## Emissions Data Sheet
NAME
Name: | Team 9 | PLATTEVILLE
Model: | SKIDOO
Date: | 2008-03-14
Engine : | ROTAX
Displacement: | 600SDI
Rated Speed(rpm): | 7600 | from Power Sweep
Rated Torque(Nm): | 79 | from Power Sweep
No. of Stroke | 2
Fuel | E85
Mode | Speed Target | Torque Target | SPEED | Eng_Torq | Power | THC_Wet | CO_Dry | CO2_Dry | Nox_Dry | O2_Dry | Rfuel | T_int | Rel Humidity | Baro | mBaro | H | Ps | Kh | F_fac | P_vap | K_fac | y | h | Pvap_kPa | H2 | K | HC_wet | CO_wet | CO2_wet | CNOx_wet | HC_m | CO_m | NOx_m |  | W_Power
| rpm | Nm | rpm | Nm | kW | ppmC1 | % | % | ppm | % | g/hr | degC | % | in Hg | mmHg | grains/lb | kPa |  |  | in. Hg |  | H/C ratio | g/kg | kPa |  |  | ppmC1 | % | % | ppm | g/hr | g/hr | g/hr |  | kW
0
Mode 1 | 7600 | 79 | 7226 | 69.37 | 52.4911 | 11361.6882 | 9.5248 | 9.1368 | 0 | 0 | 32239.7516 | 21.11 | 36.78 | 28.42 | 721.8697 | 42.1028 | 95.3187 | 1 | 1.0291 | 0.27257 | 1.0397 | 2.259 | 6.0147 | 0.92047 | 5.4357 | 0.86473 | 11361.6882 | 8.2364 | 7.9009 | 0 | 2120.5751 | 30136.3023 | 0 |  | 6.2989
Mode 2 | 6460 | 40.29 | 6461 | 40.76 | 27.5772 | 7800.9225 | 8.9549 | 9.6112 | 0 | 0.42273 | 16148.5384 | 21.11 | 36.85 | 28.4 | 721.3617 | 42.2137 | 95.2492 | 1 | 1.0299 | 0.27309 | 1.0405 | 2.259 | 6.0305 | 0.92222 | 4.9694 | 0.86206 | 7800.9225 | 7.7197 | 8.2854 | 0 | 750.5044 | 14559.4782 | 0 |  | 7.4458
Mode 3 | 5700 | 26.07 | 5701 | 28.04 | 16.7396 | 7533.3729 | 7.9857 | 10.3767 | 0 | 0.3955 | 10586.3939 | 22.27 | 37 | 28.4 | 721.3617 | 45.5328 | 95.1773 | 1 | 1.0335 | 0.29434 | 1.0425 | 2.259 | 6.5047 | 0.99398 | 4.2343 | 0.85832 | 7533.3729 | 6.8544 | 8.9066 | 0 | 482.9225 | 8613.7898 | 0 |  | 4.1849
Mode 4 | 4940 | 15.01 | 4953 | 18.02 | 9.3463 | 3180.3917 | 7.9276 | 10.7642 | 0 | 0.36607 | 7712.0342 | 23.44 | 33.7 | 28.4 | 721.3617 | 44.5059 | 95.1995 | 1 | 1.0361 | 0.28777 | 1.0446 | 2.259 | 6.358 | 0.9718 | 4.1613 | 0.85506 | 3180.3917 | 6.7785 | 9.204 | 0 | 150.4684 | 6286.9633 | 0 |  | 2.8973
Mode 5 | Idle | 0 | 1697 | 0 | 0 | 0.01 | 6.1884 | 11.883 | 0 | 0.037771 | 1907.6188 | 23.33 | 34.49 | 28.41 | 721.6157 | 45.2397 | 95.2172 | 1 | 1.0356 | 0.29257 | 1.044 | 2.259 | 6.4628 | 0.988 | 3.0192 | 0.85184 | 0.01 | 5.2716 | 10.1224 | 0 | 0.00012392 | 1280.6212 | 0 |  | 0
[34 empty] | Weighted Average Measured Power | 20.827
Measurement accuracy (SAE paper 961804)
|  |  | H2 | HC_Dry | H2O | N2 | Ar | AFR | Tr_Eff | WHC | HC_C1 | HC_C8 | SUM_HC | T_Emiss. | Error
|  |  | % | % | % | % | % | Two-stroke |  | g/hr | % | % | % | % | %
|  | Mode 1 | 5.4357 | 1.3139 | 16.241 | 81.9135 | 0.94685 | 10.6421 | 1 | 2120.5751 | 1.3139 | 0.16424 | 1.4781 | 108.4358 | 8.4358
|  | Mode 2 | 4.9694 | 0.90491 | 16.5616 | 84.7867 | 0.98006 | 11.3008 | 0.98111 | 750.5044 | 0.53713 | 0.067141 | 0.60427 | 110.3292 | 10.3292
|  | Mode 3 | 4.2343 | 0.87768 | 17.002 | 86.55 | 1.0004 | 11.6742 | 0.98245 | 482.9225 | 0.54002 | 0.067503 | 0.60752 | 111.1502 | 11.1502
|  | Mode 4 | 4.1613 | 0.37195 | 17.4422 | 88.5924 | 1.0241 | 12.0603 | 0.98386 | 150.4684 | 0.064241 | 0.0080301 | 0.072271 | 112.9079 | 12.9079
|  | Mode 5 | 3.0192 | 1.1739e-06 | 17.7679 | 88.9039 | 1.0277 | 12.7673 | 0.99835 | 0.00012392 | -0.029856 | -0.003732 | -0.033588 | 111.0263 | 11.0263

## Emissions Analysis Sheet
Snowmobile Engine Exhaust Emissions Analysis
Date: | 2008-03-14
Project No:
Name: | Team 9
Engine: | ROTAX
Displacement: | 600SDI
Rated Speed: | 7600
Measured Power (kW) | 52.4911
Fuel H/C Ratio: | 2.259
Weighted Ave Measured Power | 20.827
Mode # | Speed | Torque |  | Mass Emissions (g/hr) |  | Modal Wt |  | Weighted Mass Emissions (g/hr)
| % of Rated | % of WOT | HC | CO | NOx | Factor | HC | CO | NOx | HC+Nox | CO | HC | NOx | HC+Nox
1 | 100 | 100 | 2120.5751 | 30136.3023 | 0 | 0.12 | 254.469 | 3616.3563 | 0 | 254.469
2 | 85 | 51 | 750.5044 | 14559.4782 | 0 | 0.27 | 202.6362 | 3931.0591 | 0 | 202.6362
3 | 75 | 33 | 482.9225 | 8613.7898 | 0 | 0.25 | 120.7306 | 2153.4475 | 0 | 120.7306
4 | 65 | 19 | 150.4684 | 6286.9633 | 0 | 0.31 | 46.6452 | 1948.9586 | 0 | 46.6452
5 | IDLE | 0 | 0.00012392 | 1280.6212 | 0 | 0.05 | 6.196e-06 | 64.0311 | 0 | 6.196e-06
[6 empty] | Average Total Mass Emissions (g/hr) | 624.481 | 11713.8525 | 0 | 624.481
[6 empty] | Average Specific Mass Emissions (g/kW-hr) | 29.9842 | 562.4356 | 0 | 29.9842 | 562.4356 | 29.9842 | 0 | 29.9842

## Raw Emissions data
[17 empty] | THC_Wet | CO-L | CO-H, | CO2_Dry | Nox_Dry | O2_Dry
[17 empty] | ppmC1 | IF < 0.3% | % | % | ppm | %
[16 empty] | Mode 1 | 11361.6882 | 0.52488 | 9.5248 | 9.1368 | -14.0521 | -0.04729
Raw Data | ↓ | [10 empty] | Averaged Raw Data |  | →
[16 empty] | Mode 2 | 7800.9225 | 0.52693 | 8.9549 | 9.6112 | -15.6082 | 0.42273
[16 empty] | Mode 3 | 7533.3729 | 0.52693 | 7.9857 | 10.3767 | -15.468 | 0.3955
[16 empty] | Mode 4 | 3180.3917 | 0.52693 | 7.9276 | 10.7642 | -17.0749 | 0.36607
[16 empty] | Mode 5 | -44.0976 | 0.52488 | 6.1884 | 11.883 | -18.2742 | 0.037771
Mode 1
Date | Time | CO-L | CO-H, | CO2 | NO/NOx | O2 | THC | ECO2 | AFR | Lambda | EGR | CH4 | N/A | N/A | N/A |  | THC_Wet | CO | CO2_Dry | Nox_Dry | O2_Dry
|  | ppm | ppm | ppm | ppm | ppm | ppm C | ppm |  |  | % | "?" |  |  |  |  | ppmC1 | % | % | ppm | %
14/03/08 | 16:29 | 5248.8 | 71549 | 113490 | -17.773 | -3642.9 | 2432.3 | -0.07544 | 0 | 12.091 | 1.1516 | -6.6505e-05 | 0 | 0 | 0 | Mode 1 | 11361.6882 | 9.5248 | 9.1368 | -14.0521 | -0.04729
14/03/08 | 16:29 | 5248.8 | 69673 | 114470 | -17.654 | -3144.5 | 2533.9 | -0.0058209 | 0 | 12.173 | 1.1593 | -5.1035e-06 | 0 | 0 | 0
14/03/08 | 16:29 | 5248.8 | 74868 | 111810 | -17.837 | -2524.3 | 3142.5 | -3.1273e-05 | 0 | 11.995 | 1.1424 | -2.7463e-08 | 0 | 0 | 0 | Mode 2 | 7800.9225 | 8.9549 | 9.6112 | -15.6082 | 0.42273
14/03/08 | 16:29 | 5248.8 | 89207 | 104220 | -17.566 | -1990.4 | 3439.8 | -1.3686e-07 | 0 | 11.536 | 1.0986 | -1.2846e-10 | 0 | 0 | 0
14/03/08 | 16:29 | 5248.8 | 104500 | 95607 | -17.598 | -1621.8 | 3049.6 | -7.6978e-10 | 0 | 11.071 | 1.0544 | -7.829e-13 | 0 | 0 | 0 | Mode 3 | 7533.3729 | 7.9857 | 10.3767 | -15.468 | 0.3955
14/03/08 | 16:29 | 5248.8 | 114080 | 90091 | -17.457 | -1312.2 | 4371.7 | -0.25833 | 0 | 10.699 | 1.019 | -0.00028636 | 0 | 0 | 0
14/03/08 | 16:29 | 5248.8 | 112180 | 90839 | -16.949 | -1083.4 | 6671 | 0.27265 | 0 | 10.645 | 1.0138 | 0.00030365 | 0 | 0 | 0 | Mode 4 | 3180.3917 | 7.9276 | 10.7642 | -17.0749 | 0.36607
14/03/08 | 16:29 | 5248.8 | 100790 | 96195 | -16.236 | -932.78 | 11021 | 0.31884 | 0 | 10.762 | 1.0249 | 0.00032586 | 0 | 0 | 0
14/03/08 | 16:29 | 5248.8 | 86019 | 103350 | -15.263 | -863.44 | 15557 | 0.049958 | 0 | 10.954 | 1.0432 | 4.9672e-05 | 0 | 0 | 0 | Mode 5 | -44.0976 | 6.1884 | 11.883 | -18.2742 | 0.037771
14/03/08 | 16:29 | 5248.8 | 65003 | 114410 | -15.442 | -805.7 | 15423 | 0.00018753 | 0 | 11.591 | 1.1039 | 1.696e-07 | 0 | 0 | 0
14/03/08 | 16:29 | 5248.8 | 51086 | 121610 | -14.942 | -762.18 | 15110 | 9.5707e-07 | 0 | 12.034 | 1.146 | 7.9202e-10 | 0 | 0 | 0
14/03/08 | 16:29 | 5248.8 | 55137 | 118290 | -14.238 | -687.84 | 14621 | 3.9491e-09 | 0 | 11.922 | 1.1354 | 3.2756e-12 | 0 | 0 | 0
14/03/08 | 16:29 | 5248.8 | 68011 | 109100 | -13.508 | -621.66 | 14240 | 1.7286e-11 | 0 | 11.503 | 1.0955 | 1.5401e-14 | 0 | 0 | 0
14/03/08 | 16:29 | 5248.8 | 79772 | 100720 | -12.962 | -279.5 | 14240 | 9.2869e-14 | 0 | 11.107 | 1.0578 | 9.0493e-17 | 0 | 0 | 0
14/03/08 | 16:29 | 5248.8 | 83715 | 97695 | -12.885 | 58.096 | 13979 | 0.72615 | 0 | 10.994 | 1.047 | 0.00074069 | 0 | 0 | 0
14/03/08 | 16:29 | 5248.8 | 85693 | 96127 | -12.688 | 71.923 | 13744 | 0.027935 | 0 | 10.933 | 1.0413 | 2.7851e-05 | 0 | 0 | 0
14/03/08 | 16:29 | 5248.8 | 84786 | 96566 | -12.912 | 65.541 | 13695 | 0.29762 | 0 | 10.963 | 1.0441 | 0.00030755 | 0 | 0 | 0
14/03/08 | 16:29 | 5248.8 | 85061 | 96317 | -12.765 | 44.397 | 13552 | 0.2556 | 0 | 10.959 | 1.0437 | 0.00026643 | 0 | 0 | 0
14/03/08 | 16:29 | 5248.8 | 86104 | 95528 | -12.733 | 31.605 | 13479 | 0.92377 | 0 | 10.924 | 1.0404 | 0.00096679 | 0 | 0 | 0
14/03/08 | 16:29 | 5248.8 | 85779 | 95743 | -12.75 | 29.843 | 13319 | -0.24278 | 0 | 10.944 | 1.0423 | -0.00025357 | 0 | 0 | 0
14/03/08 | 16:29 | 5248.8 | 85964 | 95608 | -12.939 | -19.066 | 13159 | 0.53908 | 0 | 10.944 | 1.0423 | 0.00056411 | 0 | 0 | 0
14/03/08 | 16:29 | 5248.8 | 86971 | 94846 | -13.017 | -52.669 | 12953 | 0.10791 | 0 | 10.916 | 1.0396 | 0.00011357 | 0 | 0 | 0
14/03/08 | 16:29 | 5248.8 | 87260 | 94607 | -13.097 | -33.833 | 13081 | 0.00057974 | 0 | 10.899 | 1.038 | 6.1229e-07 | 0 | 0 | 0
14/03/08 | 16:29 | 5248.8 | 87702 | 94314 | -13.12 | 10.604 | 12993 | 0.53969 | 0 | 10.89 | 1.0372 | 0.00057224 | 0 | 0 | 0
14/03/08 | 16:29 | 5248.8 | 88440 | 93813 | -13.167 | 5.6136 | 13040 | 0.20665 | 0 | 10.861 | 1.0344 | 0.00021983 | 0 | 0 | 0
14/03/08 | 16:29 | 5248.8 | 88535 | 93758 | -13.264 | -45.742 | 13017 | -0.35199 | 0 | 10.857 | 1.034 | -0.00037522 | 0 | 0 | 0
14/03/08 | 16:29 | 5248.8 | 89270 | 93306 | -13.375 | -65.634 | 12920 | 0.34263 | 0 | 10.836 | 1.032 | 0.00036732 | 0 | 0 | 0
14/03/08 | 16:29 | 5248.8 | 90554 | 92456 | -13.355 | -81.049 | 12851 | -0.37531 | 0 | 10.794 | 1.028 | -0.0004055 | 0 | 0 | 0
14/03/08 | 16:29 | 5248.8 | 91614 | 91741 | -13.424 | -108.3 | 12528 | -0.0039214 | 0 | 10.773 | 1.026 | -4.26e-06 | 0 | 0 | 0
14/03/08 | 16:29 | 5248.8 | 93348 | 90585 | -13.517 | -84.546 | 12750 | -1.6181e-05 | 0 | 10.701 | 1.0191 | -1.7797e-08 | 0 | 0 | 0
14/03/08 | 16:29 | 5248.8 | 94387 | 89824 | -13.585 | -96.814 | 12963 | -7.0826e-08 | 0 | 10.65 | 1.0143 | -7.8684e-11 | 0 | 0 | 0
14/03/08 | 16:29 | 5248.8 | 95032 | 89408 | -13.589 | -89.19 | 12795 | -3.8051e-10 | 0 | 10.637 | 1.013 | -4.2522e-13 | 0 | 0 | 0
14/03/08 | 16:29 | 5248.8 | 94829 | 89599 | -13.526 | -94.878 | 13257 | -1.5701e-12 | 0 | 10.62 | 1.0115 | -1.7563e-15 | 0 | 0 | 0
14/03/08 | 16:29 | 5248.8 | 94817 | 89656 | -13.534 | -150.23 | 12630 | -0.37517 | 0 | 10.653 | 1.0146 | -0.00041824 | 0 | 0 | 0
14/03/08 | 16:29 | 5248.8 | 97029 | 88196 | -13.514 | -181.7 | 12306 | 0.34263 | 0 | 10.591 | 1.0086 | 0.0003888 | 0 | 0 | 0
14/03/08 | 16:29 | 5248.8 | 97839 | 87675 | -13.589 | -166.86 | 12219 | -0.28408 | 0 | 10.568 | 1.0065 | -0.00032576 | 0 | 0 | 0
14/03/08 | 16:29 | 5248.8 | 102050 | 84941 | -13.674 | -221.41 | 12216 | -0.092745 | 0 | 10.416 | 0.99203 | -0.00010781 | 0 | 0 | 0
14/03/08 | 16:29 | 5248.8 | 102720 | 84483 | -13.597 | -208.01 | 12154 | -0.30056 | 0 | 10.396 | 0.99008 | -0.00035331 | 0 | 0 | 0
14/03/08 | 16:29 | 5248.8 | 100690 | 85882 | -13.594 | -191.22 | 11613 | 0.31208 | 0 | 10.5 | 0.99995 | 0.00036395 | 0 | 0 | 0
14/03/08 | 16:29 | 5248.8 | 98285 | 87506 | -13.67 | -232.69 | 11583 | 0.39123 | 0 | 10.586 | 1.0082 | 0.00045015 | 0 | 0 | 0
14/03/08 | 16:29 | 5248.8 | 99079 | 87081 | -13.613 | -246.88 | 11534 | 0.3552 | 0 | 10.562 | 1.0059 | 0.00040861 | 0 | 0 | 0
14/03/08 | 16:29 | 5248.8 | 101580 | 85487 | -13.617 | -286.55 | 11576 | 0.45606 | 0 | 10.47 | 0.99717 | 0.0005358 | 0 | 0 | 0
14/03/08 | 16:29 | 5248.8 | 101250 | 85718 | -13.674 | -276.85 | 11556 | 0.31037 | 0 | 10.484 | 0.99847 | 0.00036406 | 0 | 0 | 0
14/03/08 | 16:30 | 5248.8 | 99690 | 86899 | -13.61 | -235.02 | 11482 | -0.0012397 | 0 | 10.55 | 1.0048 | -1.4811e-06 | 0 | 0 | 0
14/03/08 | 16:30 | 5248.8 | 99476 | 87110 | -13.649 | -308.38 | 11623 | 0.6323 | 0 | 10.548 | 1.0046 | 0.00072519 | 0 | 0 | 0
14/03/08 | 16:30 | 5248.8 | 100250 | 86642 | -13.722 | -353.05 | 11545 | 0.47302 | 0 | 10.524 | 1.0023 | 0.00054633 | 0 | 0 | 0
14/03/08 | 16:30 | 5248.8 | 101180 | 86079 | -13.659 | -376.23 | 11359 | 0.8138 | 0 | 10.501 | 1.0001 | 0.00094257 | 0 | 0 | 0
14/03/08 | 16:30 | 5248.8 | 100190 | 86782 | -13.682 | -418.5 | 11497 | 0.6733 | 0 | 10.528 | 1.0027 | 0.00077512 | 0 | 0 | 0
14/03/08 | 16:30 | 5248.8 | 102230 | 85391 | -13.594 | -422.44 | 11820 | 0.39503 | 0 | 10.437 | 0.99399 | 0.00046245 | 0 | 0 | 0
14/03/08 | 16:30 | 5248.8 | 103650 | 84494 | -13.609 | -408.93 | 11647 | 0.0076617 | 0 | 10.397 | 0.99018 | 9.0312e-06 | 0 | 0 | 0
14/03/08 | 16:30 | 5248.8 | 104470 | 84045 | -13.641 | -331.62 | 11865 | 3.1614e-05 | 0 | 10.363 | 0.98692 | 3.7743e-08 | 0 | 0 | 0
14/03/08 | 16:30 | 5248.8 | 103790 | 84514 | -13.773 | -380.94 | 11542 | 0.39111 | 0 | 10.402 | 0.99065 | 0.00046474 | 0 | 0 | 0
14/03/08 | 16:30 | 5248.8 | 104980 | 83726 | -13.803 | -392.99 | 11254 | 0.55076 | 0 | 10.374 | 0.98796 | 0.00065539 | 0 | 0 | 0
14/03/08 | 16:30 | 5248.8 | 106780 | 82562 | -13.7 | -364.77 | 10986 | 0.26373 | 0 | 10.324 | 0.98328 | 0.00032383 | 0 | 0 | 0
14/03/08 | 16:30 | 5248.8 | 108540 | 81491 | -13.76 | -352.3 | 10615 | 0.32363 | 0 | 10.283 | 0.97933 | 0.00039667 | 0 | 0 | 0
14/03/08 | 16:30 | 5248.8 | 107590 | 82256 | -13.846 | -401.53 | 10792 | -0.012117 | 0 | 10.31 | 0.98191 | -1.4963e-05 | 0 | 0 | 0
14/03/08 | 16:30 | 5248.8 | 107580 | 82451 | -13.859 | -386.78 | 11004 | 0.014186 | 0 | 10.306 | 0.98149 | 1.7118e-05 | 0 | 0 | 0
14/03/08 | 16:30 | 5248.8 | 109770 | 81105 | -14.059 | -390.58 | 10808 | 0.38816 | 0 | 10.239 | 0.97516 | 0.0004783 | 0 | 0 | 0
14/03/08 | 16:30 | 5248.8 | 108860 | 81844 | -13.841 | -362.63 | 10973 | 0.0027416 | 0 | 10.269 | 0.97801 | 3.3577e-06 | 0 | 0 | 0
14/03/08 | 16:30 | 5248.8 | 110240 | 81015 | -13.849 | -437.73 | 11102 | -0.22811 | 0 | 10.212 | 0.97253 | -0.00028263 | 0 | 0 | 0
14/03/08 | 16:30 | 5248.8 | 109370 | 81498 | -14.036 | -471.55 | 10874 | -0.1474 | 0 | 10.25 | 0.97623 | -0.00018202 | 0 | 0 | 0
14/03/08 | 16:30 | 5248.8 | 107520 | 82646 | -13.834 | -397.47 | 10911 | -0.0007919 | 0 | 10.317 | 0.98254 | -9.5837e-07 | 0 | 0 | 0
14/03/08 | 16:30 | 5248.8 | 109450 | 81442 | -13.726 | -369.78 | 10687 | 0.10147 | 0 | 10.262 | 0.97731 | 0.00012539 | 0 | 0 | 0
14/03/08 | 16:30 | 5248.8 | 110320 | 80867 | -13.9 | -345.32 | 10705 | 0.61557 | 0 | 10.23 | 0.97433 | 0.00076104 | 0 | 0 | 0
14/03/08 | 16:30 | 5248.8 | 108940 | 81764 | -13.776 | -337.24 | 10574 | 0.054242 | 0 | 10.287 | 0.97972 | 6.6528e-05 | 0 | 0 | 0
14/03/08 | 16:30 | 5248.8 | 109640 | 81362 | -13.717 | -313.7 | 10983 | -0.31447 | 0 | 10.244 | 0.97561 | -0.0003866 | 0 | 0 | 0
14/03/08 | 16:30 | 5248.8 | 109530 | 81489 | -13.885 | -321.64 | 10567 | 0.33246 | 0 | 10.27 | 0.97811 | 0.00040744 | 0 | 0 | 0
14/03/08 | 16:30 | 5248.8 | 110600 | 80899 | -13.801 | -387.11 | 10065 | 0.0017861 | 0 | 10.257 | 0.97688 | 2.2067e-06 | 0 | 0 | 0
Mode 2
Date | Time | CO-L | CO-H, | CO2 | NO/NOx | O2 | THC | ECO2 | AFR | Lambda | EGR | CH4 | N/A | N/A | N/A
|  | ppm | ppm | ppm | ppm | ppm | ppm C | ppm |  |  | % | "?"
14/03/08 | 14:53 | 5269.3 | 81467 | 101740 | -16.309 | 4566.2 | 8251.9 | 0.0063783 | 0 | 11.691 | 1.1135 | 6.2689e-06 | 0 | 0 | 0
14/03/08 | 14:53 | 5269.3 | 81419 | 101710 | -16.197 | 4579.9 | 8288.4 | -0.36466 | 0 | 11.69 | 1.1134 | -0.0003585 | 0 | 0 | 0
14/03/08 | 14:53 | 5269.3 | 81586 | 101480 | -16.236 | 4584.1 | 8200.2 | 0.76295 | 0 | 11.687 | 1.1131 | 0.00075204 | 0 | 0 | 0
14/03/08 | 14:53 | 5269.3 | 81438 | 101440 | -16.295 | 4609 | 8254.6 | 0.059799 | 0 | 11.688 | 1.1131 | 5.9001e-05 | 0 | 0 | 0
14/03/08 | 14:53 | 5269.3 | 81286 | 101420 | -16.379 | 4649.5 | 8189.9 | 0.00025599 | 0 | 11.697 | 1.114 | 2.5213e-07 | 0 | 0 | 0
14/03/08 | 14:53 | 5269.3 | 81996 | 100960 | -16.245 | 4575.3 | 8355.6 | -0.36081 | 0 | 11.658 | 1.1102 | -0.00035739 | 0 | 0 | 0
14/03/08 | 14:53 | 5269.3 | 81992 | 100910 | -16.118 | 4533 | 8434.8 | 0.69778 | 0 | 11.65 | 1.1095 | 0.00069142 | 0 | 0 | 0
14/03/08 | 14:53 | 5269.3 | 81823 | 100950 | -16.227 | 4502.5 | 8444.8 | -0.20992 | 0 | 11.652 | 1.1097 | -0.00020828 | 0 | 0 | 0
14/03/08 | 14:53 | 5269.3 | 81833 | 100880 | -16.18 | 4508.7 | 8400 | -0.13878 | 0 | 11.653 | 1.1099 | -0.00013767 | 0 | 0 | 0
14/03/08 | 14:53 | 5269.3 | 82038 | 100690 | -16.108 | 4493.8 | 8467.3 | -0.00057265 | 0 | 11.64 | 1.1086 | -5.6763e-07 | 0 | 0 | 0
14/03/08 | 14:53 | 5269.3 | 83148 | 99946 | -16.059 | 4481.5 | 8526.2 | -2.5066e-06 | 0 | 11.596 | 1.1044 | -2.5029e-09 | 0 | 0 | 0
14/03/08 | 14:53 | 5269.3 | 83195 | 99892 | -15.972 | 4558.7 | 8643.7 | -1.3467e-08 | 0 | 11.59 | 1.1039 | -1.3498e-11 | 0 | 0 | 0
14/03/08 | 14:53 | 5269.3 | 83275 | 99843 | -16.149 | 4505.2 | 8629.7 | -0.33989 | 0 | 11.586 | 1.1034 | -0.00034074 | 0 | 0 | 0
14/03/08 | 14:53 | 5269.3 | 84105 | 99281 | -16.099 | 4464.9 | 8418.5 | -0.029322 | 0 | 11.566 | 1.1016 | -2.948e-05 | 0 | 0 | 0
14/03/08 | 14:53 | 5269.3 | 85134 | 98564 | -16.149 | 4485.8 | 8480.9 | 0.8264 | 0 | 11.526 | 1.0977 | 0.00083985 | 0 | 0 | 0
14/03/08 | 14:53 | 5269.3 | 86058 | 97935 | -16.014 | 4493.6 | 8686.9 | 0.27524 | 0 | 11.48 | 1.0934 | 0.00028062 | 0 | 0 | 0
14/03/08 | 14:53 | 5269.3 | 86008 | 97974 | -16.062 | 4490.5 | 8698.8 | 0.0012048 | 0 | 11.481 | 1.0935 | 1.2311e-06 | 0 | 0 | 0
14/03/08 | 14:53 | 5269.3 | 85378 | 98339 | -15.918 | 4486.6 | 8676.3 | 6.4726e-06 | 0 | 11.504 | 1.0956 | 6.5906e-09 | 0 | 0 | 0
14/03/08 | 14:53 | 5269.3 | 85188 | 98447 | -15.91 | 4511.6 | 8649.2 | 0.10147 | 0 | 11.513 | 1.0965 | 0.00010323 | 0 | 0 | 0
14/03/08 | 14:53 | 5269.3 | 85896 | 97975 | -15.908 | 4487.4 | 8615.5 | -0.068693 | 0 | 11.489 | 1.0941 | -7.1328e-05 | 0 | 0 | 0
14/03/08 | 14:53 | 5269.3 | 87634 | 96850 | -16.026 | 4470.6 | 8660.3 | -0.036667 | 0 | 11.423 | 1.0879 | -3.7725e-05 | 0 | 0 | 0
14/03/08 | 14:53 | 5269.3 | 87628 | 96808 | -16.074 | 4489.3 | 8593.1 | 0.62924 | 0 | 11.427 | 1.0883 | 0.00064916 | 0 | 0 | 0
14/03/08 | 14:54 | 5269.3 | 87689 | 96759 | -15.879 | 4451.3 | 8876 | 0.44624 | 0 | 11.406 | 1.0863 | 0.00046134 | 0 | 0 | 0
14/03/08 | 14:54 | 5269.3 | 88179 | 96469 | -15.971 | 4396 | 8665.9 | 0.14883 | 0 | 11.399 | 1.0856 | 0.00015343 | 0 | 0 | 0
14/03/08 | 14:54 | 5269.3 | 88877 | 96035 | -16.016 | 4330.7 | 8609.7 | -0.10099 | 0 | 11.374 | 1.0833 | -0.00010459 | 0 | 0 | 0
14/03/08 | 14:54 | 5269.3 | 89292 | 95767 | -15.869 | 4253.8 | 8490.9 | 0.0060385 | 0 | 11.363 | 1.0822 | 6.309e-06 | 0 | 0 | 0
14/03/08 | 14:54 | 5269.3 | 88681 | 96135 | -15.858 | 4259.6 | 8498.4 | 3.2441e-05 | 0 | 11.384 | 1.0842 | 3.377e-08 | 0 | 0 | 0
14/03/08 | 14:54 | 5269.3 | 89280 | 95742 | -15.868 | 4307.7 | 8602.5 | 1.42e-07 | 0 | 11.358 | 1.0818 | 1.4802e-10 | 0 | 0 | 0
14/03/08 | 14:54 | 5269.3 | 89784 | 95390 | -15.909 | 4288.5 | 8703.3 | 0.3159 | 0 | 11.333 | 1.0793 | 0.00033119 | 0 | 0 | 0
14/03/08 | 14:54 | 5269.3 | 89600 | 95479 | -15.939 | 4316.4 | 8410.4 | 0.07008 | 0 | 11.357 | 1.0817 | 7.3408e-05 | 0 | 0 | 0
14/03/08 | 14:54 | 5269.3 | 89321 | 95672 | -16.044 | 4259.6 | 8344.3 | 0.00025321 | 0 | 11.369 | 1.0827 | 2.6522e-07 | 0 | 0 | 0
14/03/08 | 14:54 | 5269.3 | 89445 | 95603 | -16.055 | 4315 | 8334.4 | 9.7109e-07 | 0 | 11.368 | 1.0827 | 1.0128e-09 | 0 | 0 | 0
14/03/08 | 14:54 | 5269.3 | 91176 | 94507 | -15.929 | 4339.9 | 8220 | 4.9184e-09 | 0 | 11.314 | 1.0775 | 5.1881e-12 | 0 | 0 | 0
14/03/08 | 14:54 | 5269.3 | 90990 | 94605 | -15.894 | 4325.1 | 8209.6 | 2.0295e-11 | 0 | 11.32 | 1.0781 | 2.1514e-14 | 0 | 0 | 0
14/03/08 | 14:54 | 5269.3 | 89309 | 95653 | -15.742 | 4292.2 | 8066.8 | 0.70132 | 0 | 11.387 | 1.0844 | 0.00073361 | 0 | 0 | 0
14/03/08 | 14:54 | 5269.3 | 89086 | 95795 | -15.948 | 4297.1 | 8065.6 | 0.07492 | 0 | 11.395 | 1.0852 | 7.8228e-05 | 0 | 0 | 0
14/03/08 | 14:54 | 5269.3 | 88880 | 95957 | -16.112 | 4293.7 | 8129.8 | 0.00030914 | 0 | 11.399 | 1.0856 | 3.2218e-07 | 0 | 0 | 0
14/03/08 | 14:54 | 5269.3 | 89668 | 95488 | -15.974 | 4251.4 | 8067.9 | 0.72192 | 0 | 11.373 | 1.0831 | 0.00075599 | 0 | 0 | 0
14/03/08 | 14:54 | 5269.3 | 88419 | 96279 | -15.88 | 4275.6 | 8110.5 | 0.23055 | 0 | 11.416 | 1.0873 | 0.00023888 | 0 | 0 | 0
14/03/08 | 14:54 | 5269.3 | 87716 | 96740 | -15.86 | 4232 | 8019.6 | 0.54524 | 0 | 11.445 | 1.09 | 0.00056353 | 0 | 0 | 0
14/03/08 | 14:54 | 5269.3 | 88236 | 96410 | -15.873 | 4235.1 | 7895 | 0.016211 | 0 | 11.434 | 1.0889 | 1.6793e-05 | 0 | 0 | 0
14/03/08 | 14:54 | 5269.3 | 88263 | 96380 | -15.681 | 4233 | 7930.7 | 0.39807 | 0 | 11.43 | 1.0886 | 0.00041327 | 0 | 0 | 0
14/03/08 | 14:54 | 5269.3 | 88710 | 96130 | -15.746 | 4249.6 | 7770.5 | 0.32288 | 0 | 11.425 | 1.0881 | 0.00033603 | 0 | 0 | 0
14/03/08 | 14:54 | 5269.3 | 89224 | 95825 | -15.682 | 4254.6 | 7867.9 | 0.37637 | 0 | 11.402 | 1.0859 | 0.00039283 | 0 | 0 | 0
14/03/08 | 14:54 | 5269.3 | 88616 | 96237 | -15.726 | 4253.5 | 7842.3 | 0.37527 | 0 | 11.426 | 1.0882 | 0.00038971 | 0 | 0 | 0
14/03/08 | 14:54 | 5269.3 | 88060 | 96599 | -15.534 | 4232.3 | 7844.4 | 0.73365 | 0 | 11.445 | 1.09 | 0.00075982 | 0 | 0 | 0
14/03/08 | 14:54 | 5269.3 | 88073 | 96600 | -15.666 | 4238.7 | 7849.6 | 0.41149 | 0 | 11.444 | 1.0899 | 0.00042675 | 0 | 0 | 0
14/03/08 | 14:54 | 5269.3 | 87308 | 97103 | -15.53 | 4198.9 | 7707.2 | 1.5421 | 0 | 11.479 | 1.0932 | 0.0015878 | 0 | 0 | 0
14/03/08 | 14:54 | 5269.3 | 88080 | 96629 | -15.597 | 4190.7 | 7813.7 | 0.29709 | 0 | 11.445 | 1.09 | 0.00030699 | 0 | 0 | 0
14/03/08 | 14:54 | 5269.3 | 88346 | 96461 | -15.425 | 4208.9 | 7879.6 | 0.33567 | 0 | 11.432 | 1.0888 | 0.00034814 | 0 | 0 | 0
14/03/08 | 14:54 | 5269.3 | 88772 | 96231 | -15.584 | 4247 | 7693.7 | 0.75738 | 0 | 11.431 | 1.0886 | 0.00078716 | 0 | 0 | 0
14/03/08 | 14:54 | 5269.3 | 87955 | 96756 | -15.443 | 4190.5 | 7565.4 | 0.03074 | 0 | 11.465 | 1.0919 | 3.1854e-05 | 0 | 0 | 0
14/03/08 | 14:54 | 5269.3 | 87569 | 97015 | -15.451 | 4174.3 | 7507.6 | 0.4849 | 0 | 11.482 | 1.0935 | 0.00049994 | 0 | 0 | 0
14/03/08 | 14:54 | 5269.3 | 87662 | 96985 | -15.222 | 4207.5 | 7597.6 | 0.2779 | 0 | 11.475 | 1.0929 | 0.00028644 | 0 | 0 | 0
14/03/08 | 14:54 | 5269.3 | 88220 | 96641 | -15.363 | 4185.6 | 7596.3 | 0.0011467 | 0 | 11.455 | 1.0909 | 1.1851e-06 | 0 | 0 | 0
14/03/08 | 14:54 | 5269.3 | 88229 | 96619 | -15.3 | 4209.3 | 7621.5 | 0.37517 | 0 | 11.454 | 1.0908 | 0.00038833 | 0 | 0 | 0
14/03/08 | 14:54 | 5269.3 | 87658 | 96994 | -15.292 | 4188.3 | 7559.3 | 0.014488 | 0 | 11.477 | 1.093 | 1.4951e-05 | 0 | 0 | 0
14/03/08 | 14:54 | 5269.3 | 88150 | 96742 | -15.271 | 4174.7 | 7594.8 | 0.72736 | 0 | 11.458 | 1.0912 | 0.00075123 | 0 | 0 | 0
14/03/08 | 14:54 | 5269.3 | 88488 | 96538 | -15.3 | 4142.2 | 7479.8 | 0.33265 | 0 | 11.451 | 1.0906 | 0.00034433 | 0 | 0 | 0
14/03/08 | 14:54 | 5269.3 | 88536 | 96520 | -15.503 | 4146.1 | 7379.3 | 0.062299 | 0 | 11.456 | 1.091 | 6.449e-05 | 0 | 0 | 0
14/03/08 | 14:54 | 5269.3 | 88644 | 96445 | -15.373 | 4164.2 | 7471.3 | 0.00025706 | 0 | 11.447 | 1.0902 | 2.6661e-07 | 0 | 0 | 0
14/03/08 | 14:54 | 5269.3 | 88711 | 96426 | -15.354 | 4167.2 | 7539.1 | 1.1252e-06 | 0 | 11.442 | 1.0897 | 1.1673e-09 | 0 | 0 | 0
14/03/08 | 14:54 | 5269.3 | 88406 | 96625 | -15.387 | 4168.5 | 7470.6 | 6.0451e-09 | 0 | 11.457 | 1.0911 | 6.2594e-12 | 0 | 0 | 0
14/03/08 | 14:54 | 5269.3 | 87597 | 97139 | -15.373 | 4157.7 | 7457.7 | 2.4944e-11 | 0 | 11.486 | 1.0939 | 2.5745e-14 | 0 | 0 | 0
14/03/08 | 14:54 | 5269.3 | 87111 | 97460 | -15.304 | 4185.2 | 7423.7 | 1.0918e-13 | 0 | 11.507 | 1.0959 | 1.1199e-16 | 0 | 0 | 0
14/03/08 | 14:54 | 5269.3 | 88336 | 96727 | -15.529 | 4168.8 | 7492.8 | 0.023787 | 0 | 11.459 | 1.0914 | 2.4056e-05 | 0 | 0 | 0
14/03/08 | 14:54 | 5269.3 | 89212 | 96178 | -15.256 | 4168 | 7379.4 | -0.025591 | 0 | 11.435 | 1.089 | -2.653e-05 | 0 | 0 | 0
14/03/08 | 14:54 | 5269.3 | 89153 | 96209 | -15.311 | 4180.8 | 7408.9 | -0.19166 | 0 | 11.436 | 1.0891 | -0.00019938 | 0 | 0 | 0
14/03/08 | 14:54 | 5269.3 | 88640 | 96549 | -15.335 | 4131.2 | 7221.2 | 0.44807 | 0 | 11.463 | 1.0917 | 0.00046399 | 0 | 0 | 0
14/03/08 | 14:54 | 5269.3 | 88414 | 96708 | -15.547 | 4167.7 | 7202 | 0.69037 | 0 | 11.474 | 1.0928 | 0.00071407 | 0 | 0 | 0
14/03/08 | 14:54 | 5269.3 | 88799 | 96499 | -15.236 | 4150.3 | 7450.4 | 0.54135 | 0 | 11.446 | 1.0901 | 0.00056059 | 0 | 0 | 0
14/03/08 | 14:54 | 5269.3 | 89408 | 96183 | -15.278 | 4160.6 | 7342 | 0.33412 | 0 | 11.433 | 1.0888 | 0.00034756 | 0 | 0 | 0
14/03/08 | 14:54 | 5269.3 | 88863 | 96520 | -15.408 | 4128.1 | 7179.8 | -0.32393 | 0 | 11.46 | 1.0914 | -0.00033583 | 0 | 0 | 0
14/03/08 | 14:54 | 5269.3 | 87967 | 97091 | -15.28 | 4101.5 | 7435.7 | 0.34423 | 0 | 11.475 | 1.0929 | 0.00035425 | 0 | 0 | 0
14/03/08 | 14:54 | 5269.3 | 87905 | 97176 | -15.442 | 4082.1 | 7580.1 | 0.038147 | 0 | 11.469 | 1.0923 | 3.9224e-05 | 0 | 0 | 0
14/03/08 | 14:54 | 5269.3 | 89274 | 96323 | -15.507 | 4101.9 | 7602.1 | -0.36349 | 0 | 11.42 | 1.0876 | -0.00037683 | 0 | 0 | 0
14/03/08 | 14:54 | 5269.3 | 89656 | 96102 | -15.304 | 4119.4 | 7606.6 | -0.0042223 | 0 | 11.408 | 1.0865 | -4.4006e-06 | 0 | 0 | 0
14/03/08 | 14:54 | 5269.3 | 88880 | 96611 | -15.339 | 4077.6 | 7756.3 | -2.2684e-05 | 0 | 11.425 | 1.0881 | -2.3487e-08 | 0 | 0 | 0
14/03/08 | 14:54 | 5269.3 | 90291 | 95796 | -15.158 | 4081.7 | 7807.8 | 0.56659 | 0 | 11.374 | 1.0832 | 0.00059205 | 0 | 0 | 0
14/03/08 | 14:54 | 5269.3 | 92345 | 94551 | -15.15 | 4099.2 | 7848.2 | 0.56662 | 0 | 11.3 | 1.0762 | 0.0005971 | 0 | 0 | 0
14/03/08 | 14:54 | 5269.3 | 93290 | 93973 | -15.224 | 4123 | 7725.1 | 0.36917 | 0 | 11.276 | 1.0739 | 0.00039239 | 0 | 0 | 0
14/03/08 | 14:55 | 5269.3 | 93498 | 93848 | -15.37 | 4117.9 | 7723 | 0.06011 | 0 | 11.268 | 1.0732 | 6.4249e-05 | 0 | 0 | 0
14/03/08 | 14:55 | 5269.3 | 93570 | 93852 | -15.209 | 4116.2 | 7645.1 | 0.27248 | 0 | 11.271 | 1.0734 | 0.0002907 | 0 | 0 | 0
14/03/08 | 14:55 | 5269.3 | 94744 | 93159 | -15.232 | 4070.4 | 7593.3 | 0.4055 | 0 | 11.231 | 1.0696 | 0.0004355 | 0 | 0 | 0
14/03/08 | 14:55 | 5269.3 | 94332 | 93464 | -15.445 | 4075.4 | 7724.8 | 0.014705 | 0 | 11.24 | 1.0704 | 1.5802e-05 | 0 | 0 | 0
14/03/08 | 14:55 | 5269.3 | 93133 | 94197 | -15.51 | 4081 | 7627.1 | 0.12696 | 0 | 11.288 | 1.075 | 0.00013393 | 0 | 0 | 0
14/03/08 | 14:55 | 5269.3 | 94332 | 93443 | -15.445 | 4085.7 | 7418.1 | -0.11894 | 0 | 11.257 | 1.0721 | -0.00012702 | 0 | 0 | 0
14/03/08 | 14:55 | 5269.3 | 93961 | 93679 | -15.479 | 4109.1 | 7531.3 | 0.35953 | 0 | 11.265 | 1.0729 | 0.0003838 | 0 | 0 | 0
14/03/08 | 14:55 | 5269.3 | 93818 | 93800 | -15.449 | 4105.8 | 7547.9 | -0.17781 | 0 | 11.27 | 1.0733 | -0.00018981 | 0 | 0 | 0
14/03/08 | 14:55 | 5269.3 | 94086 | 93674 | -15.593 | 4106.9 | 7386.7 | -0.19187 | 0 | 11.271 | 1.0734 | -0.00020489 | 0 | 0 | 0
14/03/08 | 14:55 | 5269.3 | 93556 | 93991 | -15.435 | 4101.9 | 7344.9 | 0.035448 | 0 | 11.291 | 1.0754 | 3.865e-05 | 0 | 0 | 0
14/03/08 | 14:55 | 5269.3 | 93236 | 94175 | -15.263 | 4095.5 | 7640.4 | -0.038289 | 0 | 11.285 | 1.0748 | -4.062e-05 | 0 | 0 | 0
14/03/08 | 14:55 | 5269.3 | 94071 | 93667 | -15.199 | 4088.5 | 7654.9 | 0.22792 | 0 | 11.255 | 1.0719 | 0.00024363 | 0 | 0 | 0
14/03/08 | 14:55 | 5269.3 | 93715 | 93917 | -15.332 | 4104.2 | 7456 | 0.13895 | 0 | 11.28 | 1.0743 | 0.00014831 | 0 | 0 | 0
14/03/08 | 14:55 | 5269.3 | 92911 | 94428 | -15.43 | 4137.9 | 7351.8 | -0.1072 | 0 | 11.316 | 1.0778 | -0.00011323 | 0 | 0 | 0
14/03/08 | 14:55 | 5269.3 | 92921 | 94446 | -15.567 | 4136.3 | 7388.6 | -0.26507 | 0 | 11.314 | 1.0776 | -0.00027998 | 0 | 0 | 0
14/03/08 | 14:55 | 5269.3 | 94658 | 93390 | -15.247 | 4152.9 | 7466.5 | -0.0010938 | 0 | 11.25 | 1.0714 | -1.1672e-06 | 0 | 0 | 0
14/03/08 | 14:55 | 5269.3 | 95392 | 92913 | -15.4 | 4137.3 | 7510.7 | 0.76356 | 0 | 11.22 | 1.0686 | 0.00082237 | 0 | 0 | 0
14/03/08 | 14:55 | 5269.3 | 93643 | 93998 | -15.182 | 4116.5 | 7688.9 | 0.016575 | 0 | 11.271 | 1.0734 | 1.7709e-05 | 0 | 0 | 0
14/03/08 | 14:55 | 5269.3 | 93200 | 94297 | -15.171 | 4107.4 | 7656 | 6.8393e-05 | 0 | 11.288 | 1.0751 | 7.2431e-08 | 0 | 0 | 0
14/03/08 | 14:55 | 5269.3 | 94135 | 93729 | -15.234 | 4112.9 | 7478.9 | 2.9937e-07 | 0 | 11.266 | 1.073 | 3.1901e-10 | 0 | 0 | 0
14/03/08 | 14:55 | 5269.3 | 94169 | 93748 | -15.26 | 4085.7 | 7398 | 1.6084e-09 | 0 | 11.269 | 1.0732 | 1.716e-12 | 0 | 0 | 0
14/03/08 | 14:55 | 5269.3 | 94677 | 93496 | -15.153 | 4074.4 | 7637.1 | 6.6365e-12 | 0 | 11.238 | 1.0703 | 7.0943e-15 | 0 | 0 | 0
14/03/08 | 14:55 | 5269.3 | 94521 | 93608 | -15.382 | 4077.4 | 7418 | 0.38755 | 0 | 11.257 | 1.0721 | 0.00041382 | 0 | 0 | 0
14/03/08 | 14:55 | 5269.3 | 95242 | 93169 | -15.359 | 4084.1 | 7332.6 | 0.73514 | 0 | 11.237 | 1.0702 | 0.00078821 | 0 | 0 | 0
14/03/08 | 14:55 | 5269.3 | 94542 | 93604 | -15.408 | 4098.7 | 7300.2 | 0.45928 | 0 | 11.264 | 1.0728 | 0.00048986 | 0 | 0 | 0
14/03/08 | 14:55 | 5269.3 | 94317 | 93740 | -15.333 | 4086.2 | 7293 | 0.29481 | 0 | 11.272 | 1.0735 | 0.00031452 | 0 | 0 | 0
14/03/08 | 14:55 | 5269.3 | 94217 | 93838 | -15.404 | 4075.5 | 7214.1 | 0.31628 | 0 | 11.28 | 1.0743 | 0.00033733 | 0 | 0 | 0
14/03/08 | 14:55 | 5269.3 | 94779 | 93502 | -15.47 | 4076.7 | 7181.6 | 0.052738 | 0 | 11.263 | 1.0726 | 5.6384e-05 | 0 | 0 | 0
14/03/08 | 14:55 | 5269.3 | 94487 | 93676 | -15.377 | 4034.2 | 7229.6 | 0.00023084 | 0 | 11.268 | 1.0731 | 2.4662e-07 | 0 | 0 | 0
14/03/08 | 14:55 | 5269.3 | 94502 | 93703 | -15.429 | 4035.4 | 7140 | -0.3147 | 0 | 11.273 | 1.0737 | -0.00033611 | 0 | 0 | 0
14/03/08 | 14:55 | 5269.3 | 94506 | 93730 | -15.49 | 4059.1 | 6959.8 | -0.052731 | 0 | 11.286 | 1.0748 | -5.6315e-05 | 0 | 0 | 0
14/03/08 | 14:55 | 5269.3 | 94349 | 93828 | -15.36 | 4047.6 | 7238.1 | -0.00023082 | 0 | 11.275 | 1.0738 | -2.4588e-07 | 0 | 0 | 0
14/03/08 | 14:55 | 5269.3 | 94275 | 93889 | -15.374 | 4033.8 | 7248.3 | -1.2401e-06 | 0 | 11.276 | 1.0739 | -1.3228e-09 | 0 | 0 | 0
14/03/08 | 14:55 | 5269.3 | 93364 | 94471 | -15.262 | 4038 | 7100.1 | -5.1168e-09 | 0 | 11.318 | 1.0779 | -5.425e-12 | 0 | 0 | 0
14/03/08 | 14:55 | 5269.3 | 92846 | 94809 | -15.247 | 4055.4 | 7008.3 | -2.2397e-11 | 0 | 11.342 | 1.0802 | -2.3642e-14 | 0 | 0 | 0
14/03/08 | 14:55 | 5269.3 | 92561 | 95033 | -15.476 | 4022.5 | 6993.4 | 0.10147 | 0 | 11.353 | 1.0812 | 0.00010673 | 0 | 0 | 0
14/03/08 | 14:55 | 5269.3 | 93118 | 94684 | -15.253 | 3998.1 | 7288.8 | 0.64295 | 0 | 11.315 | 1.0776 | 0.00067993 | 0 | 0 | 0
14/03/08 | 14:55 | 5269.3 | 94173 | 94033 | -15.53 | 4019.8 | 7041.6 | 1.1423 | 0 | 11.293 | 1.0755 | 0.0012138 | 0 | 0 | 0
14/03/08 | 14:55 | 5269.3 | 94341 | 93937 | -15.562 | 4058.3 | 6864 | -0.32128 | 0 | 11.299 | 1.0761 | -0.00034183 | 0 | 0 | 0
Mode 3
Date | Time | CO-L | CO-H, | CO2 | NO/NOx | O2 | THC | ECO2 | AFR | Lambda | EGR | CH4 | N/A | N/A | N/A
|  | ppm | ppm | ppm | ppm | ppm | ppm C | ppm |  |  | % | "?"
14/03/08 | 14:59 | 5269.3 | 78948 | 104680 | -15.854 | 4229.4 | 7590 | 0.81245 | 0 | 11.831 | 1.1267 | 0.00077598 | 0 | 0 | 0
14/03/08 | 14:59 | 5269.3 | 80239 | 103920 | -16.013 | 4273.5 | 7420.6 | 0.058231 | 0 | 11.799 | 1.1237 | 5.5895e-05 | 0 | 0 | 0
14/03/08 | 14:59 | 5269.3 | 79381 | 104260 | -15.666 | 4302.3 | 8107.8 | 0.00025489 | 0 | 11.784 | 1.1223 | 2.4528e-07 | 0 | 0 | 0
14/03/08 | 14:59 | 5269.3 | 77704 | 105260 | -15.519 | 4311.1 | 8249.8 | 0.36365 | 0 | 11.834 | 1.127 | 0.00034533 | 0 | 0 | 0
14/03/08 | 15:00 | 5269.3 | 79260 | 104370 | -15.594 | 4281.7 | 7733.8 | 0.36611 | 0 | 11.811 | 1.1249 | 0.00035058 | 0 | 0 | 0
14/03/08 | 15:00 | 5269.3 | 79722 | 103960 | -15.704 | 4266.5 | 8060 | -0.39544 | 0 | 11.772 | 1.1211 | -0.00038051 | 0 | 0 | 0
14/03/08 | 15:00 | 5269.3 | 78805 | 104500 | -15.709 | 4185 | 7936.3 | -0.013196 | 0 | 11.807 | 1.1245 | -1.2643e-05 | 0 | 0 | 0
14/03/08 | 15:00 | 5269.3 | 79598 | 104040 | -15.593 | 4157.5 | 7640.4 | -4.663e-05 | 0 | 11.797 | 1.1235 | -4.473e-08 | 0 | 0 | 0
14/03/08 | 15:00 | 5269.3 | 79683 | 103880 | -15.697 | 4185.2 | 7546.2 | -1.7582e-07 | 0 | 11.799 | 1.1237 | -1.6928e-10 | 0 | 0 | 0
14/03/08 | 15:00 | 5269.3 | 79694 | 103840 | -15.565 | 4228 | 7863.2 | 1.2539 | 0 | 11.78 | 1.1219 | 0.0012076 | 0 | 0 | 0
14/03/08 | 15:00 | 5269.3 | 79520 | 103930 | -15.566 | 4235.7 | 8102.3 | 0.11431 | 0 | 11.772 | 1.1211 | 0.00011 | 0 | 0 | 0
14/03/08 | 15:00 | 5269.3 | 79450 | 103900 | -15.451 | 4221.4 | 7752.6 | -0.28026 | 0 | 11.794 | 1.1232 | -0.00026976 | 0 | 0 | 0
14/03/08 | 15:00 | 5269.3 | 78977 | 104130 | -15.425 | 4159.6 | 8336.5 | -0.0015057 | 0 | 11.769 | 1.1209 | -1.4474e-06 | 0 | 0 | 0
14/03/08 | 15:00 | 5269.3 | 78635 | 104290 | -15.541 | 4159.7 | 8603.2 | -6.2128e-06 | 0 | 11.764 | 1.1204 | -5.956e-09 | 0 | 0 | 0
14/03/08 | 15:00 | 5269.3 | 79584 | 103680 | -15.581 | 4158.6 | 8210.8 | 0.38638 | 0 | 11.755 | 1.1195 | 0.00037211 | 0 | 0 | 0
14/03/08 | 15:00 | 5269.3 | 79905 | 103440 | -15.632 | 4173.2 | 7767.2 | 0.0039808 | 0 | 11.771 | 1.121 | 3.852e-06 | 0 | 0 | 0
14/03/08 | 15:00 | 5269.3 | 79230 | 103870 | -15.551 | 4166.3 | 7857.9 | 0.85178 | 0 | 11.789 | 1.1227 | 0.0008199 | 0 | 0 | 0
14/03/08 | 15:00 | 5269.3 | 79629 | 103660 | -15.318 | 4120.6 | 8517 | 0.26536 | 0 | 11.733 | 1.1174 | 0.00025571 | 0 | 0 | 0
14/03/08 | 15:00 | 5269.3 | 80179 | 103310 | -15.405 | 4102.3 | 8100.2 | 0.97837 | 0 | 11.738 | 1.1179 | 0.00094724 | 0 | 0 | 0
14/03/08 | 15:00 | 5269.3 | 79497 | 103660 | -15.59 | 4189.9 | 7929 | 0.12548 | 0 | 11.775 | 1.1214 | 0.00012129 | 0 | 0 | 0
14/03/08 | 15:00 | 5269.3 | 78813 | 104050 | -15.494 | 4152 | 7978.9 | 0.21617 | 0 | 11.793 | 1.1232 | 0.00020774 | 0 | 0 | 0
14/03/08 | 15:00 | 5269.3 | 79539 | 103640 | -15.417 | 4139.8 | 8325.2 | 0.82467 | 0 | 11.747 | 1.1188 | 0.00079512 | 0 | 0 | 0
14/03/08 | 15:00 | 5269.3 | 80568 | 103020 | -15.336 | 4074.5 | 7731.3 | 0.075021 | 0 | 11.744 | 1.1185 | 7.282e-05 | 0 | 0 | 0
14/03/08 | 15:00 | 5269.3 | 79392 | 103700 | -15.337 | 4051.2 | 8121.3 | 0.00032838 | 0 | 11.759 | 1.1199 | 3.1756e-07 | 0 | 0 | 0
14/03/08 | 15:00 | 5269.3 | 78590 | 104200 | -15.161 | 4082.6 | 9525.9 | 1.7642e-06 | 0 | 11.703 | 1.1146 | 1.6933e-09 | 0 | 0 | 0
14/03/08 | 15:00 | 5269.3 | 79902 | 103410 | -15.311 | 4098.6 | 7768 | 7.2796e-09 | 0 | 11.766 | 1.1206 | 7.018e-12 | 0 | 0 | 0
14/03/08 | 15:00 | 5269.3 | 79869 | 103380 | -15.304 | 4108 | 8049.7 | 0.65257 | 0 | 11.75 | 1.119 | 0.00063059 | 0 | 0 | 0
14/03/08 | 15:00 | 5269.3 | 79239 | 103790 | -15.568 | 4110.6 | 7804 | 0.021112 | 0 | 11.787 | 1.1226 | 2.018e-05 | 0 | 0 | 0
14/03/08 | 15:00 | 5269.3 | 80542 | 103240 | -15.247 | 4122.5 | 8412.5 | 0.2883 | 0 | 11.71 | 1.1153 | 0.00027748 | 0 | 0 | 0
14/03/08 | 15:00 | 5269.3 | 81472 | 102660 | -15.347 | 4091.2 | 7635.6 | -0.19893 | 0 | 11.724 | 1.1165 | -0.00019384 | 0 | 0 | 0
14/03/08 | 15:00 | 5269.3 | 80153 | 103370 | -15.302 | 4064 | 7556 | 0.35605 | 0 | 11.771 | 1.1211 | 0.00034425 | 0 | 0 | 0
14/03/08 | 15:00 | 5269.3 | 79736 | 103660 | -15.062 | 4093.6 | 8761.3 | 1.4202 | 0 | 11.714 | 1.1156 | 0.0013701 | 0 | 0 | 0
14/03/08 | 15:00 | 5269.3 | 80156 | 103490 | -15.542 | 4089.8 | 7441.3 | 0.45195 | 0 | 11.782 | 1.1221 | 0.0004361 | 0 | 0 | 0
14/03/08 | 15:00 | 5269.3 | 80345 | 103280 | -15.332 | 4067.1 | 7648.4 | -0.52481 | 0 | 11.76 | 1.12 | -0.0005079 | 0 | 0 | 0
14/03/08 | 15:00 | 5269.3 | 80108 | 103400 | -15.194 | 4131.5 | 8756.1 | -0.20639 | 0 | 11.703 | 1.1145 | -0.00019958 | 0 | 0 | 0
14/03/08 | 15:00 | 5269.3 | 80995 | 103020 | -15.258 | 4142.8 | 7685.9 | 0.60348 | 0 | 11.741 | 1.1182 | 0.00058703 | 0 | 0 | 0
14/03/08 | 15:00 | 5269.3 | 81961 | 102390 | -15.257 | 4131 | 7873.1 | 0.16579 | 0 | 11.695 | 1.1138 | 0.00016181 | 0 | 0 | 0
14/03/08 | 15:00 | 5269.3 | 81048 | 102870 | -15.151 | 4055.6 | 7923 | 0.0007102 | 0 | 11.718 | 1.116 | 6.9213e-07 | 0 | 0 | 0
14/03/08 | 15:00 | 5269.3 | 81021 | 103040 | -15.747 | 4008.6 | 7107.6 | 3.7401e-06 | 0 | 11.77 | 1.1209 | 3.6232e-09 | 0 | 0 | 0
14/03/08 | 15:00 | 5269.3 | 82002 | 102470 | -15.165 | 4049.8 | 8592.1 | 1.5359e-08 | 0 | 11.648 | 1.1093 | 1.4981e-11 | 0 | 0 | 0
14/03/08 | 15:00 | 5269.3 | 81060 | 103030 | -15.127 | 4020.2 | 7379 | 6.7228e-11 | 0 | 11.753 | 1.1193 | 6.5423e-14 | 0 | 0 | 0
14/03/08 | 15:00 | 5269.3 | 81175 | 103040 | -15.314 | 3943.9 | 7813 | 3.6118e-13 | 0 | 11.72 | 1.1162 | 3.5e-16 | 0 | 0 | 0
14/03/08 | 15:00 | 5269.3 | 80447 | 103370 | -15.53 | 3923.6 | 7563.7 | 1.4903e-15 | 0 | 11.757 | 1.1197 | 1.446e-18 | 0 | 0 | 0
14/03/08 | 15:00 | 5269.3 | 79934 | 103800 | -15.506 | 3907.6 | 7838.7 | -0.37943 | 0 | 11.759 | 1.1199 | -0.00036525 | 0 | 0 | 0
14/03/08 | 15:00 | 5269.3 | 81246 | 103000 | -15.351 | 3916.5 | 8021 | -0.01049 | 0 | 11.703 | 1.1146 | -1.0168e-05 | 0 | 0 | 0
14/03/08 | 15:00 | 5269.3 | 81148 | 102980 | -15.26 | 3921.9 | 7941 | 0.31465 | 0 | 11.71 | 1.1153 | 0.00030553 | 0 | 0 | 0
14/03/08 | 15:00 | 5269.3 | 80851 | 103090 | -15.385 | 3910.5 | 7450.8 | 0.40583 | 0 | 11.749 | 1.1189 | 0.00039354 | 0 | 0 | 0
14/03/08 | 15:00 | 5269.3 | 80674 | 103220 | -15.354 | 3959 | 7326.1 | 0.038478 | 0 | 11.765 | 1.1205 | 3.7265e-05 | 0 | 0 | 0
14/03/08 | 15:00 | 5269.3 | 80962 | 103100 | -15.325 | 3917.1 | 7598.7 | 0.36571 | 0 | 11.738 | 1.1179 | 0.0003547 | 0 | 0 | 0
14/03/08 | 15:00 | 5269.3 | 81406 | 102880 | -15.542 | 3931.6 | 7458.5 | 0.0022143 | 0 | 11.732 | 1.1174 | 2.1503e-06 | 0 | 0 | 0
14/03/08 | 15:00 | 5269.3 | 80958 | 103080 | -15.357 | 3948.5 | 8317.4 | 1.1896e-05 | 0 | 11.695 | 1.1138 | 1.1561e-08 | 0 | 0 | 0
14/03/08 | 15:00 | 5269.3 | 79694 | 103770 | -15.377 | 3970.7 | 7559.1 | 4.9086e-08 | 0 | 11.785 | 1.1223 | 4.7382e-11 | 0 | 0 | 0
14/03/08 | 15:00 | 5269.3 | 79631 | 103840 | -15.547 | 3956.5 | 7422.5 | 2.1486e-10 | 0 | 11.795 | 1.1233 | 2.069e-13 | 0 | 0 | 0
14/03/08 | 15:00 | 5269.3 | 79285 | 104010 | -15.275 | 3943.1 | 9232.1 | 1.1543e-12 | 0 | 11.695 | 1.1138 | 1.1104e-15 | 0 | 0 | 0
14/03/08 | 15:00 | 5269.3 | 80218 | 103490 | -15.527 | 3936.3 | 7421.9 | 4.7631e-15 | 0 | 11.774 | 1.1213 | 4.5855e-18 | 0 | 0 | 0
14/03/08 | 15:00 | 5269.3 | 81026 | 102980 | -15.178 | 3946.5 | 7345.8 | 2.0849e-17 | 0 | 11.751 | 1.1191 | 2.0266e-20 | 0 | 0 | 0
14/03/08 | 15:00 | 5269.3 | 79587 | 103810 | -15.518 | 3926.3 | 7312.2 | 1.1201e-19 | 0 | 11.801 | 1.1239 | 1.0823e-22 | 0 | 0 | 0
14/03/08 | 15:00 | 5269.3 | 79726 | 103970 | -15.435 | 3923.2 | 7500.3 | 4.6219e-22 | 0 | 11.789 | 1.1228 | 4.4366e-25 | 0 | 0 | 0
14/03/08 | 15:00 | 5269.3 | 81634 | 102780 | -15.277 | 3941.2 | 7396.1 | 0.18587 | 0 | 11.729 | 1.1171 | 0.00018154 | 0 | 0 | 0
14/03/08 | 15:00 | 5269.3 | 81282 | 102830 | -15.466 | 3932.7 | 7535.7 | 0.19192 | 0 | 11.729 | 1.1171 | 0.0001873 | 0 | 0 | 0
14/03/08 | 15:00 | 5269.3 | 79345 | 103960 | -15.337 | 3930.2 | 7457.5 | -0.35632 | 0 | 11.801 | 1.1239 | -0.00034255 | 0 | 0 | 0
14/03/08 | 15:00 | 5269.3 | 79436 | 103920 | -15.204 | 3888.6 | 8066.7 | -0.011124 | 0 | 11.758 | 1.1198 | -1.0689e-05 | 0 | 0 | 0
14/03/08 | 15:00 | 5269.3 | 79910 | 103590 | -15.428 | 3881.8 | 7441.1 | 0.70614 | 0 | 11.779 | 1.1218 | 0.00068175 | 0 | 0 | 0
14/03/08 | 15:00 | 5269.3 | 79947 | 103560 | -15.384 | 3867.3 | 7385.1 | 0.028977 | 0 | 11.78 | 1.1219 | 2.7972e-05 | 0 | 0 | 0
14/03/08 | 15:00 | 5269.3 | 79797 | 103660 | -15.158 | 3862.9 | 8205.8 | 0.00012684 | 0 | 11.735 | 1.1176 | 1.2251e-07 | 0 | 0 | 0
14/03/08 | 15:01 | 5269.3 | 79804 | 103760 | -15.212 | 3910 | 7347.8 | 6.8143e-07 | 0 | 11.792 | 1.123 | 6.5553e-10 | 0 | 0 | 0
14/03/08 | 15:01 | 5269.3 | 81548 | 102590 | -15.356 | 3929.7 | 7739.9 | 0.36213 | 0 | 11.706 | 1.1149 | 0.00035311 | 0 | 0 | 0
14/03/08 | 15:01 | 5269.3 | 80627 | 103100 | -15.515 | 3931.3 | 7271 | -0.38257 | 0 | 11.766 | 1.1206 | -0.00037217 | 0 | 0 | 0
14/03/08 | 15:01 | 5269.3 | 80092 | 103510 | -15.193 | 3919.7 | 7608.7 | 0.2775 | 0 | 11.765 | 1.1205 | 0.00026798 | 0 | 0 | 0
14/03/08 | 15:01 | 5269.3 | 79810 | 103710 | -15.329 | 3849.2 | 8267.1 | -0.013752 | 0 | 11.731 | 1.1173 | -1.2786e-05 | 0 | 0 | 0
14/03/08 | 15:01 | 5269.3 | 79302 | 104020 | -15.459 | 3810.9 | 7186.5 | -0.28082 | 0 | 11.813 | 1.1251 | -0.00026982 | 0 | 0 | 0
14/03/08 | 15:01 | 5269.3 | 79560 | 103830 | -15.547 | 3804.5 | 7443.7 | -0.0015087 | 0 | 11.787 | 1.1226 | -1.4536e-06 | 0 | 0 | 0
14/03/08 | 15:01 | 5269.3 | 78790 | 104280 | -15.569 | 3775.7 | 7293.6 | -6.2252e-06 | 0 | 11.822 | 1.1259 | -5.978e-09 | 0 | 0 | 0
14/03/08 | 15:01 | 5269.3 | 79762 | 103820 | -15.467 | 3807.7 | 7352.3 | -2.7249e-08 | 0 | 11.789 | 1.1227 | -2.6168e-11 | 0 | 0 | 0
14/03/08 | 15:01 | 5269.3 | 79995 | 103610 | -15.522 | 3870.6 | 7239 | -0.36613 | 0 | 11.789 | 1.1228 | -0.00035389 | 0 | 0 | 0
14/03/08 | 15:01 | 5269.3 | 79018 | 104190 | -15.225 | 3852.5 | 7501 | -0.3414 | 0 | 11.806 | 1.1244 | -0.00032734 | 0 | 0 | 0
14/03/08 | 15:01 | 5269.3 | 79184 | 104120 | -15.422 | 3878.6 | 7143.1 | -0.029328 | 0 | 11.824 | 1.1261 | -2.8147e-05 | 0 | 0 | 0
14/03/08 | 15:01 | 5269.3 | 79294 | 104050 | -15.685 | 3878.5 | 7030.3 | -0.00015756 | 0 | 11.827 | 1.1264 | -1.514e-07 | 0 | 0 | 0
14/03/08 | 15:01 | 5269.3 | 79347 | 103990 | -15.523 | 3889.2 | 7819.6 | -6.5015e-07 | 0 | 11.777 | 1.1216 | -6.2511e-10 | 0 | 0 | 0
14/03/08 | 15:01 | 5269.3 | 79013 | 104210 | -15.485 | 3885.8 | 7240.5 | -0.31292 | 0 | 11.824 | 1.1261 | -0.00030016 | 0 | 0 | 0
14/03/08 | 15:01 | 5269.3 | 79064 | 104180 | -15.318 | 3865.6 | 6749.4 | -0.072833 | 0 | 11.852 | 1.1288 | -6.9911e-05 | 0 | 0 | 0
14/03/08 | 15:01 | 5269.3 | 78757 | 104360 | -15.137 | 3846.4 | 8238.5 | -0.00030053 | 0 | 11.769 | 1.1209 | -2.8815e-07 | 0 | 0 | 0
14/03/08 | 15:01 | 5269.3 | 79329 | 104070 | -15.362 | 3844.2 | 6913 | 0.3884 | 0 | 11.832 | 1.1269 | 0.0003723 | 0 | 0 | 0
14/03/08 | 15:01 | 5269.3 | 80766 | 103230 | -15.573 | 3840.5 | 6743.9 | -0.021671 | 0 | 11.793 | 1.1232 | -2.0766e-05 | 0 | 0 | 0
14/03/08 | 15:01 | 5269.3 | 80029 | 103590 | -15.305 | 3807.2 | 7686.1 | 0.023668 | 0 | 11.757 | 1.1197 | 2.2905e-05 | 0 | 0 | 0
14/03/08 | 15:01 | 5269.3 | 78580 | 104660 | -15.552 | 3784.5 | 6959.9 | 0.3885 | 0 | 11.855 | 1.1291 | 0.00037207 | 0 | 0 | 0
14/03/08 | 15:01 | 5269.3 | 79620 | 104090 | -15.704 | 3782.4 | 6861.1 | 0.0020872 | 0 | 11.826 | 1.1263 | 1.9987e-06 | 0 | 0 | 0
14/03/08 | 15:01 | 5269.3 | 78749 | 104440 | -15.488 | 3806.9 | 7725.3 | -0.36554 | 0 | 11.801 | 1.1239 | -0.00035119 | 0 | 0 | 0
14/03/08 | 15:01 | 5269.3 | 78046 | 104950 | -15.536 | 3822.5 | 7091.8 | -0.0022135 | 0 | 11.867 | 1.1302 | -2.1059e-06 | 0 | 0 | 0
14/03/08 | 15:01 | 5269.3 | 79385 | 104130 | -15.432 | 3834.7 | 7106.4 | -1.1892e-05 | 0 | 11.82 | 1.1257 | -1.14e-08 | 0 | 0 | 0
14/03/08 | 15:01 | 5269.3 | 78860 | 104390 | -15.642 | 3825.5 | 6945.1 | -4.907e-08 | 0 | 11.847 | 1.1282 | -4.7094e-11 | 0 | 0 | 0
14/03/08 | 15:01 | 5269.3 | 78952 | 104400 | -15.484 | 3835.4 | 7721 | -2.1479e-10 | 0 | 11.797 | 1.1235 | -2.0538e-13 | 0 | 0 | 0
14/03/08 | 15:01 | 5269.3 | 80176 | 103690 | -15.737 | 3812.5 | 6548.2 | -1.154e-12 | 0 | 11.827 | 1.1263 | -1.111e-15 | 0 | 0 | 0
14/03/08 | 15:01 | 5269.3 | 80078 | 103700 | -15.648 | 3801.5 | 6929.3 | 0.26663 | 0 | 11.805 | 1.1243 | 0.00025667 | 0 | 0 | 0
14/03/08 | 15:01 | 5269.3 | 78987 | 104400 | -15.581 | 3831 | 6858.8 | 0.10672 | 0 | 11.849 | 1.1285 | 0.00010249 | 0 | 0 | 0
14/03/08 | 15:01 | 5269.3 | 79111 | 104530 | -15.7 | 3780.5 | 6472.3 | 0.033428 | 0 | 11.871 | 1.1305 | 3.1468e-05 | 0 | 0 | 0
14/03/08 | 15:01 | 5269.3 | 80177 | 103770 | -15.714 | 3774.5 | 7374.1 | -0.032717 | 0 | 11.775 | 1.1215 | -3.1516e-05 | 0 | 0 | 0
14/03/08 | 15:01 | 5269.3 | 78861 | 104480 | -15.638 | 3777.7 | 6946.9 | -0.00014321 | 0 | 11.846 | 1.1282 | -1.3736e-07 | 0 | 0 | 0
14/03/08 | 15:01 | 5269.3 | 79003 | 104420 | -15.614 | 3800.8 | 6629.9 | -7.6939e-07 | 0 | 11.862 | 1.1297 | -7.3602e-10 | 0 | 0 | 0
14/03/08 | 15:01 | 5269.3 | 78646 | 104570 | -15.37 | 3829.2 | 7347.1 | -3.1747e-09 | 0 | 11.83 | 1.1267 | -3.0413e-12 | 0 | 0 | 0
14/03/08 | 15:01 | 5269.3 | 77931 | 105100 | -15.514 | 3811.6 | 7083.1 | 0.41214 | 0 | 11.873 | 1.1307 | 0.00039193 | 0 | 0 | 0
14/03/08 | 15:01 | 5269.3 | 79377 | 104290 | -15.966 | 3797.6 | 6431 | 0.1824 | 0 | 11.863 | 1.1298 | 0.00017537 | 0 | 0 | 0
14/03/08 | 15:01 | 5269.3 | 79198 | 104310 | -15.563 | 3813.4 | 6746.3 | 0.55132 | 0 | 11.849 | 1.1285 | 0.00052944 | 0 | 0 | 0
14/03/08 | 15:01 | 5269.3 | 78285 | 104950 | -15.563 | 3794.9 | 7577 | 0.39131 | 0 | 11.83 | 1.1267 | 0.00037257 | 0 | 0 | 0
14/03/08 | 15:01 | 5269.3 | 79526 | 104300 | -15.687 | 3820.4 | 6487.8 | 0.0049182 | 0 | 11.858 | 1.1293 | 4.706e-06 | 0 | 0 | 0
14/03/08 | 15:01 | 5269.3 | 79103 | 104420 | -15.355 | 3807.4 | 7113.9 | 0.35713 | 0 | 11.83 | 1.1267 | 0.00034203 | 0 | 0 | 0
14/03/08 | 15:01 | 5269.3 | 78072 | 104990 | -15.618 | 3801.8 | 6945.9 | 0.011128 | 0 | 11.875 | 1.131 | 1.061e-05 | 0 | 0 | 0
14/03/08 | 15:01 | 5269.3 | 79129 | 104490 | -15.417 | 3770 | 6588.1 | 5.9783e-05 | 0 | 11.862 | 1.1297 | 5.7045e-08 | 0 | 0 | 0
14/03/08 | 15:01 | 5269.3 | 80096 | 103880 | -15.286 | 3800.1 | 7364.9 | 0.33989 | 0 | 11.781 | 1.122 | 0.00032734 | 0 | 0 | 0
14/03/08 | 15:01 | 5269.3 | 79067 | 104510 | -15.682 | 3786.1 | 6566.7 | 0.029322 | 0 | 11.866 | 1.1301 | 2.813e-05 | 0 | 0 | 0
14/03/08 | 15:01 | 5269.3 | 79827 | 104190 | -15.693 | 3768.8 | 6879.6 | 0.32947 | 0 | 11.822 | 1.1259 | 0.00031705 | 0 | 0 | 0
14/03/08 | 15:01 | 5269.3 | 80338 | 103800 | -15.524 | 3752.1 | 7172.9 | 0.70275 | 0 | 11.783 | 1.1222 | 0.0006764 | 0 | 0 | 0
14/03/08 | 15:01 | 5269.3 | 81098 | 103470 | -15.758 | 3750.2 | 6375.3 | 0.74658 | 0 | 11.809 | 1.1246 | 0.00072122 | 0 | 0 | 0
14/03/08 | 15:01 | 5269.3 | 82227 | 102730 | -15.4 | 3787.5 | 7270.6 | 0.44298 | 0 | 11.715 | 1.1157 | 0.00043131 | 0 | 0 | 0
14/03/08 | 15:01 | 5269.3 | 81244 | 103330 | -15.564 | 3787.1 | 6415.2 | 0.028066 | 0 | 11.802 | 1.124 | 2.7222e-05 | 0 | 0 | 0
14/03/08 | 15:01 | 5269.3 | 81755 | 103130 | -15.626 | 3782.7 | 7581.6 | 1.0723 | 0 | 11.715 | 1.1157 | 0.0010408 | 0 | 0 | 0
14/03/08 | 15:01 | 5269.3 | 81719 | 103070 | -15.62 | 3773.1 | 6605 | 0.093459 | 0 | 11.774 | 1.1213 | 9.0794e-05 | 0 | 0 | 0
14/03/08 | 15:01 | 5269.3 | 81400 | 103330 | -15.678 | 3809.6 | 6389.1 | 0.00038563 | 0 | 11.801 | 1.1239 | 3.7275e-07 | 0 | 0 | 0
Mode 4
Date | Time | CO-L | CO-H, | CO2 | NO/NOx | O2 | THC | ECO2 | AFR | Lambda | EGR | CH4 | N/A | N/A | N/A
|  | ppm | ppm | ppm | ppm | ppm | ppm C | ppm |  |  | % | "?"
14/03/08 | 15:07 | 5269.3 | 79159 | 107330 | -17.369 | 3894.6 | 3566.7 | -0.00012784 | 0 | 12.111 | 1.1535 | -1.1911e-07 | 0 | 0 | 0
14/03/08 | 15:07 | 5269.3 | 79264 | 107220 | -16.866 | 3902.6 | 3537.9 | 0.76503 | 0 | 12.109 | 1.1532 | 0.00071319 | 0 | 0 | 0
14/03/08 | 15:07 | 5269.3 | 78864 | 107180 | -17.02 | 3887.3 | 3435.7 | 0.015189 | 0 | 12.124 | 1.1547 | 1.4196e-05 | 0 | 0 | 0
14/03/08 | 15:07 | 5269.3 | 77112 | 108470 | -16.865 | 3877.3 | 3452 | 0.53333 | 0 | 12.188 | 1.1608 | 0.0004894 | 0 | 0 | 0
14/03/08 | 15:07 | 5269.3 | 76288 | 109030 | -17.073 | 3875.2 | 3303.6 | 0.037591 | 0 | 12.228 | 1.1646 | 3.4e-05 | 0 | 0 | 0
14/03/08 | 15:07 | 5269.3 | 78082 | 107900 | -17.264 | 3880.3 | 3217.3 | -0.10135 | 0 | 12.169 | 1.159 | -9.5314e-05 | 0 | 0 | 0
14/03/08 | 15:07 | 5269.3 | 78863 | 107440 | -17.2 | 3882.7 | 3190 | 0.26538 | 0 | 12.144 | 1.1566 | 0.00024696 | 0 | 0 | 0
14/03/08 | 15:07 | 5269.3 | 78870 | 107410 | -17.245 | 3873.3 | 3056.5 | -0.27337 | 0 | 12.151 | 1.1573 | -0.00025438 | 0 | 0 | 0
14/03/08 | 15:07 | 5269.3 | 79176 | 107180 | -17.1 | 3841.4 | 3076.4 | -0.10747 | 0 | 12.137 | 1.1559 | -0.00010011 | 0 | 0 | 0
14/03/08 | 15:07 | 5269.3 | 78590 | 107550 | -17.274 | 3855.3 | 3039.3 | 0.17449 | 0 | 12.161 | 1.1582 | 0.00016139 | 0 | 0 | 0
14/03/08 | 15:07 | 5269.3 | 77211 | 108430 | -17.048 | 3869.8 | 3078.3 | 0.20359 | 0 | 12.209 | 1.1627 | 0.00018799 | 0 | 0 | 0
14/03/08 | 15:07 | 5269.3 | 76225 | 109060 | -17.167 | 3866.5 | 3099.7 | 0.0010938 | 0 | 12.243 | 1.166 | 1.0047e-06 | 0 | 0 | 0
14/03/08 | 15:07 | 5269.3 | 76678 | 108870 | -17.184 | 3850.5 | 3145.1 | 0.36556 | 0 | 12.224 | 1.1642 | 0.00033556 | 0 | 0 | 0
14/03/08 | 15:07 | 5269.3 | 76331 | 109140 | -17.051 | 3851.9 | 3173.4 | 0.0022136 | 0 | 12.236 | 1.1653 | 2.0308e-06 | 0 | 0 | 0
14/03/08 | 15:07 | 5269.3 | 76568 | 109070 | -17.177 | 3848.1 | 3168.5 | 0.22814 | 0 | 12.229 | 1.1647 | 0.00020978 | 0 | 0 | 0
14/03/08 | 15:07 | 5269.3 | 77508 | 108520 | -17.306 | 3833.1 | 3145.7 | -0.22107 | 0 | 12.197 | 1.1616 | -0.00020384 | 0 | 0 | 0
14/03/08 | 15:07 | 5269.3 | 77929 | 108300 | -17.19 | 3850.7 | 3142.4 | 0.10036 | 0 | 12.184 | 1.1604 | 9.275e-05 | 0 | 0 | 0
14/03/08 | 15:07 | 5269.3 | 78302 | 108140 | -17.223 | 3841.3 | 3088.2 | 0.26504 | 0 | 12.175 | 1.1595 | 0.00024491 | 0 | 0 | 0
14/03/08 | 15:07 | 5269.3 | 79242 | 107610 | -17.091 | 3813.9 | 3162.6 | 0.49073 | 0 | 12.136 | 1.1558 | 0.00045657 | 0 | 0 | 0
14/03/08 | 15:07 | 5269.3 | 79200 | 107640 | -16.995 | 3813 | 3193 | 0.64591 | 0 | 12.136 | 1.1558 | 0.00060054 | 0 | 0 | 0
14/03/08 | 15:07 | 5269.3 | 79111 | 107750 | -16.951 | 3841.7 | 3147.8 | 0.0053752 | 0 | 12.144 | 1.1566 | 4.9876e-06 | 0 | 0 | 0
14/03/08 | 15:07 | 5269.3 | 78650 | 108080 | -16.911 | 3886.8 | 3440.1 | 2.2179e-05 | 0 | 12.145 | 1.1567 | 2.057e-08 | 0 | 0 | 0
14/03/08 | 15:07 | 5269.3 | 77797 | 108510 | -16.988 | 3854 | 3532.2 | 0.3884 | 0 | 12.166 | 1.1586 | 0.00035773 | 0 | 0 | 0
14/03/08 | 15:07 | 5269.3 | 79884 | 107250 | -17.093 | 3828.8 | 3720.9 | -0.36404 | 0 | 12.079 | 1.1504 | -0.00033772 | 0 | 0 | 0
14/03/08 | 15:07 | 5269.3 | 80334 | 107070 | -16.738 | 3852.3 | 3593.2 | -0.0015021 | 0 | 12.074 | 1.1499 | -1.4067e-06 | 0 | 0 | 0
14/03/08 | 15:07 | 5269.3 | 79847 | 107270 | -17.071 | 3800.5 | 3463.5 | -0.33437 | 0 | 12.095 | 1.1519 | -0.00031252 | 0 | 0 | 0
14/03/08 | 15:07 | 5269.3 | 82923 | 105240 | -17.2 | 3806.4 | 3381.8 | 0.31092 | 0 | 11.99 | 1.1419 | 0.00029508 | 0 | 0 | 0
14/03/08 | 15:07 | 5269.3 | 83395 | 105290 | -17.039 | 3856.8 | 3292.7 | 0.0037633 | 0 | 11.987 | 1.1416 | 3.5891e-06 | 0 | 0 | 0
14/03/08 | 15:07 | 5269.3 | 80546 | 107060 | -16.889 | 3794.5 | 3288.1 | 1.6473e-05 | 0 | 12.086 | 1.151 | 1.5451e-08 | 0 | 0 | 0
14/03/08 | 15:07 | 5269.3 | 81129 | 106600 | -16.976 | 3767.5 | 3229.1 | -0.26663 | 0 | 12.065 | 1.1491 | -0.00025115 | 0 | 0 | 0
14/03/08 | 15:07 | 5269.3 | 80790 | 106820 | -17.137 | 3827.3 | 3287 | 0.55803 | 0 | 12.077 | 1.1502 | 0.00051957 | 0 | 0 | 0
14/03/08 | 15:07 | 5269.3 | 78213 | 108240 | -16.923 | 3840.3 | 3323.8 | 0.080558 | 0 | 12.164 | 1.1584 | 7.4539e-05 | 0 | 0 | 0
14/03/08 | 15:07 | 5269.3 | 79311 | 107610 | -16.881 | 3804.2 | 3230.3 | -0.035009 | 0 | 12.13 | 1.1552 | -3.1559e-05 | 0 | 0 | 0
14/03/08 | 15:08 | 5269.3 | 78487 | 108170 | -17.029 | 3840.1 | 3213.2 | 0.045653 | 0 | 12.163 | 1.1583 | 4.2349e-05 | 0 | 0 | 0
14/03/08 | 15:08 | 5269.3 | 78495 | 108100 | -17.109 | 3809.4 | 3198.7 | 0.34637 | 0 | 12.161 | 1.1581 | 0.00032116 | 0 | 0 | 0
14/03/08 | 15:08 | 5269.3 | 80744 | 106740 | -17.049 | 3719.6 | 3167.6 | -0.17478 | 0 | 12.079 | 1.1503 | -0.00016353 | 0 | 0 | 0
14/03/08 | 15:08 | 5269.3 | 79962 | 107180 | -16.853 | 3753.2 | 3178.6 | -0.1809 | 0 | 12.107 | 1.153 | -0.00016899 | 0 | 0 | 0
14/03/08 | 15:08 | 5269.3 | 78706 | 107960 | -17.112 | 3762.2 | 3197.7 | 0.3471 | 0 | 12.15 | 1.1572 | 0.00032109 | 0 | 0 | 0
14/03/08 | 15:08 | 5269.3 | 77545 | 108620 | -16.86 | 3782.1 | 3199.1 | 0.40066 | 0 | 12.192 | 1.1611 | 0.00036867 | 0 | 0 | 0
14/03/08 | 15:08 | 5269.3 | 78575 | 108030 | -17.24 | 3737.2 | 3164.1 | 1.0914 | 0 | 12.156 | 1.1577 | 0.0010099 | 0 | 0 | 0
14/03/08 | 15:08 | 5269.3 | 78696 | 107990 | -17.199 | 3726.5 | 3168.3 | 0.022117 | 0 | 12.151 | 1.1573 | 2.0501e-05 | 0 | 0 | 0
14/03/08 | 15:08 | 5269.3 | 78495 | 108090 | -17.294 | 3756 | 3189.1 | 9.6812e-05 | 0 | 12.158 | 1.1579 | 8.9544e-08 | 0 | 0 | 0
14/03/08 | 15:08 | 5269.3 | 79247 | 107630 | -17.333 | 3782.7 | 3192.1 | -0.3147 | 0 | 12.133 | 1.1555 | -0.00029286 | 0 | 0 | 0
14/03/08 | 15:08 | 5269.3 | 79240 | 107650 | -17.128 | 3694.7 | 3210.2 | 0.28716 | 0 | 12.128 | 1.155 | 0.0002664 | 0 | 0 | 0
14/03/08 | 15:08 | 5269.3 | 78202 | 108340 | -17.079 | 3728.7 | 3199.2 | 0.75186 | 0 | 12.168 | 1.1588 | 0.00069421 | 0 | 0 | 0
14/03/08 | 15:08 | 5269.3 | 78603 | 108130 | -16.991 | 3677.6 | 3117.9 | 0.4545 | 0 | 12.157 | 1.1578 | 0.00041935 | 0 | 0 | 0
14/03/08 | 15:08 | 5269.3 | 79830 | 107390 | -17.229 | 3629.5 | 3153.8 | -0.031525 | 0 | 12.109 | 1.1532 | -2.9338e-05 | 0 | 0 | 0
14/03/08 | 15:08 | 5269.3 | 79289 | 107720 | -17.168 | 3650.1 | 3150.2 | 1.0696 | 0 | 12.129 | 1.1552 | 0.00099275 | 0 | 0 | 0
14/03/08 | 15:08 | 5269.3 | 79515 | 107620 | -17.172 | 3674.1 | 3145.1 | -0.097316 | 0 | 12.124 | 1.1546 | -9.069e-05 | 0 | 0 | 0
14/03/08 | 15:08 | 5269.3 | 79151 | 107870 | -17.122 | 3665.3 | 3147.6 | 0.19264 | 0 | 12.136 | 1.1558 | 0.00017888 | 0 | 0 | 0
14/03/08 | 15:08 | 5269.3 | 79202 | 107840 | -17.239 | 3639.6 | 3127.3 | 0.00084323 | 0 | 12.134 | 1.1557 | 7.8106e-07 | 0 | 0 | 0
14/03/08 | 15:08 | 5269.3 | 79662 | 107590 | -16.999 | 3635.7 | 3135 | 4.5302e-06 | 0 | 12.118 | 1.1541 | 4.2111e-09 | 0 | 0 | 0
14/03/08 | 15:08 | 5269.3 | 79502 | 107690 | -17.302 | 3598.8 | 3129.4 | 1.8693e-08 | 0 | 12.122 | 1.1545 | 1.7359e-11 | 0 | 0 | 0
14/03/08 | 15:08 | 5269.3 | 79651 | 107580 | -17.189 | 3580.4 | 3145.8 | 0.75993 | 0 | 12.115 | 1.1538 | 0.00070631 | 0 | 0 | 0
14/03/08 | 15:08 | 5269.3 | 79611 | 107590 | -17.212 | 3586.5 | 3210.2 | 0.019987 | 0 | 12.112 | 1.1535 | 1.8593e-05 | 0 | 0 | 0
14/03/08 | 15:08 | 5269.3 | 79319 | 107800 | -17.143 | 3512.7 | 3205.2 | 0.31478 | 0 | 12.119 | 1.1542 | 0.0002921 | 0 | 0 | 0
14/03/08 | 15:08 | 5269.3 | 79721 | 107600 | -16.951 | 3604.7 | 3130.4 | 0.055939 | 0 | 12.116 | 1.1539 | 5.195e-05 | 0 | 0 | 0
14/03/08 | 15:08 | 5269.3 | 79846 | 107520 | -17.14 | 3584.2 | 3170 | -0.17463 | 0 | 12.108 | 1.1531 | -0.00016235 | 0 | 0 | 0
14/03/08 | 15:08 | 5269.3 | 80273 | 107200 | -17.052 | 3615.7 | 3144.8 | -0.54903 | 0 | 12.095 | 1.1519 | -0.00051169 | 0 | 0 | 0
14/03/08 | 15:08 | 5269.3 | 81167 | 106730 | -17.056 | 3608.3 | 3167.1 | -0.29526 | 0 | 12.063 | 1.1488 | -0.00027619 | 0 | 0 | 0
14/03/08 | 15:08 | 5269.3 | 79559 | 107690 | -16.962 | 3565.2 | 3200.2 | -0.10066 | 0 | 12.115 | 1.1538 | -9.3781e-05 | 0 | 0 | 0
14/03/08 | 15:08 | 5269.3 | 79396 | 107790 | -16.969 | 3565.9 | 3164.6 | -0.00041536 | 0 | 12.123 | 1.1546 | -3.8479e-07 | 0 | 0 | 0
14/03/08 | 15:08 | 5269.3 | 79772 | 107560 | -17.104 | 3619.9 | 3202.1 | -1.8181e-06 | 0 | 12.11 | 1.1533 | -1.6903e-09 | 0 | 0 | 0
14/03/08 | 15:08 | 5269.3 | 79481 | 107720 | -17.127 | 3566.3 | 3251.9 | -9.7678e-09 | 0 | 12.114 | 1.1537 | -9.074e-12 | 0 | 0 | 0
14/03/08 | 15:08 | 5269.3 | 79538 | 107690 | -17.207 | 3569.9 | 3166.2 | 0.29451 | 0 | 12.118 | 1.1541 | 0.00027366 | 0 | 0 | 0
14/03/08 | 15:08 | 5269.3 | 79592 | 107680 | -16.82 | 3556.3 | 3172.8 | 0.077263 | 0 | 12.115 | 1.1538 | 7.1802e-05 | 0 | 0 | 0
14/03/08 | 15:08 | 5269.3 | 79829 | 107480 | -16.96 | 3598.8 | 3195 | 0.39997 | 0 | 12.106 | 1.153 | 0.00037119 | 0 | 0 | 0
14/03/08 | 15:08 | 5269.3 | 81565 | 106430 | -16.859 | 3572.2 | 3186.9 | 0.63048 | 0 | 12.045 | 1.1471 | 0.00059347 | 0 | 0 | 0
14/03/08 | 15:08 | 5269.3 | 81041 | 106780 | -16.805 | 3555.6 | 3242.7 | 0.077028 | 0 | 12.059 | 1.1485 | 7.241e-05 | 0 | 0 | 0
14/03/08 | 15:08 | 5269.3 | 79426 | 107720 | -16.967 | 3566.7 | 3214.8 | 0.82666 | 0 | 12.118 | 1.1541 | 0.00076722 | 0 | 0 | 0
14/03/08 | 15:08 | 5269.3 | 80399 | 107230 | -17.197 | 3545.6 | 3219.5 | 0.27556 | 0 | 12.084 | 1.1508 | 0.00025656 | 0 | 0 | 0
14/03/08 | 15:08 | 5269.3 | 80151 | 107370 | -17.147 | 3569.6 | 3145.8 | 0.31413 | 0 | 12.098 | 1.1522 | 0.00029226 | 0 | 0 | 0
14/03/08 | 15:08 | 5269.3 | 80559 | 107050 | -17.099 | 3558.7 | 3153.5 | 0.072839 | 0 | 12.082 | 1.1506 | 6.7885e-05 | 0 | 0 | 0
14/03/08 | 15:08 | 5269.3 | 80605 | 107010 | -17.2 | 3556.4 | 3165.3 | 0.34174 | 0 | 12.079 | 1.1504 | 0.00031863 | 0 | 0 | 0
14/03/08 | 15:08 | 5269.3 | 79745 | 107540 | -17.173 | 3598.8 | 3172 | 0.027683 | 0 | 12.111 | 1.1534 | 2.575e-05 | 0 | 0 | 0
14/03/08 | 15:08 | 5269.3 | 79898 | 107510 | -17.088 | 3578.5 | 3222.9 | 0.00014873 | 0 | 12.103 | 1.1526 | 1.384e-07 | 0 | 0 | 0
14/03/08 | 15:08 | 5269.3 | 79628 | 107640 | -16.995 | 3504.1 | 3162.7 | -0.36002 | 0 | 12.111 | 1.1535 | -0.0003344 | 0 | 0 | 0
14/03/08 | 15:08 | 5269.3 | 80120 | 107290 | -17.079 | 3499 | 3189.6 | -0.25044 | 0 | 12.091 | 1.1515 | -0.00023366 | 0 | 0 | 0
14/03/08 | 15:08 | 5269.3 | 79808 | 107510 | -17.11 | 3548.4 | 3132 | -0.13899 | 0 | 12.109 | 1.1532 | -0.00012955 | 0 | 0 | 0
14/03/08 | 15:08 | 5269.3 | 79883 | 107470 | -17.107 | 3535.8 | 3102.5 | -0.00057351 | 0 | 12.108 | 1.1531 | -5.3234e-07 | 0 | 0 | 0
14/03/08 | 15:08 | 5269.3 | 80477 | 107120 | -17.193 | 3524.3 | 3094 | -2.5104e-06 | 0 | 12.087 | 1.1511 | -2.3462e-09 | 0 | 0 | 0
14/03/08 | 15:08 | 5269.3 | 79481 | 107630 | -17.096 | 3531.4 | 3169.1 | -0.39598 | 0 | 12.116 | 1.1539 | -0.0003674 | 0 | 0 | 0
14/03/08 | 15:08 | 5269.3 | 79205 | 107750 | -17.139 | 3559.1 | 3144.6 | -0.33791 | 0 | 12.128 | 1.155 | -0.00031339 | 0 | 0 | 0
14/03/08 | 15:08 | 5269.3 | 79244 | 107770 | -17.054 | 3594.2 | 3068.4 | -0.0014791 | 0 | 12.134 | 1.1556 | -1.3743e-06 | 0 | 0 | 0
14/03/08 | 15:08 | 5269.3 | 78103 | 108450 | -17.195 | 3615.1 | 3126.3 | -0.26664 | 0 | 12.171 | 1.1592 | -0.00024574 | 0 | 0 | 0
14/03/08 | 15:08 | 5269.3 | 78566 | 108150 | -17.013 | 3593 | 3140.1 | 0.19391 | 0 | 12.152 | 1.1574 | 0.00017982 | 0 | 0 | 0
14/03/08 | 15:08 | 5269.3 | 79179 | 107800 | -16.946 | 3554.9 | 3162.2 | 0.076822 | 0 | 12.128 | 1.155 | 7.1211e-05 | 0 | 0 | 0
14/03/08 | 15:08 | 5269.3 | 78216 | 108350 | -17.141 | 3530.7 | 3112.9 | -0.11136 | 0 | 12.163 | 1.1584 | -0.00010282 | 0 | 0 | 0
14/03/08 | 15:08 | 5269.3 | 77777 | 108590 | -17.241 | 3528.4 | 3062.9 | -0.24871 | 0 | 12.181 | 1.1601 | -0.00022905 | 0 | 0 | 0
14/03/08 | 15:08 | 5269.3 | 78488 | 108170 | -17.257 | 3551.6 | 3123.6 | -0.0075692 | 0 | 12.154 | 1.1575 | -6.9872e-06 | 0 | 0 | 0
14/03/08 | 15:08 | 5269.3 | 79434 | 107590 | -17.175 | 3549.2 | 3142.5 | 0.34751 | 0 | 12.119 | 1.1542 | 0.00032323 | 0 | 0 | 0
14/03/08 | 15:08 | 5269.3 | 78908 | 107810 | -17.263 | 3523.7 | 3186.4 | -0.15492 | 0 | 12.131 | 1.1554 | -0.00014342 | 0 | 0 | 0
14/03/08 | 15:09 | 5269.3 | 78196 | 108230 | -17.065 | 3537.7 | 3181.8 | -0.58988 | 0 | 12.157 | 1.1578 | -0.00054581 | 0 | 0 | 0
14/03/08 | 15:09 | 5269.3 | 77427 | 108720 | -17.117 | 3501 | 3183.6 | -0.20802 | 0 | 12.183 | 1.1603 | -0.00019128 | 0 | 0 | 0
14/03/08 | 15:09 | 5269.3 | 77427 | 108710 | -17.352 | 3516.2 | 3165.8 | -0.85949 | 0 | 12.185 | 1.1604 | -0.00079052 | 0 | 0 | 0
14/03/08 | 15:09 | 5269.3 | 78112 | 108280 | -17.397 | 3598.6 | 3221.8 | -0.2852 | 0 | 12.161 | 1.1582 | -0.00026357 | 0 | 0 | 0
14/03/08 | 15:09 | 5269.3 | 79070 | 107690 | -16.938 | 3570.8 | 3142.5 | -0.13918 | 0 | 12.131 | 1.1553 | -0.00012889 | 0 | 0 | 0
14/03/08 | 15:09 | 5269.3 | 78895 | 107840 | -17.182 | 3534.9 | 3217.4 | -0.00057428 | 0 | 12.131 | 1.1553 | -5.3412e-07 | 0 | 0 | 0
14/03/08 | 15:09 | 5269.3 | 78663 | 107940 | -17.119 | 3549.6 | 3173.2 | -2.5138e-06 | 0 | 12.142 | 1.1564 | -2.3239e-09 | 0 | 0 | 0
14/03/08 | 15:09 | 5269.3 | 79879 | 107200 | -17.066 | 3564.7 | 3281.3 | -1.3505e-08 | 0 | 12.093 | 1.1517 | -1.2586e-11 | 0 | 0 | 0
14/03/08 | 15:09 | 5269.3 | 79479 | 107420 | -16.974 | 3580.6 | 3325.5 | 0.17494 | 0 | 12.105 | 1.1528 | 0.0001631 | 0 | 0 | 0
14/03/08 | 15:09 | 5269.3 | 80116 | 107040 | -16.911 | 3557.9 | 3207.1 | -0.16569 | 0 | 12.089 | 1.1513 | -0.00015506 | 0 | 0 | 0
14/03/08 | 15:09 | 5269.3 | 80275 | 106950 | -17.018 | 3550 | 3193.8 | -0.018918 | 0 | 12.084 | 1.1508 | -1.7666e-05 | 0 | 0 | 0
14/03/08 | 15:09 | 5269.3 | 81904 | 105950 | -17.05 | 3523.1 | 3128.9 | 0.32923 | 0 | 12.029 | 1.1456 | 0.00031154 | 0 | 0 | 0
14/03/08 | 15:09 | 5269.3 | 83122 | 105180 | -17.008 | 3488.1 | 3147 | 0.42805 | 0 | 11.982 | 1.1412 | 0.00040676 | 0 | 0 | 0
14/03/08 | 15:09 | 5269.3 | 82269 | 105710 | -16.811 | 3576.1 | 3120.2 | 0.36523 | 0 | 12.019 | 1.1446 | 0.00034582 | 0 | 0 | 0
14/03/08 | 15:09 | 5269.3 | 80854 | 106600 | -16.913 | 3579.2 | 3179.6 | 0.37164 | 0 | 12.066 | 1.1491 | 0.0003494 | 0 | 0 | 0
14/03/08 | 15:09 | 5269.3 | 80688 | 106670 | -16.954 | 3588.5 | 3196.1 | 0.28492 | 0 | 12.07 | 1.1495 | 0.00026745 | 0 | 0 | 0
14/03/08 | 15:09 | 5269.3 | 80227 | 106980 | -17.126 | 3543 | 3119.4 | 0.10061 | 0 | 12.09 | 1.1514 | 9.4345e-05 | 0 | 0 | 0
14/03/08 | 15:09 | 5269.3 | 79290 | 107540 | -16.924 | 3533.3 | 3104.4 | 0.00041513 | 0 | 12.123 | 1.1546 | 3.8565e-07 | 0 | 0 | 0
14/03/08 | 15:09 | 5269.3 | 80602 | 106810 | -16.932 | 3516.4 | 3050.3 | 1.8171e-06 | 0 | 12.08 | 1.1505 | 1.6982e-09 | 0 | 0 | 0
14/03/08 | 15:09 | 5269.3 | 80732 | 106750 | -16.79 | 3504.5 | 2990.5 | 0.36365 | 0 | 12.08 | 1.1504 | 0.00034071 | 0 | 0 | 0
14/03/08 | 15:09 | 5269.3 | 80655 | 106780 | -16.984 | 3565.6 | 2928.1 | 0.0039808 | 0 | 12.089 | 1.1513 | 3.7275e-06 | 0 | 0 | 0
14/03/08 | 15:09 | 5269.3 | 80120 | 107160 | -16.976 | 3591.5 | 2874.1 | -0.33376 | 0 | 12.114 | 1.1537 | -0.00031069 | 0 | 0 | 0
14/03/08 | 15:09 | 5269.3 | 78986 | 107850 | -16.96 | 3568.5 | 2823.5 | 0.28719 | 0 | 12.156 | 1.1577 | 0.00026615 | 0 | 0 | 0
14/03/08 | 15:09 | 5269.3 | 78955 | 107890 | -16.852 | 3522.8 | 2880.4 | 0.0072903 | 0 | 12.151 | 1.1573 | 6.7557e-06 | 0 | 0 | 0
14/03/08 | 15:09 | 5269.3 | 78770 | 108040 | -16.982 | 3486.6 | 2973.4 | 2.9644e-05 | 0 | 12.151 | 1.1572 | 2.7477e-08 | 0 | 0 | 0
14/03/08 | 15:09 | 5269.3 | 78195 | 108420 | -17.008 | 3532.9 | 2993 | 0.63554 | 0 | 12.173 | 1.1593 | 0.00058609 | 0 | 0 | 0
14/03/08 | 15:09 | 5269.3 | 76926 | 109280 | -17.078 | 3507.9 | 2996.6 | 0.56422 | 0 | 12.218 | 1.1636 | 0.00051658 | 0 | 0 | 0
14/03/08 | 15:09 | 5269.3 | 76010 | 109920 | -17.137 | 3520.4 | 2999.6 | -0.10026 | 0 | 12.252 | 1.1668 | -9.1132e-05 | 0 | 0 | 0
14/03/08 | 15:09 | 5269.3 | 77330 | 109160 | -16.995 | 3518.4 | 3072 | -0.33065 | 0 | 12.201 | 1.162 | -0.00030362 | 0 | 0 | 0
Mode 5
Date | Time | CO-L | CO-H, | CO2 | NO/NOx | O2 | THC | ECO2 | AFR | Lambda | EGR | CH4 | N/A | N/A | N/A
|  | ppm | ppm | ppm | ppm | ppm | ppm C | ppm |  |  | % | "?"
14/03/08 | 16:20 | 5248.8 | 61211 | 118900 | -18.324 | 533.7 | -47.101 | 1.5557 | 0 | 12.833 | 1.2222 | 0.0013084 | 0 | 0 | 0
14/03/08 | 16:20 | 5248.8 | 61361 | 118840 | -18.233 | 517.19 | -46.684 | 0.1672 | 0 | 12.827 | 1.2216 | 0.00014066 | 0 | 0 | 0
14/03/08 | 16:20 | 5248.8 | 61617 | 118770 | -18.502 | 507.95 | -46.667 | 1.0746 | 0 | 12.818 | 1.2208 | 0.00090482 | 0 | 0 | 0
14/03/08 | 16:21 | 5248.8 | 61717 | 118720 | -18.312 | 481.51 | -47.342 | 0.40701 | 0 | 12.813 | 1.2203 | 0.00034286 | 0 | 0 | 0
14/03/08 | 16:21 | 5248.8 | 61648 | 118700 | -18.288 | 468.73 | -48.009 | 0.44237 | 0 | 12.814 | 1.2204 | 0.00037267 | 0 | 0 | 0
14/03/08 | 16:21 | 5248.8 | 61746 | 118700 | -18.261 | 492.95 | -47.577 | 0.0042053 | 0 | 12.813 | 1.2203 | 3.5423e-06 | 0 | 0 | 0
14/03/08 | 16:21 | 5248.8 | 61967 | 118620 | -18.179 | 485.4 | -46.686 | 1.6981e-05 | 0 | 12.805 | 1.2195 | 1.4313e-08 | 0 | 0 | 0
14/03/08 | 16:21 | 5248.8 | 61765 | 118710 | -18.219 | 450.15 | -46.948 | 0.3147 | 0 | 12.81 | 1.22 | 0.00026497 | 0 | 0 | 0
14/03/08 | 16:21 | 5248.8 | 61476 | 118870 | -18.321 | 399.77 | -47.112 | 0.055938 | 0 | 12.818 | 1.2207 | 4.707e-05 | 0 | 0 | 0
14/03/08 | 16:21 | 5248.8 | 61352 | 118930 | -18.267 | 389.85 | -46.687 | 0.35741 | 0 | 12.822 | 1.2211 | 0.0003005 | 0 | 0 | 0
14/03/08 | 16:21 | 5248.8 | 61533 | 118890 | -18.202 | 460.35 | -46.337 | 0.010491 | 0 | 12.82 | 1.2209 | 8.8213e-06 | 0 | 0 | 0
14/03/08 | 16:21 | 5248.8 | 61962 | 118680 | -18.244 | 428.17 | -46.506 | 1.9407 | 0 | 12.803 | 1.2194 | 0.0016348 | 0 | 0 | 0
14/03/08 | 16:21 | 5248.8 | 62232 | 118490 | -18.072 | 432.96 | -45.73 | 1.4515 | 0 | 12.793 | 1.2184 | 0.0012249 | 0 | 0 | 0
14/03/08 | 16:21 | 5248.8 | 62353 | 118410 | -18.177 | 463.33 | -46.254 | 0.030676 | 0 | 12.79 | 1.2181 | 2.5902e-05 | 0 | 0 | 0
14/03/08 | 16:21 | 5248.8 | 62440 | 118400 | -18.388 | 437.45 | -46.418 | 0.38768 | 0 | 12.786 | 1.2178 | 0.00032744 | 0 | 0 | 0
14/03/08 | 16:21 | 5248.8 | 62358 | 118400 | -18.268 | 458.02 | -45.955 | 0.0028829 | 0 | 12.79 | 1.2181 | 2.4351e-06 | 0 | 0 | 0
14/03/08 | 16:21 | 5248.8 | 62114 | 118540 | -18.344 | 509.6 | -46.142 | 0.68746 | 0 | 12.801 | 1.2192 | 0.00057981 | 0 | 0 | 0
14/03/08 | 16:21 | 5248.8 | 61934 | 118640 | -18.344 | 621.46 | -45.436 | 0.05055 | 0 | 12.814 | 1.2204 | 4.2612e-05 | 0 | 0 | 0
14/03/08 | 16:21 | 5248.8 | 61800 | 118690 | -18.358 | 462.67 | -45.642 | 0.00027158 | 0 | 12.81 | 1.22 | 2.2887e-07 | 0 | 0 | 0
14/03/08 | 16:21 | 5248.8 | 61672 | 118800 | -18.193 | 477.41 | -45.824 | 0.32931 | 0 | 12.815 | 1.2205 | 0.00027719 | 0 | 0 | 0
14/03/08 | 16:21 | 5248.8 | 61909 | 118700 | -18.38 | 425.89 | -45.841 | 0.040499 | 0 | 12.805 | 1.2195 | 3.4105e-05 | 0 | 0 | 0
14/03/08 | 16:21 | 5248.8 | 61922 | 118670 | -18.163 | 463.27 | -45.824 | 0.36024 | 0 | 12.806 | 1.2196 | 0.00030358 | 0 | 0 | 0
14/03/08 | 16:21 | 5248.8 | 61716 | 118760 | -18.431 | 405.67 | -45.867 | 0.6516 | 0 | 12.81 | 1.22 | 0.00054857 | 0 | 0 | 0
14/03/08 | 16:21 | 5248.8 | 61543 | 118850 | -18.419 | 426.32 | -46.051 | 0.096471 | 0 | 12.817 | 1.2207 | 8.1188e-05 | 0 | 0 | 0
14/03/08 | 16:21 | 5248.8 | 61446 | 118900 | -18.516 | 422.85 | -44.979 | 0.45677 | 0 | 12.82 | 1.221 | 0.00038419 | 0 | 0 | 0
14/03/08 | 16:21 | 5248.8 | 61558 | 118860 | -18.333 | 474.26 | -44.547 | 0.2779 | 0 | 12.819 | 1.2209 | 0.00023377 | 0 | 0 | 0
14/03/08 | 16:21 | 5248.8 | 61700 | 118810 | -18.367 | 487.69 | -44.837 | 0.33558 | 0 | 12.815 | 1.2205 | 0.00028248 | 0 | 0 | 0
14/03/08 | 16:21 | 5248.8 | 61683 | 118820 | -18.337 | 400.36 | -45.885 | 0.052738 | 0 | 12.811 | 1.2201 | 4.439e-05 | 0 | 0 | 0
14/03/08 | 16:21 | 5248.8 | 61611 | 118880 | -18.448 | 386.54 | -45.785 | 0.00021761 | 0 | 12.813 | 1.2203 | 1.8308e-07 | 0 | 0 | 0
14/03/08 | 16:21 | 5248.8 | 61642 | 118880 | -18.427 | 408.27 | -45.095 | 1.0138e-06 | 0 | 12.814 | 1.2204 | 8.5273e-10 | 0 | 0 | 0
14/03/08 | 16:21 | 5248.8 | 61568 | 118920 | -18.411 | 431.26 | -44.965 | 0.62375 | 0 | 12.818 | 1.2207 | 0.00052447 | 0 | 0 | 0
14/03/08 | 16:21 | 5248.8 | 61440 | 118970 | -18.205 | 476.69 | -45.306 | 0.46689 | 0 | 12.824 | 1.2214 | 0.00039244 | 0 | 0 | 0
14/03/08 | 16:21 | 5248.8 | 61478 | 118950 | -18.089 | 395.47 | -44.563 | 0.78442 | 0 | 12.819 | 1.2208 | 0.0006594 | 0 | 0 | 0
14/03/08 | 16:21 | 5248.8 | 61648 | 118870 | -18.25 | 444.04 | -44.468 | 0.41647 | 0 | 12.815 | 1.2205 | 0.00035048 | 0 | 0 | 0
14/03/08 | 16:21 | 5248.8 | 61967 | 118720 | -18.268 | 457.63 | -44.821 | 0.34482 | 0 | 12.805 | 1.2195 | 0.00029029 | 0 | 0 | 0
14/03/08 | 16:21 | 5248.8 | 62381 | 118510 | -18.234 | 454.65 | -44.539 | 0.35886 | 0 | 12.79 | 1.2181 | 0.00030285 | 0 | 0 | 0
14/03/08 | 16:21 | 5248.8 | 62527 | 118460 | -18.326 | 399.57 | -44.512 | 0.37052 | 0 | 12.783 | 1.2174 | 0.00031282 | 0 | 0 | 0
14/03/08 | 16:21 | 5248.8 | 62382 | 118590 | -18.247 | 397.64 | -44.233 | 0.21058 | 0 | 12.788 | 1.2179 | 0.00017746 | 0 | 0 | 0
14/03/08 | 16:21 | 5248.8 | 62099 | 118710 | -18.305 | 370.67 | -44.599 | 0.67025 | 0 | 12.797 | 1.2187 | 0.00056467 | 0 | 0 | 0
14/03/08 | 16:21 | 5248.8 | 61847 | 118800 | -18.229 | 336.97 | -43.919 | 0.2681 | 0 | 12.803 | 1.2193 | 0.00022575 | 0 | 0 | 0
14/03/08 | 16:21 | 5248.8 | 61522 | 118960 | -18.273 | 381.83 | -43.82 | 0.69044 | 0 | 12.817 | 1.2206 | 0.00058033 | 0 | 0 | 0
14/03/08 | 16:21 | 5248.8 | 61454 | 119020 | -18.337 | 322.38 | -43.85 | 0.42799 | 0 | 12.816 | 1.2206 | 0.00035958 | 0 | 0 | 0
14/03/08 | 16:21 | 5248.8 | 61575 | 118930 | -18.497 | 352.01 | -43.959 | 0.3755 | 0 | 12.813 | 1.2203 | 0.00031573 | 0 | 0 | 0
14/03/08 | 16:21 | 5248.8 | 61299 | 119050 | -18.398 | 386.5 | -44.041 | 0.0029265 | 0 | 12.824 | 1.2214 | 2.4597e-06 | 0 | 0 | 0
14/03/08 | 16:21 | 5248.8 | 61066 | 119190 | -18.401 | 422.49 | -44.316 | 1.281e-05 | 0 | 12.835 | 1.2224 | 1.0748e-08 | 0 | 0 | 0
14/03/08 | 16:21 | 5248.8 | 61209 | 119130 | -18.459 | 389.1 | -43.631 | 0.36365 | 0 | 12.828 | 1.2217 | 0.00030522 | 0 | 0 | 0
14/03/08 | 16:21 | 5248.8 | 61322 | 119090 | -18.35 | 366.11 | -43.454 | 0.0039808 | 0 | 12.823 | 1.2213 | 3.3426e-06 | 0 | 0 | 0
14/03/08 | 16:21 | 5248.8 | 61269 | 119130 | -18.191 | 309.63 | -43.603 | 1.7425e-05 | 0 | 12.822 | 1.2212 | 1.4629e-08 | 0 | 0 | 0
14/03/08 | 16:21 | 5248.8 | 61135 | 119150 | -18.486 | 397.51 | -43.522 | 0.36002 | 0 | 12.831 | 1.222 | 0.00030215 | 0 | 0 | 0
14/03/08 | 16:21 | 5248.8 | 61213 | 119170 | -18.149 | 394.64 | -43.665 | 0.0075945 | 0 | 12.829 | 1.2218 | 6.3725e-06 | 0 | 0 | 0
14/03/08 | 16:21 | 5248.8 | 61721 | 118940 | -18.267 | 407.15 | -43.769 | 0.73858 | 0 | 12.812 | 1.2202 | 0.00062115 | 0 | 0 | 0
14/03/08 | 16:21 | 5248.8 | 61948 | 118780 | -18.215 | 391.24 | -43.548 | 0.37992 | 0 | 12.803 | 1.2193 | 0.00031986 | 0 | 0 | 0
14/03/08 | 16:21 | 5248.8 | 61695 | 118900 | -18.259 | 443.07 | -43.696 | 0.027806 | 0 | 12.814 | 1.2204 | 2.34e-05 | 0 | 0 | 0
14/03/08 | 16:21 | 5248.8 | 61390 | 119060 | -18.349 | 370.44 | -43.596 | 0.00012171 | 0 | 12.821 | 1.2211 | 1.0224e-07 | 0 | 0 | 0
14/03/08 | 16:21 | 5248.8 | 61398 | 119070 | -18.343 | 393.42 | -42.868 | 0.34755 | 0 | 12.822 | 1.2212 | 0.00029189 | 0 | 0 | 0
14/03/08 | 16:21 | 5248.8 | 61634 | 118970 | -18.266 | 446.37 | -43.53 | 0.017531 | 0 | 12.817 | 1.2207 | 1.4782e-05 | 0 | 0 | 0
14/03/08 | 16:21 | 5248.8 | 61833 | 118830 | -18.421 | 447.89 | -43.758 | 0.76425 | 0 | 12.81 | 1.22 | 0.00064319 | 0 | 0 | 0
14/03/08 | 16:21 | 5248.8 | 61572 | 118940 | -18.029 | 448.2 | -43.875 | 0.64788 | 0 | 12.819 | 1.2208 | 0.0005444 | 0 | 0 | 0
14/03/08 | 16:21 | 5248.8 | 61288 | 119100 | -18.195 | 368.96 | -43.341 | 0.10554 | 0 | 12.825 | 1.2214 | 8.863e-05 | 0 | 0 | 0
14/03/08 | 16:21 | 5248.8 | 61269 | 119160 | -18.087 | 378.33 | -43.802 | 0.70178 | 0 | 12.826 | 1.2216 | 0.00058897 | 0 | 0 | 0
14/03/08 | 16:21 | 5248.8 | 61416 | 119100 | -18.29 | 383.69 | -43.553 | 0.43494 | 0 | 12.822 | 1.2211 | 0.00036514 | 0 | 0 | 0
14/03/08 | 16:21 | 5248.8 | 61602 | 118990 | -18.207 | 405.76 | -43.229 | 0.0079036 | 0 | 12.816 | 1.2206 | 6.641e-06 | 0 | 0 | 0
14/03/08 | 16:21 | 5248.8 | 61519 | 119040 | -18.331 | 388.97 | -43.39 | 0.36931 | 0 | 12.818 | 1.2208 | 0.0003102 | 0 | 0 | 0
14/03/08 | 16:21 | 5248.8 | 61385 | 119140 | -18.284 | 394.51 | -43.242 | 0.67817 | 0 | 12.824 | 1.2213 | 0.00056922 | 0 | 0 | 0
14/03/08 | 16:22 | 5248.8 | 61178 | 119230 | -18.27 | 198.01 | -43.674 | 0.076896 | 0 | 12.82 | 1.221 | 6.4509e-05 | 0 | 0 | 0
14/03/08 | 16:22 | 5248.8 | 61149 | 119250 | -18.243 | 1.9456 | -43.68 | 0.00033659 | 0 | 12.811 | 1.2201 | 2.8222e-07 | 0 | 0 | 0
14/03/08 | 16:22 | 5248.8 | 61563 | 119070 | -18.388 | 314.81 | -43.738 | 1.0188 | 0 | 12.813 | 1.2203 | 0.00085566 | 0 | 0 | 0
14/03/08 | 16:22 | 5248.8 | 62051 | 118840 | -18.162 | 370 | -43.362 | 0.08383 | 0 | 12.8 | 1.219 | 7.0515e-05 | 0 | 0 | 0
14/03/08 | 16:22 | 5248.8 | 62183 | 118780 | -18.451 | 369.6 | -43.63 | 0.00036694 | 0 | 12.795 | 1.2186 | 3.0887e-07 | 0 | 0 | 0
14/03/08 | 16:22 | 5248.8 | 62285 | 118710 | -18.419 | 303.29 | -43.235 | 0.52062 | 0 | 12.788 | 1.2179 | 0.00043872 | 0 | 0 | 0
14/03/08 | 16:22 | 5248.8 | 62325 | 118660 | -18.357 | 328.97 | -43.745 | 0.21379 | 0 | 12.787 | 1.2178 | 0.00018015 | 0 | 0 | 0
14/03/08 | 16:22 | 5248.8 | 62460 | 118590 | -18.236 | 325.85 | -44.06 | 1.1535 | 0 | 12.783 | 1.2174 | 0.00097263 | 0 | 0 | 0
14/03/08 | 16:22 | 5248.8 | 62459 | 118610 | -18.473 | 294.53 | -43.643 | 0.38421 | 0 | 12.781 | 1.2172 | 0.00032398 | 0 | 0 | 0
14/03/08 | 16:22 | 5248.8 | 62272 | 118680 | -18.41 | 307.44 | -42.968 | 0.0015853 | 0 | 12.788 | 1.2179 | 1.3361e-06 | 0 | 0 | 0
14/03/08 | 16:22 | 5248.8 | 62178 | 118720 | -18.409 | 314.58 | -43.362 | 6.9393e-06 | 0 | 12.791 | 1.2182 | 5.8452e-09 | 0 | 0 | 0
14/03/08 | 16:22 | 5248.8 | 62320 | 118650 | -18.613 | 366.37 | -42.824 | 3.7281e-08 | 0 | 12.789 | 1.218 | 3.1413e-11 | 0 | 0 | 0
14/03/08 | 16:22 | 5248.8 | 62440 | 118580 | -18.428 | 329.24 | -43.081 | 0.59265 | 0 | 12.783 | 1.2174 | 0.00049974 | 0 | 0 | 0
14/03/08 | 16:22 | 5248.8 | 62244 | 118700 | -18.081 | 321.77 | -43.791 | 0.04559 | 0 | 12.79 | 1.2181 | 3.8156e-05 | 0 | 0 | 0
14/03/08 | 16:22 | 5248.8 | 62005 | 118850 | -18.104 | 391.66 | -43.681 | 0.81797 | 0 | 12.802 | 1.2193 | 0.00068833 | 0 | 0 | 0
14/03/08 | 16:22 | 5248.8 | 61748 | 118980 | -18.305 | 355.44 | -43.083 | 0.71764 | 0 | 12.809 | 1.2199 | 0.00060312 | 0 | 0 | 0
14/03/08 | 16:22 | 5248.8 | 61664 | 119050 | -18.296 | 306.56 | -43.477 | 0.015286 | 0 | 12.81 | 1.22 | 1.2844e-05 | 0 | 0 | 0
14/03/08 | 16:22 | 5248.8 | 61884 | 118920 | -18.338 | 381.65 | -43.236 | 0.55883 | 0 | 12.806 | 1.2196 | 0.00046995 | 0 | 0 | 0
14/03/08 | 16:22 | 5248.8 | 62032 | 118810 | -18.248 | 365.96 | -43.329 | 0.37092 | 0 | 12.8 | 1.219 | 0.00031217 | 0 | 0 | 0
14/03/08 | 16:22 | 5248.8 | 62110 | 118810 | -18.337 | 272.66 | -42.992 | 0.48774 | 0 | 12.792 | 1.2183 | 0.00041057 | 0 | 0 | 0
14/03/08 | 16:22 | 5248.8 | 62485 | 118650 | -18.223 | 279.93 | -42.957 | 0.27431 | 0 | 12.78 | 1.2172 | 0.00023113 | 0 | 0 | 0
14/03/08 | 16:22 | 5248.8 | 62555 | 118570 | -18.282 | 314.21 | -43.249 | 0.19464 | 0 | 12.779 | 1.217 | 0.00016417 | 0 | 0 | 0
14/03/08 | 16:22 | 5248.8 | 62147 | 118760 | -18.096 | 318.89 | -43.475 | 0.000852 | 0 | 12.793 | 1.2184 | 7.1789e-07 | 0 | 0 | 0
14/03/08 | 16:22 | 5248.8 | 62049 | 118870 | -17.955 | 332.86 | -42.258 | 4.5774e-06 | 0 | 12.798 | 1.2189 | 3.8505e-09 | 0 | 0 | 0
14/03/08 | 16:22 | 5248.8 | 62199 | 118800 | -17.89 | 316.37 | -42.435 | 1.8887e-08 | 0 | 12.792 | 1.2183 | 1.5896e-11 | 0 | 0 | 0
14/03/08 | 16:22 | 5248.8 | 62177 | 118780 | -17.94 | 287.78 | -43.205 | 0.10781 | 0 | 12.791 | 1.2182 | 9.0779e-05 | 0 | 0 | 0
14/03/08 | 16:22 | 5248.8 | 62236 | 118740 | -18.187 | 353.81 | -42.668 | 0.26508 | 0 | 12.792 | 1.2183 | 0.00022321 | 0 | 0 | 0
14/03/08 | 16:22 | 5248.8 | 62312 | 118700 | -18.283 | 309.61 | -42.466 | 0.87361 | 0 | 12.787 | 1.2178 | 0.00073595 | 0 | 0 | 0
14/03/08 | 16:22 | 5248.8 | 62146 | 118830 | -18.196 | 327.23 | -41.725 | 0.24343 | 0 | 12.794 | 1.2185 | 0.00020493 | 0 | 0 | 0
14/03/08 | 16:22 | 5248.8 | 62130 | 118820 | -18.221 | 323.47 | -42.625 | 0.36496 | 0 | 12.795 | 1.2185 | 0.00030711 | 0 | 0 | 0
14/03/08 | 16:22 | 5248.8 | 62250 | 118750 | -18.246 | 269.64 | -42.686 | 1.189 | 0 | 12.787 | 1.2178 | 0.0010013 | 0 | 0 | 0
14/03/08 | 16:22 | 5248.8 | 62320 | 118730 | -18.253 | 291.86 | -41.619 | -0.01116 | 0 | 12.786 | 1.2177 | -9.4984e-06 | 0 | 0 | 0
14/03/08 | 16:22 | 5248.8 | 62492 | 118680 | -17.853 | 266.93 | -41.778 | -0.071212 | 0 | 12.78 | 1.2171 | -6.0004e-05 | 0 | 0 | 0
14/03/08 | 16:22 | 5248.8 | 62204 | 118830 | -18.071 | 329.84 | -42.518 | -0.00029384 | 0 | 12.793 | 1.2184 | -2.4741e-07 | 0 | 0 | 0
14/03/08 | 16:22 | 5248.8 | 62070 | 118880 | -17.856 | 401.7 | -42.194 | -1.2862e-06 | 0 | 12.801 | 1.2192 | -1.0816e-09 | 0 | 0 | 0
14/03/08 | 16:22 | 5248.8 | 62375 | 118730 | -18.103 | 352.42 | -41.976 | 0.98428 | 0 | 12.788 | 1.2179 | 0.00082922 | 0 | 0 | 0
14/03/08 | 16:22 | 5248.8 | 62518 | 118660 | -18.25 | 380.66 | -43.007 | 0.48431 | 0 | 12.785 | 1.2176 | 0.00040807 | 0 | 0 | 0
14/03/08 | 16:22 | 5248.8 | 62549 | 118620 | -18.305 | 374.31 | -42.601 | 0.0021199 | 0 | 12.783 | 1.2174 | 1.7873e-06 | 0 | 0 | 0
14/03/08 | 16:22 | 5248.8 | 62254 | 118780 | -18.23 | 330.38 | -41.834 | 1.1389e-05 | 0 | 12.791 | 1.2182 | 9.5938e-09 | 0 | 0 | 0
14/03/08 | 16:22 | 5248.8 | 62045 | 118880 | -18.099 | 312.41 | -42.506 | 4.6995e-08 | 0 | 12.797 | 1.2188 | 3.9537e-11 | 0 | 0 | 0
14/03/08 | 16:22 | 5248.8 | 61951 | 118910 | -18.245 | 294.1 | -43.018 | 0.40802 | 0 | 12.799 | 1.219 | 0.00034313 | 0 | 0 | 0
14/03/08 | 16:22 | 5248.8 | 61732 | 119000 | -18.24 | 322.26 | -43.11 | -0.35854 | 0 | 12.808 | 1.2198 | -0.00030144 | 0 | 0 | 0
14/03/08 | 16:22 | 5248.8 | 61482 | 119150 | -18.222 | 343.23 | -42.904 | 0.72054 | 0 | 12.818 | 1.2208 | 0.00060473 | 0 | 0 | 0
14/03/08 | 16:22 | 5248.8 | 61421 | 119220 | -18.191 | 370.66 | -42.294 | 1.0827 | 0 | 12.822 | 1.2212 | 0.000908 | 0 | 0 | 0
14/03/08 | 16:22 | 5248.8 | 61492 | 119230 | -18.235 | 296 | -43.14 | 0.462 | 0 | 12.817 | 1.2206 | 0.00038737 | 0 | 0 | 0
14/03/08 | 16:22 | 5248.8 | 62281 | 118820 | -18.279 | 226.13 | -42.907 | 0.0021902 | 0 | 12.785 | 1.2176 | 1.8403e-06 | 0 | 0 | 0
14/03/08 | 16:22 | 5248.8 | 63063 | 118440 | -18.552 | 280.11 | -42.987 | 8.7644e-06 | 0 | 12.761 | 1.2154 | 7.3959e-09 | 0 | 0 | 0
14/03/08 | 16:22 | 5248.8 | 63277 | 118350 | -18.288 | 338.53 | -43.813 | 0.32959 | 0 | 12.757 | 1.215 | 0.00027847 | 0 | 0 | 0
14/03/08 | 16:22 | 5248.8 | 62819 | 118510 | -18.356 | 294.89 | -43.246 | 1.1233 | 0 | 12.77 | 1.2162 | 0.00094835 | 0 | 0 | 0
14/03/08 | 16:22 | 5248.8 | 62082 | 118890 | -18.475 | 308.24 | -43.554 | 1.2372 | 0 | 12.796 | 1.2187 | 0.0010406 | 0 | 0 | 0
14/03/08 | 16:22 | 5248.8 | 61953 | 118990 | -18.441 | 364.06 | -43.466 | 1.3503 | 0 | 12.804 | 1.2195 | 0.0011348 | 0 | 0 | 0
14/03/08 | 16:22 | 5248.8 | 61920 | 119000 | -18.21 | 347.52 | -43.753 | 0.07616 | 0 | 12.804 | 1.2195 | 6.401e-05 | 0 | 0 | 0
14/03/08 | 16:22 | 5248.8 | 61745 | 119060 | -18.265 | 248.42 | -43.772 | 0.00033337 | 0 | 12.805 | 1.2195 | 2.8004e-07 | 0 | 0 | 0
14/03/08 | 16:22 | 5248.8 | 61777 | 119070 | -18.332 | 240.94 | -43.57 | 1.791e-06 | 0 | 12.804 | 1.2194 | 1.5041e-09 | 0 | 0 | 0
14/03/08 | 16:22 | 5248.8 | 61793 | 119070 | -18.104 | 287.65 | -43.237 | 0.8342 | 0 | 12.806 | 1.2196 | 0.0007006 | 0 | 0 | 0
14/03/08 | 16:22 | 5248.8 | 61939 | 119000 | -18.214 | 321.48 | -44.019 | 0.28391 | 0 | 12.802 | 1.2193 | 0.00023848 | 0 | 0 | 0
14/03/08 | 16:22 | 5248.8 | 62350 | 118760 | -18.085 | 319.96 | -44.221 | 0.0015253 | 0 | 12.788 | 1.2179 | 1.2836e-06 | 0 | 0 | 0
14/03/08 | 16:22 | 5248.8 | 62339 | 118790 | -18.25 | 264.73 | -44.552 | 6.2938e-06 | 0 | 12.785 | 1.2177 | 5.3009e-09 | 0 | 0 | 0
14/03/08 | 16:22 | 5248.8 | 61940 | 119010 | -18.278 | 261.49 | -44.515 | 0.071839 | 0 | 12.799 | 1.219 | 6.0531e-05 | 0 | 0 | 0
14/03/08 | 16:23 | 5248.8 | 61852 | 119020 | -18.064 | 273.82 | -44.116 | 1.0206 | 0 | 12.803 | 1.2193 | 0.00085741 | 0 | 0 | 0
14/03/08 | 16:23 | 5248.8 | 61694 | 119070 | -18.06 | 272.97 | -44.078 | 0.0147 | 0 | 12.808 | 1.2198 | 1.2352e-05 | 0 | 0 | 0
14/03/08 | 16:23 | 5248.8 | 61493 | 119160 | -17.883 | 318.7 | -44.848 | 0.75893 | 0 | 12.817 | 1.2207 | 0.00063688 | 0 | 0 | 0

## Raw Fuel Flow Data
Raw Fuel Flow in grams/hr
| Mode 1 | Mode 2 | Mode 3 | Mode 4 | Mode 5 | Rfuel
| 18095.332 | 15346.8535 | 10383.6426 | 8168.6968 | 1825.2581 | g/hr
| 18036.0957 | 15330.5557 | 10500.3682 | 8214.1758 | 1977.1976
| 18346.7207 | 15403.2314 | 10480.5928 | 8270.4854 | 1980.6294 | 32239.7516
| 18849.3574 | 15497.9375 | 10453.2461 | 8341.1973 | 1979.9113
| 19182.8145 | 15556.1934 | 10331.4443 | 8512.2812 | 1969.5334 | 16148.5384
| 19386.9512 | 15561.8848 | 10268.6367 | 8569.0137 | 1962.9587
| 19640.209 | 15533.1602 | 10285.1396 | 8513.0742 | 1953.8969 | 10586.3939
| 19909.3008 | 15462.5791 | 10328.3135 | 8487.1328 | 1946.3564
| 20119.166 | 15342.4258 | 10350.1084 | 8467.3135 | 1935.189 | 7712.0342
| 20277.5352 | 15321.1895 | 10369.1289 | 8460.9453 | 1927.2258
| 20570.7441 | 15352.8838 | 10357.0635 | 8443.8389 | 1926.0364 | 1907.6188
| 20697.252 | 15366.7266 | 10362.9053 | 8324.9932 | 1926.8226
| 20700.1133 | 15384.3809 | 10412.9209 | 8064.7534 | 1932.1512
| 20586.6465 | 15378.25 | 10359.8623 | 7954.9541 | 1929.0006
| 20397.1855 | 15274.9805 | 10445.0801 | 7992.7563 | 1921.6785
| 20182.0371 | 15267.0996 | 10539.6768 | 8094.3584 | 1916.0527
| 19952.3633 | 15325.4209 | 10568.7715 | 8136.3105 | 1909.8323
| 19570.1484 | 15379.3252 | 10554.3896 | 8134.2598 | 1919.7355
| 19258.0605 | 15408.5811 | 10544.7744 | 8168.4487 | 1917.2692
| 19198.8418 | 15428.3174 | 10543.0332 | 8226.6621 | 1915.046
| 19177.7559 | 15434.835 | 10451.8193 | 8174.6587 | 1913.2488
| 19198.6875 | 15402.124 | 10348.0049 | 8056.5298 | 1913.5854
| 19243.7539 | 15232.7236 | 10296.6221 | 7946.7808 | 1903.55
| 19405.623 | 15251.2715 | 10348.3389 | 7836.9468 | 1898.0845
| 19986.2695 | 15279.5889 | 10413.2197 | 7745.647 | 1900.9219
| 20806.873 | 15306.9541 | 10446.7305 | 7738.1587 | 1904.3577
| 21226.498 | 15333.8359 | 10453.375 | 7869.4585 | 1904.8097
| 21386.3574 | 15355.3008 | 10543.7188 | 7965.9185 | 1901.2216
| 21540.2773 | 15327.7598 | 10528.999 | 8011.8989 | 1899.1326
| 21660.9375 | 15306.8867 | 10518.9951 | 8044.5522 | 1904.8369
| 21817.9395 | 15274.6533 | 10485.8916 | 8070.4893 | 1902.6809
| 22432.8848 | 15289.7891 | 10446.6621 | 8088.959 | 1898.2399
| 23618.75 | 15298.2725 | 10424.4268 | 8023.1064 | 1907.4722
| 24612.877 | 15316.1846 | 10327.7354 | 7922.5488 | 1900.349
| 25099.1875 | 15453.0928 | 10356.46 | 7810.2295 | 1851.2314
| 25626.3965 | 15500.2168 | 10377.5254 | 7707.1968 | 1875.7039
| 26183.291 | 15462.6865 | 10371.4277 | 7635.3687 | 1881.8977
| 26794.4102 | 15426.165 | 10422.6992 | 7584.0122 | 1898.4637
| 28003.3125 | 15393.8135 | 10499.7881 | 7569.0186 | 1907.3018
| 30543.8223 | 15350.9023 | 10547.6445 | 7581.0684 | 1916.0519
| 31281.1875 | 15324.2705 | 10484.7207 | 7602.7925 | 1910.9382
| 32232.832 | 15279.7998 | 10428.3164 | 7599.874 | 1900.2341
| 32746.0703 | 15371.2285 | 10476.2373 | 7592.584 | 1901.08
| 33171.2617 | 15443.0557 | 10509.5488 | 7583.3516 | 1904.6929
| 33543.5352 | 15470.2588 | 10505.1328 | 7583.8745 | 1917.8364
| 33979.3008 | 15468.7783 | 10437.1953 | 7592.3418 | 1919.3501
| 34445.832 | 15453.2031 | 10474.1074 | 7594.1396 | 1920.0948
| 34620.0234 | 15464.2559 | 10475.6162 | 7682.811 | 1920.2834
| 34657.9883 | 15469.9639 | 10446.0449 | 7703.6333 | 1912.964
| 34679.8086 | 15502.9629 | 10369.4277 | 7685.1675 | 1912.2072
| 34687.9883 | 15547.1611 | 10312.3955 | 7657.6855 | 1918.9567
| 34690.4961 | 15550.4746 | 10289.0244 | 7629.2256 | 1913.8705
| 34613.4023 | 15522.5635 | 10327.2432 | 7582.0229 | 1914.7412
| 34610.3945 | 15505.3457 | 10398.4873 | 7514.5454 | 1910.7803
| 34629.5664 | 15483.4365 | 10381.5303 | 7520.7295 | 1909.1591
| 34668.5898 | 15501.6426 | 10387.8975 | 7546.793 | 1903.0419
| 34730.7812 | 15488.415 | 10401.8115 | 7568.1953 | 1905.1648
| 34794.9102 | 15471.1973 | 10426.9443 | 7598.9604 | 1904.7343
| 34970.3203 | 15499.8633 | 10415.7969 | 7625.4277 | 1904.7639
| 34718.0312 | 15524.5215 | 10434.9004 | 7657.1484 | 1901.9126
| 34631.8555 | 15547.4111 | 10458.8955 | 7718.5786 | 1903.3368
| 34580.7969 | 15525.9727 | 10408.4111 | 7678.7734 | 1909.5466
| 34554.9805 | 15530.1973 | 10437.0977 | 7606.083 | 1913.5175
| 34421.6602 | 15590.8828 | 10520.333 | 7552.9253 | 1915.1042
| 34226.5977 | 15651.6064 | 10594.5703 | 7505.5688 | 1915.7369
| 34198.4453 | 15672.626 | 10614.1416 | 7481.793 | 1912.4941
| 34225.5859 | 15645.7744 | 10578.5088 | 7486.3052 | 1916.1084
| 34272.7812 | 15602.7461 | 10455.0156 | 7480.9683 | 1914.2056
| 34262.9922 | 15456.7217 | 10399.7441 | 7422.2378 | 1917.7876
| 34229.5859 | 15462.2656 | 10386.5527 | 7472.8403 | 1919.4159
| 34143.7344 | 15481.3428 | 10357.7129 | 7523.3833 | 1916.4777
| 34249.7539 | 15493.7334 | 10341.8564 | 7582.0957 | 1915.9814
| 34314.9922 | 15497.8145 | 10384.583 | 7639.9907 | 1913.9292
| 34394.2148 | 15480.7979 | 10368.3613 | 7679.8682 | 1912.485
| 34450.7617 | 15416.9209 | 10457.2012 | 7789.707 | 1907.8418
| 34471.6562 | 15390.9893 | 10482.5918 | 7728.8403 | 1909.5364
| 34513.5234 | 15433.3945 | 10404.9082 | 7648.3228 | 1910.132
| 34521.6211 | 15490.833 | 10346.5869 | 7588.7788 | 1909.0819
| 34466.6562 | 15530.8828 | 10267.3721 | 7527.2314 | 1903.6747
| 34371.7031 | 15556.6191 | 10404.8467 | 7463.2314 | 1912.0225
| 34281.5078 | 15556.5117 | 10491.79 | 7428.0845 | 1913.6377
| 34290.1719 | 15441.168 | 10498.6885 | 7475.0918 | 1907.9172
| 34311.6133 | 15385.7471 | 10506.0352 | 7519.4512 | 1910.9412
| 34335.7227 | 15382.3008 | 10519.0391 | 7554.1558 | 1910.2764
| 34237.8125 | 15413.8975 | 10458.0596 | 7585.8872 | 1910.8212
| 34230.9727 | 15456.9883 | 10400.5146 | 7593.8613 | 1903.6184
| 34233.2148 | 15501.6836 | 10382.043 | 7579.7842 | 1910.8176
| 34197.8633 | 15557.3535 | 10401.7822 | 7542.3755 | 1904.375
| 34202.6484 | 15637.1758 | 10468.4238 | 7539.6011 | 1903.7466
| 34187.3672 | 15759.9033 | 10509.958 | 7554.8438 | 1906.0374
| 34167.6641 | 15831.834 | 10470.2822 | 7533.2446 | 1905.1431
| 34143.0273 | 15839.5049 | 10463.8154 | 7528.9092 | 1908.3409
| 34163.8242 | 15833.4111 | 10640.8252 | 7524.0923 | 1907.1069
| 34189.9414 | 15816.9004 | 10631.0781 | 7470.4404 | 1901.9066
| 34178.6211 | 15796.1592 | 10594.8945 | 7349.4336 | 1897.9208
| 34208.5234 | 15762.708 | 10554.7393 | 7309.8716 | 1901.2075
| 34256.5508 | 15726.3359 | 10488.9463 | 7236.5703 | 1903.5974
| 34246.7852 | 15680.0742 | 10430.7812 | 7243.8955 | 1898.4424
| 34151.3398 | 15618.3848 | 10500.3613 | 7308.5884 | 1898.8922
| 34140.8281 | 15561.9277 | 10410.0664 | 7380.9731 | 1902.8416
| 34130.9297 | 15546.5703 | 10329.2295 | 7400.0806 | 1901.087
| 34056.2812 | 15542.6963 | 10288.2627 | 7404.4751 | 1902.9922
| 34008.5625 | 15629.2803 | 10277.5898 | 7308.7729 | 1900.4441
| 34033.8047 | 15865.2373 | 10318.7891 | 7358.0093 | 1903.8635
| 34039.5312 | 15869.6943 | 10369.0254 | 7410.4336 | 1912.3511
| 34019.0156 | 15814.1865 | 10422.7236 | 7475.2734 | 1907.8108
| 34004.8477 | 15740.4443 | 10518.7236 | 7625.7891 | 1901.8391
| 34051.3047 | 15719.6152 | 10526.7168 | 7788.6074 | 1911.1367
| 34054.8398 | 15726.083 | 10533.8994 | 7846.8267 | 1892.9965
| 34048.3789 | 15757.3057 | 10497.7568 | 7943.0205 | 1895.0551
| 34111.7578 | 15894.4385 | 10507.4238 | 7925.8706 | 1896.8401
| 34151.5703 | 15891.4521 | 10520.0996 | 7824.3799 | 1891.3217
| 34099.7773 | 15860.5029 | 10509.5518 | 7783.0947 | 1887.6873
| 34031.6367 | 15786.8047 | 10413.5342 | 7781.2441 | 1895.7125
| 34024.5859 | 15759.5098 | 10378.9219 | 7727.7422 | 1908.855
| 34003.3008 | 15757.6973 | 10458.3486 | 7576.8599 | 1910.7662
| 33944.2969 | 15913.2451 | 10499.1709 | 7344.0391 | 1915.8621
| 33966.3984 | 15913.3877 | 10401.333 | 7285.2759 | 1917.5101
| 34008.5547 | 15843.3232 | 10378.7861 | 7325.6455 | 1909.2699
| 34051.0586 | 15796.8037 | 10494.9736 | 7415.4136 | 1910.0879
| 33982.5547 | 15839.3174 | 10536.2334 | 7495.918 | 1917.6388
| 34005.8398 | 15963.9512 | 10526.2256 | 7480.7798 | 1913.0797
| 34032.5469 | 16025.5449 | 10493.2686 | 7488.646 | 1908.6243
| 33921.1055 | 16023.5244 | 10497.0176 | 7520.4546 | 1912.626
| 33849.1914 | 16064.3594 | 10486.0488 | 7608.606 | 1915.1577
| 33694.3945 | 16078.0928 | 10456.9248 | 7682.77 | 1909.4626
| 33706.8789 | 16081.8389 | 10381.627 | 7756.1714 | 1909.8956
| 33631.1133 | 16066.9717 | 10356.8037 | 7819.9883 | 1905.0699
| 33575.0703 | 16007.4863 | 10312.9453 | 7906.7461 | 1904.835
| 33650.6562 | 15939.0303 | 10298.1094 | 8267.9951 | 1905.1677
| 33719.668 | 15940.5889 | 10293.7119 | 8662.6934 | 1901.2878
| 33748.3828 | 15878.8125 | 10298.915 | 8950.8994 | 1901.1625
| 33849.7734 | 15851.6572 | 10344.4492 | 9075.5713 | 1900.9133
| 33864.7109 | 15838.4268 | 10418.3438 | 9132.9863 | 1900.3555
| 33908.3125 | 15831.7998 | 10441.1865 | 9105.8096 | 1895.8538
| 33846.8516 | 15850.7451 | 10470.3584 | 8884.623 | 1896.2587
| 33885.4258 | 15856.4912 | 10490.3516 | 8307.2568 | 1906.6473
| 33912.3516 | 15868.2529 | 10482.2188 | 7989.395 | 1910.5229
| 33979.9844 | 15866.4795 | 10482.5146 | 7734.6582 | 1907.1207
| 33901.375 | 15897.7422 | 10460.7471 | 7483.9272 | 1904.4408
| 33917.4414 | 15933.6152 | 10447.5811 | 7344.0171 | 1905.9093
| 33890.8477 | 15961.9473 | 10404.916 | 7223.1602 | 1903.0356
| 33849.6875 | 16009.9756 | 10367.9395 | 7009.0049 | 1913.3678
| 33910.5508 | 16122.2432 | 10373.8594 | 7144.5688 | 1915.2091
| 33940.7812 | 16180.3916 | 10384.7588 | 7254.8042 | 1917.873
| 33963.5391 | 16097.0254 | 10387.6641 | 7409.4355 | 1911.8835
| 34019.6133 | 16029.9287 | 10249.9346 | 7565.2173 | 1912.437
| 34115.6328 | 16054.6562 | 10301.9492 | 7684.1504 | 1915.0317
| 34119.7109 | 16098.8682 | 10331.8467 | 7871.2339 | 1912.6736
| 34196.3164 | 16098.4961 | 10363.1982 | 8240.624 | 1924.7219
| 34148.9375 | 16032.9961 | 10398.9053 | 8265.002 | 1923.4824
| 34159.418 | 16038.5332 | 10437.5957 | 8169.104 | 1919.7416
| 34145.2969 | 16085.2402 | 10458.7715 | 8036.6655 | 1917.7513
| 34190.8398 | 16111.9971 | 10508.3438 | 7859.2056 | 1911.4174
| 34262.4062 | 16119.9414 | 10533.8242 | 7522.2266 | 1908.1471
| 34278.6602 | 16128.6367 | 10603.1797 | 7296.749 | 1910.1611
| 34385.7891 | 16134.8877 | 10653.9092 | 7219.6558 | 1902.9648
| 34302.2812 | 16181.3906 | 10692.4404 | 7165.2427 | 1902.3179
| 34328.4648 | 16141.1514 | 10688.3418 | 7184.0518 | 1896.8231
| 34231.8984 | 16115.6582 | 10660.5146 | 7244.9658 | 1895.8314
| 34247.6914 | 16173.1484 | 10664.1816 | 7323.2476 | 1896.1291
| 34272.7695 | 16170.5293 | 10570.1182 | 7387.9282 | 1899.1095
| 34155.9141 | 16122.6035 | 10510.1074 | 7400.9443 | 1896.5956
| 34291.6797 | 16006.4795 | 10427.7744 | 7413.3965 | 1902.8372
| 34340.0938 | 16080.791 | 10398.5361 | 7465.5244 | 1902.7058
| 34348.9492 | 16140.3301 | 10413.6699 | 7587.1777 | 1901.838
| 34307.7227 | 16155.5156 | 10426.9414 | 7699.6665 | 1898.524
| 34237.7773 | 16164.7158 | 10361.4004 | 7776.479 | 1900.6273
| 34271.625 | 16209.7383 | 10340.5469 | 7788.4082 | 1903.9249
| 34285.5586 | 16234.3818 | 10342.8975 | 7725.5264 | 1894.6718
| 34274.4609 | 16210.3721 | 10328.8486 | 7705.4492 | 1902.5488
| 34204.9531 | 16259.1748 | 10343.249 | 7665.0815 | 1895.6736
| 34146.0391 | 16378.2295 | 10376.8359 | 7631.1855 | 1892.0576
| 34118.8086 | 16421.9473 | 10445.624 | 7651.8306 | 1890.6075
| 34087.2891 | 16427.1641 | 10428.4746 | 7649.5566 | 1886.7047
| 34037.3906 | 16416.4316 | 10341.8252 | 7513.4004 | 1894.451
| 34062.4883 | 16427.3594 | 10339.3467 | 7322.1377 | 1903.317
| 34187.6406 | 16416.0039 | 10341.8242 | 7212.9585 | 1917.2096
| 34351.4727 | 16376.7812 | 10314.8926 | 7156.6885 | 1913.1536
| 34421.2578 | 16345.5674 | 10320.376 | 7139.689 | 1908.7278
| 34546.4844 | 16266.6465 | 10416.8936 | 7189.668 | 1909.2784
| 34588.1484 | 16263.5938 | 10519.1963 | 7240.1367 | 1911.0253
| 34552.8594 | 16255.2822 | 10533.4346 | 7469.2529 | 1912.9193
| 34366.6641 | 16221.9814 | 10459.6768 | 7759.7041 | 1915.4658
| 34382.6172 | 16231.3203 | 10402.2539 | 7834.3687 | 1913.1251
| 34380.5781 | 16230.4707 | 10395.5508 | 7891.8667 | 1906.2324
| 34368.418 | 16290.1055 | 10390.1514 | 7931.9224 | 1906.885
| 34365.1328 | 16319.9775 | 10485.3916 | 7909.5308 | 1907.512
| 34365.2305 | 16340.9316 | 10536.165 | 7814.3081 | 1902.0128
| 34353.332 | 16362.6631 | 10549.541 | 7592.269 | 1899.0051
| 34332.2852 | 16379.5674 | 10532.9854 | 7543.3252 | 1901.5962
| 34358.8867 | 16331.1387 | 10479.2344 | 7504.6455 | 1904.1395
| 34424.5273 | 16260.9805 | 10452.502 | 7411.9707 | 1904.6567
| 34472.1055 | 16288.5254 | 10464.2559 | 7351.8584 | 1905.4589
| 34542.5742 | 16305.9648 | 10478.585 | 7319.3364 | 1907.7683
| 34562.0977 | 16328.1631 | 10242.415 | 7387.7095 | 1910.8264
| 34745.9492 | 16354.71 | 10034.9521 | 7534.1924 | 1912.3661
| 34889.6875 | 16379.9268 | 9982.6982 | 7769.4473 | 1911.442
| 35043.1484 | 16394.2285 | 10023.667 | 7753.1279 | 1910.2083
| 35071.9648 | 16309.3848 | 10173.627 | 7704.9219 | 1918.0428
| 35082.7812 | 16337.3799 | 10350.5625 | 7626.9116 | 1914.0337
| 35055.25 | 16340.377 | 10497.5615 | 7550.8516 | 1910.6045
| 34950.418 | 16322.3984 | 10520.0234 | 7494.1504 | 1913.0792
| 34838.1211 | 16263.6172 | 10528.9785 | 7406.0146 | 1912.4745
| 34630.3828 | 16228.541 | 10551.2236 | 7296.9023 | 1915.6577
| 34560.5 | 16273.4062 | 10560.8594 | 7225.7896 | 1919.0433
| 34402.875 | 16353.5117 | 10558.4307 | 7233.438 | 1910.1486
| 34351.3789 | 16366.4219 | 10578.4131 | 7267.6255 | 1909.849
| 34439.7891 | 16361.6436 | 10614.7588 | 7246.7441 | 1912.0367
| 34317.8672 | 16352.8867 | 10618.1279 | 7199.7754 | 1915.8888
| 34342.1719 | 16336.1396 | 10565.5156 | 7236.1655 | 1914.9459
| 34277.4648 | 16330.7334 | 10429.6865 | 7516.127 | 1907.7231
| 34189.6641 | 16329.3164 | 10400.2881 | 7558.0581 | 1911.1388
| 34141.6289 | 16306.9238 | 10366.541 | 7532.6948 | 1908.7278
| 34050.2656 | 16233.8965 | 10353.4199 | 7518.1377 | 1901.9497
| 33644.1797 | 16211.7354 | 10349.3926 | 7499.2944 | 1908.7328
| 33584.8516 | 16187.9922 | 10414.8711 | 7491.7422 | 1910.4147
| 33353.3438 | 16184.2725 | 10400.4902 | 7580.3911 | 1911.802
| 33342.9961 | 16231.0889 | 10329.0459 | 7608.582 | 1915.5021
| 33297.9297 | 16335.6611 | 10246.5264 | 7625.2466 | 1910.6309
| 33196.1836 | 16411.7871 | 10191.9717 | 7613.0425 | 1906.3004
| 33219.6523 | 16394.2148 | 10216.0098 | 7628.7998 | 1905.9858
| 33359.8672 | 16322.291 | 10410.6084 | 7647.5142 | 1903.9086
| 33455.5508 | 16348.8281 | 10553.9922 | 7653.0435 | 1904.7521
| 33422.7188 | 16370.1182 | 10572.0674 | 7641.7969 | 1911.4338
| 33325.2539 | 16392.0059 | 10522.3965 | 7507.2607 | 1903.993
| 33408.8242 | 16357.5703 | 10510.8643 | 7374.0654 | 1907.4332
| 33431.3281 | 16331.1836 | 10549.9873 | 7336.3584 | 1904.0518
| 33311.5195 | 16297.8389 | 10616.3477 | 7308.6851 | 1903.776
| 33338.5156 | 16235.2998 | 10549.626 | 7309.5566 | 1901.2819
| 33334.1367 | 16238.9297 | 10518.4316 | 7336.5708 | 1903.2299
| 33502.9961 | 16330.0557 | 10476.5078 | 7372.0103 | 1899.4969
| 33481.7422 | 16354.8271 | 10438.5088 | 7458.292 | 1913.1775
| 33443.4648 | 16310.6904 | 10457.5273 | 7540.9961 | 1919.1053
| 33545.2266 | 16266.2764 | 10466.998 | 7573.7256 | 1916.8832
| 33555.0703 | 16237.1377 | 10439.2236 | 7596.2402 | 1910.068
| 33294.0352 | 16219.8184 | 10258.7617 | 7620.9868 | 1908.4286
| 33119.3672 | 16194.1738 | 10301.7275 | 7626.438 | 1901.063
| 32933.8594 | 16334.3018 | 10374.8174 | 7650.0498 | 1902.745
| 32999.8008 | 16404.2578 | 10434.1885 | 7602.3213 | 1906.4631
| 32886.5156 | 16427.6016 | 10449.9678 | 7597.5068 | 1909.6951
| 32667.7832 | 16431.0234 | 10451.3389 | 7587.3306 | 1901.863
| 32670.7773 | 16424.6992 | 10526.707 | 7569.9111 | 1899.7031
| 32697.334 | 16428.3848 | 10675.3232 | 7552.895 | 1902.3678
| 32665.1582 | 16455.9336 | 10714.5059 | 7517.9702 | 1901.3818
| 32693.5996 | 16480.6387 | 10694.002 | 7472.6812 | 1905.8333
| 32661.8945 | 16481.4004 | 10647.7861 | 7368.3389 | 1909.5817
| 32803.9609 | 16472.6465 | 10531.751 | 7345.9365 | 1914.8284
| 32836.1133 | 16442.2617 | 10476.0869 | 7315.3467 | 1916.1771
| 32662.1602 | 16343.958 | 10467.0303 | 7283.394 | 1911.9055
| 32659.0215 | 16253.5762 | 10327.793 | 7258.7236 | 1905.7902
| 32591.6445 | 16259.0947 | 10276.1758 | 7252.2798 | 1899.084
| 32618.8047 | 16309.9072 | 10278.0322 | 7278.0356 | 1896.9406
| 32643.9277 | 16364.3525 | 10290.8574 | 7371.145 | 1896.1329
| 32344.7812 | 16356.8613 | 10310.9639 | 7387.8379 | 1898.6586
| 32385.2461 | 16289.0713 | 10342.1963 | 7421.1138 | 1900.4628
| 32266.0605 | 16251.2891 | 10401.2393 | 7446.3232 | 1904.1226
| 32450.9629 | 16196.6895 | 10501.0479 | 7469.0742 | 1905.0945
| 32553.252 | 16186.7773 | 10559.5264 | 7507.6177 | 1908.2202
| 32708.5527 | 16256.8096 | 10574.7617 | 7691.6348 | 1910.9293
| 32576.4941 | 16299.2139 | 10589.0479 | 7726.5317 | 1903.4277
| 32574.6797 | 16324.5938 | 10604.3213 | 7652.2749 | 1905.9062
| 32576.2285 | 16324.3926 | 10595.1758 | 7610.8062 | 1908.6366
| 32712.9551 | 16344.959 | 10509.3125 | 7650.9937 | 1906.1677
| 32654.1328 | 16406.9863 | 10580.7402 | 7643.6299 | 1906.8932
| 32726.4668 | 16442.1562 | 10537.8408 | 7497.1938 | 1905.1694
| 32515.3633 | 16380.7373 | 10506.5957 | 7489.4766 | 1913.1938
| 32290.8828 | 16284.7529 | 10537.1562 | 7486.0327 | 1921.124
| 32398.0625 | 16222.0352 | 10584.1143 | 7474.7026 | 1911.3649
| 32188.834 | 16207.4131 | 10561.541 | 7444.5957 | 1908.105
| 32360.791 | 16217.2852 | 10562.3057 | 7419.3359 | 1914.3767
| 32279.623 | 16244.3154 | 10586.2285 | 7447.7607 | 1918.9363
| 32425.8711 | 16286.5264 | 10510.9668 | 7490.5762 | 1917.5747
| 32509.6992 | 16281.2275 | 10536.8887 | 7533.356 | 1909.9515
| 32611.3887 | 16267.0947 | 10515.2891 | 7613.3403 | 1905.9399
| 32733.2793 | 16257.6025 | 10480.415 | 7661.7266 | 1896.7186
| 32857.0547 | 16257.8486 | 10460.9053 | 7676.8325 | 1894.4943
| 32727.7773 | 16262.7305 | 10459.3623 | 7648.2031 | 1896.8112
| 32591.8594 | 16341.6885 | 10498.6367 | 7609.4517 | 1899.5132
| 32677.5898 | 16364.7832 | 10496.4277 | 7543.7227 | 1898.0817
| 32599.2012 | 16361.3086 | 10493.8564 | 7472.5161 | 1894.944
| 32719.5898 | 16317.7158 | 10495.0684 | 7373.3413 | 1902.7725
| 32725.9961 | 16250.042 | 10488.6357 | 7355.1133 | 1890.8123
| 32781.6133 | 16225.9463 | 10487.3906 | 7357.7842 | 1891.0736
| 32833.4023 | 16237.0137 | 10433.291 | 7356.9907 | 1900.6008
| 32827.8672 | 16285.0664 | 10451.0059 | 7390.5835 | 1897.6877
| 32921.6953 | 16326.6445 | 10601.7529 | 7462.8027 | 1899.0167
| 32990.9258 | 16290.5557 | 10603.3037 | 7506.5205 | 1905.8101
| 33105.9766 | 16270.291 | 10572.7432 | 7668.6626 | 1897.5876
| 32736.1914 | 16295.8311 | 10503.3145 | 7717.2173 | 1906.2136
| 32764.752 | 16314.9463 | 10436.9463 | 7681.2422 | 1906.2723
| 32583.0391 | 16349.3271 | 10442.5625 | 7662.3945 | 1901.7877
| 32424.5 | 16384.3809 | 10341.4658 | 7642.6143 | 1902.89
| 32556.2305 | 16389.0566 | 10290.2988 | 7628.0884 | 1901.3663
| 32731.9043 | 16396.3105 | 10356.2891 | 7608.8633 | 1902.0891
| 32893.8984 | 16404.0352 | 10416.875 | 7536.2812 | 1901.1113
| 32934.25 | 16399.0762 | 10469.8809 | 7522.8901 | 1909.0216
| 33013.6719 | 16375.0684 | 10520.5986 | 7525.9155 | 1908.4937
| 32879.0156 | 16330.123 | 10518.4424 | 7516.3667 | 1912.1929
| 32815.0078 | 16280.8242 | 10557.4229 | 7481.96 | 1911.8689
| 32779.3477 | 16255.4014 | 10433.6338 | 7446.3223 | 1911.0194
| 32799.5742 | 16234.5811 | 10418.1475 | 7418.9302 | 1910.2908
| 32782.5625 | 16214.3047 | 10449.7607 | 7416.5757 | 1909.0704
| 32941.1523 | 16199.8242 | 10475.9297 | 7567.7183 | 1907.8726
| 32985.6797 | 16189.0371 | 10500.8418 | 7632.2876 | 1909.9702
| 33068.5625 | 16124.6973 | 10552.8916 | 7633.1812 | 1909.7766
| 32991.0742 | 16203.0664 | 10603.2676 | 7598.7456 | 1909.0907
| 33047.6523 | 16243.9346 | 10557.7061 | 7575.2812 | 1913.0369
| 32974.8203 | 16260.5713 | 10427.2793 | 7544.499 | 1910.801
| 33067.6719 | 16252.9854 | 10387.3604 | 7523.9346 | 1908.2506
| 33102.5586 | 16258.8535 | 10401.5176 | 7525.6729 | 1906.9231
| 33103.7812 | 16240.792 | 10432.9297 | 7626.5122 | 1904.0773
| 33147.0508 | 16152.3145 | 10476.165 | 7644.8301 | 1902.286
| 33237.4648 | 16179.2002 | 10423.1758 | 7627.7915 | 1901.6025
| 33137.0703 | 16176.8584 | 10421.6904 | 7577.1455 | 1903.9281
| 33029.0156 | 16174.7773 | 10439.9287 | 7498.5786 | 1911.9808
| 33051.4961 | 16197.0586 | 10438.0586 | 7403.8545 | 1912.1842
| 32970.2773 | 16204.0166 | 10446.2139 | 7524.854 | 1912.2478
| 32878.543 | 16250.4092 | 10452.7627 | 7558.1108 | 1920.9314
| 32766.25 | 16282.5283 | 10396.4941 | 7525.8296 | 1918.0505
| 32746.5859 | 16324.0479 | 10429.0791 | 7441.9395 | 1913.6641
| 32642.5566 | 16299.7939 | 10447.0059 | 7352.3154 | 1912.2067
| 32607.6641 | 16318.5859 | 10421.4912 | 7361.8403 | 1909.8387
| 32554.1777 | 16337.4736 | 10401.2178 | 7545.043 | 1908.793
| 32334.7285 | 16356.165 | 10427.8828 | 7586.4502 | 1913.6301
| 32533.2539 | 16382.4072 | 10489.79 | 7494.4102 | 1915.4829
| 32760.5195 | 16344.3555 | 10524.5186 | 7493.3774 | 1916.6969
| 32972.0586 | 16292.793 | 10578.6992 | 7516.3086 | 1916.7887
| 33060.0312 | 16231.8145 | 10565.9131 | 7569.8423 | 1912.2721
| 33101.8516 | 16205.5371 | 10510.6729 | 7653.1743 | 1912.7974
| 33185.1367 | 16202.748 | 10505.1533 | 7661.6392 | 1907.6161
| 33331.9727 | 16215.7822 | 10454.8467 | 7541.562 | 1910.4519
| 33304.1953 | 16249.4365 | 10413.0469 | 7642.335 | 1906.0273
| 33322.2734 | 16293.752 | 10429.208 | 7640.4424 | 1902.7725
| 33308.0625 | 16280.4111 | 10377.6924 | 7592.3677 | 1906.861
| 33321.6055 | 16286.3242 | 10446.5391 | 7582.6753 | 1899.7778
| 33160.4023 | 16299.3193 | 10541.3877 | 7569.7612 | 1901.9196
| 32862.9727 | 16270.3184 | 10587.9307 | 7408.8555 | 1914.8535
| 32698.0039 | 16194.4512 | 10599.6064 | 7400.0049 | 1910.3685
| 32592.1445 | 16188.8643 | 10589.8779 | 7409.8789 | 1913.4451
| 32568.8926 | 16253.6416 | 10599.8232 | 7400.666 | 1917.2664
| 32555.0957 | 16339.8477 | 10561.3857 | 7374.5684 | 1918.2517
| 32565.0234 | 16328.7334 | 10562.0439 | 7348.7573 | 1913.3267
| 32577.4668 | 16282.4863 | 10558.4961 | 7362.7515 | 1914.2418
| 32610.252 | 16261.9697 | 10574.7812 | 7389.8945 | 1913.2404
| 32791.4766 | 16242.5977 | 10609.5469 | 7508.7876 | 1912.373
| 32857.6172 | 16258.8213 | 10622.0293 | 7686.4214 | 1906.9257
| 32850.1719 | 16329.2783 | 10571.6836 | 7771.1772 | 1905.124
| 32877.5781 | 16346.6016 | 10463.4082 | 7781.8359 | 1904.4811
| 32858.4414 | 16352.9199 | 10250.1221 | 7765.937 | 1904.5393
| 32851.6797 | 16351.874 | 10173.1162 | 7807.1895 | 1917.7687
| 32908.5898 | 16346.3389 | 10186.0264 | 7849.4536 | 1917.3691
| 32767.2051 | 16336.0752 | 10256.8262 | 7679.1572 | 1913.334
| 32700.8652 | 16264.9453 | 10308.9795 | 7542.2842 | 1908.2596
| 32622.4238 | 16200.3594 | 10327.1055 | 7534.8848 | 1908.7292
| 32571.8262 | 16331.291 | 10562.7881 | 7513.0952 | 1908.5822
| 32498.7637 | 16369.3115 | 10643.5049 | 7500.4551 | 1917.0341
| 32435.5234 | 16382.252 | 10730.0703 | 7471.8076 | 1917.8265
| 32387.1562 | 16379.5625 | 10843.6016 | 7325.8804 | 1910.2069
| 32302.7168 | 16371.665 | 10917.4033 | 7276.5161 | 1910.751
| 32298.2051 | 16358.583 | 10934.2949 | 7288.7861 | 1903.7368
| 32319.8203 | 16326.3682 | 10876.6611 | 7318.0005 | 1905.1749
| 32422.0449 | 16307.1191 | 10663.3467 | 7356.481 | 1906.3815
| 32485.3594 | 16284.5625 | 10671.7852 | 7392.9194 | 1906.4011
| 32555.0762 | 16281.4492 | 10755.4336 | 7429.8555 | 1906.5046
| 32601.834 | 16284.6338 | 10797.0312 | 7609.1577 | 1909.1969
| 32564.6426 | 16291.1289 | 10778.6094 | 7718.7686 | 1905.7767
| 32640.8633 | 16253.1816 | 10677.8633 | 7722.1812 | 1905.9414
| 32724.0215 | 16175.2637 | 10556.6875 | 7708.9243 | 1910.3903
| 32719.627 | 16157.6514 | 10550.0986 | 7712.8965 | 1911.7434
| 32715.5352 | 16157.8291 | 10591.5146 | 7724.2202 | 1909.2238
| 32759.9863 | 16111.5967 | 10590.4883 | 7688.6685 | 1846.7268
| 32811.7344 | 16115.7695 | 10606.791 | 7663.0229 | 1872.1804
| 32844.9141 | 16154.9463 | 10635.3779 | 7609.5835 | 1871.4781
| 32873.2109 | 16210.7129 | 10657.0605 | 7424.8062 | 1874.8037
| 32886.4883 | 16294.6084 | 10682.6035 | 7358.5581 | 1898.0239
| 32845.5273 | 16303.4316 | 10612.1826 | 7354.917 | 1916.5856
| 32828.4648 | 16390.8145 | 10563.0352 | 7420.4736 | 1938.783
| 32776.168 | 16428.4512 | 10557.3311 | 7457.2256 | 1941.6238
| 32701.4004 | 16401.3262 | 10579.3203 | 7445.9619 | 1936.9421
| 32634.3926 | 16320.9766 | 10581.416 | 7397.0537 | 1936.1129
| 32547.7734 | 16278.8359 | 10554.9658 | 7498.9297 | 1931.6252
| 32580.0176 | 16317.5117 | 10553.4834 | 7531.2632 | 1923.0786
| 32599.3633 | 16185.8799 | 10542.9775 | 7524.9893 | 1917.0579
| 32579.4434 | 16150.5254 | 10628.498 | 7503.7861 | 1915.4963
| 32586.377 | 16148.8486 | 10657.1846 | 7548.3477 | 1905.9338
| 32655.4043 | 16155.7285 | 10654.0195 | 7643.7935 | 1912.6848
| 32768.1602 | 16196.8408 | 10624.3213 | 7600.7622 | 1911.4493
| 32804.8711 | 16269.6504 | 10620.3105 | 7596.3057 | 1914.3064
| 32774.6133 | 16117.0918 | 10625.1553 | 7603.8955 | 1912.8768
| 32678.7031 | 16035.9746 | 10543.7383 | 7566.5693 | 1912.4388
| 32635.627 | 16042.0967 | 10647.0732 | 7501.4014 | 1905.3276
| 32622.7246 | 16074.5615 | 10682.6143 | 7471.7969 | 1906.2147
| 32604.4629 | 16114.6543 | 10657.7129 | 7380.7163 | 1907.4034
| 32559.7266 | 16169.6797 | 10614.5264 | 7344.8569 | 1915.2767
| 32597.4746 | 16209.1875 | 10567.3301 | 7443.4023 | 1915.1486
| 32639.7578 | 16209.3516 | 10508.2705 | 7446.9102 | 1907.1979
| 32704.8477 | 16233.1592 | 10591.7451 | 7397.9204 | 1904.9955
| 32763.2363 | 16237.3906 | 10654.7861 | 7355.875 | 1907.5742
| 32794.0117 | 16274.6445 | 10674.8389 | 7339.6274 | 1905.6024
| 32793.2422 | 16322.4736 | 10643.5371 | 7424.0562 | 1909.3706
| 32798.2344 | 16376.3857 | 10606.2197 | 7661.0938 | 1903.6871
| 32826.332 | 16314.4473 | 10581.3281 | 7750.4395 | 1903.6111
| 32816.1367 | 16386.5312 | 10532.4775 | 7746.103 | 1902.6306
| 32755.7891 | 16418.1523 | 10420.1631 | 7749.6528 | 1903.6362
| 32740.3672 | 16430.6094 | 10380.1709 | 7700.6201 | 1902.5
| 32742.7305 | 16426.002 | 10417.8955 | 7650.9307 | 1911.2849
| 32645.7344 | 16401.6445 | 10548.291 | 7698.373 | 1909.194
| 32555.5195 | 16382.2568 | 10694.7627 | 7848.9155 | 1909.5375
| 32546.4258 | 16342.7539 | 10775.209 | 7773.6343 | 1909.5474
| 32596.3125 | 16374.8135 | 10786.1221 | 7712.5107 | 1907.2911
| 32642.5625 | 16443.793 | 10814.3711 | 7659.8926 | 1906.3256
| 32656.6211 | 16488.6074 | 10878.6426 | 7635.7944 | 1905.2288
| 32693.7871 | 16490.2676 | 10874.1934 | 7643.894 | 1903.5056
| 32772.6719 | 16474.584 | 10863.3047 | 7531.5874 | 1915.1246
| 32754.2441 | 16427.75 | 10852.3818 | 7396.5171 | 1913.9412
| 32744.0684 | 16326.1582 | 10833.5723 | 7377.4434 | 1911.8832
| 32670.5762 | 16234.2119 | 10744.6729 | 7355.0396 | 1916.1271
| 32545.1113 | 16177.5674 | 10646.2676 | 7366.6899 | 1913.5608
| 32468.3535 | 16110.8223 | 10655.2285 | 7418.29 | 1913.0309
| 32327.5547 | 16091.4717 | 10680.4189 | 7450.9961 | 1913.5461
| 32111.416 | 16102.7588 | 10705.9492 | 7502.5415 | 1916.0588
| 32189.7031 | 16073.5273 | 10737.2705 | 7523.3848 | 1911.5464
| 32226.0625 | 16145.7461 | 10794.1611 | 7537.1816 | 1909.9822
| 32281.0918 | 16274.6074 | 10848.3447 | 7571.6143 | 1909.6398
| 32296.8203 | 16327.8379 | 10770.4658 | 7632.502 | 1911.2218
| 32238.2129 | 16351.9229 | 10519.2744 | 7697.3804 | 1905.2053
| 32172.8047 | 16351.9766 | 10517.5117 | 7720.0527 | 1901.225
| 32166.3203 | 16327.3232 | 10534.6475 | 7695.9043 | 1905.1135
| 32161.1094 | 16255.79 | 10529.5693 | 7665.5 | 1911.5288
| 32068.0566 | 16296.4727 | 10529.248 | 7619.6353 | 1915.363
| 32010.9473 | 16363.4092 | 10562.5518 | 7574.3369 | 1912.7316
| 31933.3906 | 16380.4062 | 10578.5391 | 7490.2344 | 1908.0883
| 31896.0742 | 16392.5703 | 10590.9932 | 7440.6597 | 1904.2493
| 31565.0957 | 16398.4199 | 10637.8154 | 7479.4258 | 1904.7323
| 31356.0547 | 16397.9395 | 10660.5781 | 7519.9673 | 1913.1359
| 31144.6191 | 16399.1309 | 10659.5586 | 7408.499 | 1907.8848
| 31141.8203 | 16418.1973 | 10702.8799 | 7432.4487 | 1904.8218
| 31015.5527 | 16349.4551 | 10757.1465 | 7472.5752 | 1903.2936
| 30924.8535 | 16212.3369 | 10751.1963 | 7525.5791 | 1903.7758
| 30930.375 | 16212.1377 | 10793.6895 | 7552.4834 | 1906.0571
| 30755.0664 | 16272.8779 | 10822.4707 | 7569.373 | 1903.2814
| 30445.2129 | 16286.2754 | 10830.6777 | 7703.3784 | 1906.2472
| 30295.875 | 16290.6387 | 10795.1338 | 7761.8501 | 1908.5258
| 29998.7969 | 16260.667 | 10750.1816 | 7722.6025 | 1910.2882
| 29848.4492 | 16189.3369 | 10749.1357 | 7689.7305 | 1908.5076
| 28264.0273 | 16142.2725 | 10640.4297 | 7688.624 | 1908.3761
|  | 16155.4824 | 10734.9297 | 7702.5757 | 1905.1003
|  | 16174.9951 | 10727.8789 | 7680.8257 | 1903.3615
|  | 16164.5537 | 10753.5811 | 7593.4131 | 1903.5869
|  | 16184.8193 | 10802.7012 | 7414.623 | 1906.6426
|  | 16333.4775 | 10852.3301 | 7415.3926 | 1906.8374
|  | 16345.7871 | 10894.4043 | 7442.0361 | 1910.6454
|  | 16325.1611 | 10884.7568 | 7462.5659 | 1907.345
|  | 16299.665 | 10759.3203 | 7488.5312 | 1906.5615
|  | 16276.2051 | 10726.5195 | 7513.4565 | 1904.3373
|  | 16263.252 | 10704.418 | 7549.5488 | 1909.4756
|  | 16199.6221 | 10639.124 | 7721.5986 | 1905.2979
|  | 16116.3174 | 10610.4824 | 7792.9736 | 1903.7272
|  | 16205.8867 | 10577.042 | 7841.1084 | 1905.4598
|  | 16241.7998 | 10522.7334 | 7854.6504 | 1905.025
|  | 16235.084 | 10458.166 | 7828.1875 | 1907.2513
|  | 16219.8154 | 10468.3809 | 7741.1372 | 1913.9418
|  | 16273.9873 | 10487.8213 | 7573.4761 | 1915.2899
|  | 16307.042 | 10532.9395 | 7547.7661 | 1912.2625
|  | 16351.1611 | 10591.1973 | 7634.853 | 1915.4624
|  | 16364.1416 | 10653.1396 | 7656.3662 | 1913.0339
|  | 16355.6426 | 10782.4209 | 7639.7632 | 1912.1886
|  | 16348.291 | 10884.3633 | 7609.918 | 1911.4484
|  | 16346.7188 | 10887.5557 | 7586.0942 | 1913.3123
|  | 16296.0283 | 10838.0156 | 7621.5195 | 1918.8749
|  | 16304.6367 | 10815.8359 | 7701.3101 | 1921.0101
|  | 16308.6865 | 10799.8203 | 7613.71 | 1922.9359
|  | 16317.3701 | 10787.1699 | 7582.6313 | 1922.4332
|  | 16325.0488 | 10740.333 | 7551.9204 | 1917.2109
|  | 16338.7012 | 10678.9355 | 7547.103 | 1912.3134
|  | 16346.5547 | 10703.2529 | 7550.4307 | 1911.6519
|  | 16313.4727 | 10751.4951 | 7605.3438 | 1907.7324
|  | 16175.333 | 10783.7686 | 7709.6729 | 1907.8649
|  | 16127.5225 | 10729.8428 | 7734.9795 | 1905.8634
|  | 16172.3721 | 10688.1367 | 7748.437 | 1906.8055
|  | 16195.4258 | 10722.8535 | 7738.0571 | 1905.6797
|  | 16196.7383 | 10619.3799 | 7693.0044 | 1906.178
|  | 16190.4014 | 10591.8682 | 7657.0513 | 1910.3317
|  | 16193.5469 | 10583.5107 | 7520.0825 | 1913.6823
|  | 16111.25 | 10584.5352 | 7504.0493 | 1913.526
|  | 16138.8359 | 10568.332 | 7505.1499 | 1910.9764
|  | 16157.9668 | 10539.5879 | 7467.4819 | 1903.2672
|  | 16168.4912 | 10565.9805 | 7441.3779 | 1900.5299
|  | 16164.1006 | 10543.5469 | 7474.8408 | 1903.3793
|  | 16127.8057 | 10602.0986 | 7522.3872 | 1907.3204
|  | 16034.416 | 10644.7656 | 7614.6787 | 1903.0649
|  | 15995.8896 | 10664.0566 | 7768.1382 | 1901.7722
|  | 16093.4668 | 10722.2607 | 7824.2383 | 1894.9393
|  | 16119.0312 | 10803.9883 | 7876.5137 | 1893.281
|  | 16128.1338 | 10754.3174 | 7905.7432 | 1894.3065
|  | 16100.9551 | 10789.6172 | 7908.8032 | 1891.4962
|  | 16058.3242 | 10792.167 | 7880.3901 | 1896.283
|  | 16025.25 | 10775.8184 | 7755.9766 | 1900.3259
|  | 16055.1865 | 10788.7627 | 7604.7202 | 1911.288
|  | 16110.9258 | 10813.4902 | 7547.5664 | 1913.7751
|  | 16136.3848 | 10748.1289 | 7542.2334 | 1917.5739
|  | 16150.7363 | 10779.6562 | 7535.5923 | 1922.002
|  | 16151.6113 | 10755.5371 | 7547.7114 | 1916.9615
|  | 16139.668 | 10679.4209 | 7577.8496 | 1916.1771
|  | 16136.2725 | 10624.5889 | 7607.104 | 1922.38
|  | 16141.5498 | 10616.7559 | 7610.0078 | 1915.6378
|  | 16116.1279 | 10669.3271 | 7527.4951 | 1915.2665
|  | 16092.7959 | 10696.0469 | 7513.2651 | 1921.7504
|  | 16133.7412 | 10699.0957 | 7505.8003 | 1917.469
|  | 16200.2959 | 10623.2422 | 7585.2104 | 1922.6499
|  | 16232.6699 | 10613.6318 | 7710.0347 | 1908.324
|  | 16149.2812 | 10616.2998 | 7799.6895 | 1913.088
|  | 16144.417 | 10612.2363 | 7907.167 | 1902.7957
|  | 16126.04 | 10630.1689 | 7943.144 | 1903.729
|  | 16107.5479 | 10753.8818 | 7956.6948 | 1907.0356
|  | 16110.3545 | 10760.752 | 7937.6753 | 1907.4502
|  | 16136.043 | 10678.498 | 7882.127 | 1902.5199
|  | 16193.915 | 10664.3496 | 7863.752 | 1908.6167
|  | 16213.4434 | 10661.0391 | 7838.0073 | 1905.8798
|  | 16294.9092 | 10652.9707 | 7773.7329 | 1904.0972
|  | 16370.9141 | 10678.5859 | 7709.252 | 1905.213
|  | 16407.6035 | 10764.9385 | 7635.9976 | 1904.7721
|  | 16430.2852 | 10896.8516 | 7549.6646 | 1913.7711
|  | 16447.207 | 10866.6113 | 7470.8125 | 1908.5573
|  | 16415.457 | 10810.5986 | 7422.9912 | 1904.7919
|  | 16314.1572 | 10747.791 | 7353.9219 | 1898.6998
|  | 16257.0615 | 10688.1074 | 7485.5698 | 1907.9862
|  | 16192.9951 | 10582.4648 | 7599.9067 | 1911.4446
|  | 16108.7236 | 10531.3721 | 7571.5171 | 1908.9551
|  | 16055.0938 | 10625.0723 | 7551.1172 | 1907.7733
|  | 16044.5518 | 10726.7559 | 7573.4238 | 1902.5845
|  | 15978.4336 | 10771.2627 | 7605.2734 | 1903.4547
|  | 15982.0088 | 10797.3193 | 7724.7759 | 1906.2576
|  | 16078.084 | 10825.4365 | 7778.4722 | 1906.058
|  | 16163.6318 | 10873.4502 | 7801.7109 | 1905.323
|  | 16240.7881 | 10878.2158 | 7797.4814 | 1910.717
|  | 16297.207 | 10887.3105 | 7780.7964 | 1917.0862
|  | 16294.9502 | 10911.9307 | 7756.3447 | 1914.9591
|  | 16097.3174 | 10951.627 | 7721.146 | 1911.3627
|  | 16159.8799 | 10986.4355 | 7810.8574 | 1907.1656
|  | 16246.5605 | 10981.8389 | 7898.854 | 1915.0668
|  | 16308.8682 | 10913.8525 | 7835.8145 | 1914.7079
|  | 16326.6055 | 10881.7012 | 7817.6895 | 1917.9979
|  | 16321.124 | 10838.1748 | 7762.0132 | 1916.5083
|  | 16299.7832 | 10555.0723 | 7717.3867 | 1917.3435
|  | 16148.457 | 10329.8584 | 7663.3208 | 1911.2843
|  | 16154.0107 | 10142.5811 | 7585.9668 | 1914.4734
|  | 16131.5674 | 10073.0889 | 7495.375 | 1909.3617
|  | 16099.8203 | 10094.2666 | 7646.3735 | 1909.171
|  | 16112.374 | 10182.1611 | 7672.375 | 1917.5309
|  | 16146.0039 | 10460.9707 | 7671.0854 | 1915.3594
|  | 16147.6895 | 10713.8818 | 7707.4917 | 1912.0745
|  | 16197.5479 | 10813.1201 | 7766.0117 | 1919.4482
|  | 16230.083 | 10880.8154 | 7795.4414 | 1916.2792
|  | 16176.6016 | 10906.1309 | 7735.7764 | 1916.249
|  | 16153.0303 | 10893.4453 | 7628.6504 | 1915.075
|  | 16110.6797 | 10924.6982 | 7610.5811 | 1911.3943
|  | 16085.4482 | 10956.6826 | 7637.707 | 1914.9297
|  | 16229.1348 | 11091.6963 | 7709.6533 | 1915.2177
|  | 16333.1484 | 11098.0566 | 7757.3369 | 1920.511
|  | 16362.2725 | 11069.791 | 7816.1597 | 1915.7794
|  | 16357.9541 | 11022.5078 | 7821.2886 | 1913.2675
|  | 16325.3555 | 10949.8779 | 7801.7026 | 1916.9905
|  | 16268.5713 | 10776.2979 | 7881.9854 | 1915.4922
|  | 16218.5986 | 10606.1074 | 7995.3354 | 1914.6117
|  | 16145.8906 | 10528.8262 | 8028.3408 | 1905.9973
|  | 16127.2188 | 10526.9736 | 7968.3433 | 1902.6262
|  | 16092.4326 | 10554.1182 | 7832.248 | 1898.2626
|  | 16065.6885 | 10598.4365 | 7752.7349 | 1900.5093
|  | 16050.0146 | 10673.7705 | 7773.3354 | 1902.8325
|  | 16054.3467 | 10692.6523 | 7802.9951 | 1899.5726
|  | 16064.4736 | 10657.6309 | 7848.0259 | 1897.1444
|  | 16081.293 | 10726.7549 | 7878.9751 | 1906.3212
|  | 16035.9209 | 10740.8691 | 7865.7144 | 1909.9609
|  | 16038.3721 | 10707.1396 | 7768.4199 | 1902.576
|  | 16068.165 | 10718.9434 | 7759.4688 | 1902.6356
|  | 16091.8672 | 10769.752 | 7817.1631 | 1901.5183
|  | 16120.25 | 10805.6885 | 7875.6553 | 1900.88
|  | 16172.5146 | 10800.04 | 7932.9053 | 1902.6439
|  | 16230.6416 | 10824.2402 | 8004.5977 | 1920.6007
|  | 16267.4414 | 10781.1104 | 8093.1069 | 1919.5105
|  | 16252.1611 | 10754.0098 | 8093.6938 | 1913.2261
|  | 16212.7246 | 10791.8906 | 8003.8638 | 1911.3953
|  | 16192.3105 | 10840.5205 | 7939.7749 | 1916.7616
|  | 16170.6523 | 10865.627 | 7905.3857 | 1919.0553
|  | 16164.0752 | 10756.1768 | 7855.3535 | 1919.7758
|  | 16162.2432 | 10666.8271 | 7810.0386 | 1914.5153
|  | 16160.3691 | 10655.6123 | 7833.4775 | 1909.2632
|  | 16173.5928 | 10642.7627 | 7892.9722 | 1904.1196
|  | 16138.043 | 10648.1357 | 7850.0068 | 1900.5552
|  | 16111.4492 | 10652.2256 | 7821.7495 | 1901.302
|  | 16138.4434 | 10665.1387 | 7828.9604 | 1901.6777
|  | 16200.3662 | 10756.6611 | 7820.4956 | 1910.875
|  | 16260.8311 | 10886.4355 | 7792.999 | 1909.8866
|  | 16368.0322 | 10909.8789 | 7756.9937 | 1907.17
|  | 16364.8242 | 10946.7832 | 7722.7241 | 1907.4786
|  | 16331.4971 | 10991.7002 | 7745.2095 | 1908.0994
|  | 16291.5439 | 10997.3311 | 7824.8511 | 1906.8867
|  | 16220.2275 | 10929.9541 | 7850.5063 | 1906.7108
|  | 16133.21 | 10831.7939 | 7918.5112 | 1909.137
|  | 16105.833 | 10765.833 | 8020.8081 | 1907.9818
|  | 16050.6035 | 10744.6504 | 8114.6558 | 1904.1731
|  | 16084.4463 | 10737.0859 | 8194.5938 | 1906.7914
|  | 16107.1895 | 10766.0928 | 8008.9014 | 1899.6925
|  | 16118.8066 | 10777.7646 | 7924.0273 | 1899.6934
|  | 16107.0381 | 10768.9443 | 7888.3521 | 1899.1682
|  | 16098.8662 | 10764.1084 | 7915.3848 | 1901.6505
|  | 16056.3164 | 10810.0732 | 7967.6895 | 1909.2263
|  | 16189.957 | 10821.125 | 8037.8887 | 1912.1467
|  | 16249.6885 | 10853.084 | 8225.418 | 1911.3967
|  | 16223.3154 | 10862.8359 | 8359.3184 | 1910.387
|  | 16213.4336 | 10858.2529 | 8372.6084 | 1913.6409
|  | 16208.9775 | 10843.7344 | 8371.2578 | 1917.4047
|  | 16185.1523 | 10479.4053 | 8350.6182 | 1914.6938
|  | 16198.0928 | 10415.0977 | 8273.6152 | 1911.6096
|  | 16322.2979 | 10437.249 | 8189.8071 | 1907.705
|  | 16384.0625 | 10501.9248 | 8053.6846 | 1907.5956
|  | 16412.2832 | 10639.9189 | 7941.7749 | 1905.9561
|  | 16427.3359 | 10774.4434 | 7862.3257 | 1903.4327
|  | 16396.416 | 10882.3604 | 7834.0879 | 1903.7288
|  | 16310.5977 | 10981.9932 | 7856.5259 | 1907.283
|  | 16201.0615 | 11017.3408 | 7932.4702 | 1912.0016
|  | 16176.0801 | 11010.1133 | 8000.8564 | 1912.1421
|  | 16249.501 | 11021.7002 | 8113.6177 | 1916.9263
|  | 16283.0312 | 10997.3535 | 8213.5312 | 1915.3335
|  | 16287.7539 | 10913.0293 | 8275.2354 | 1914.4357
|  | 16251.6211 | 10816.6475 | 8317.4805 | 1911.9824
|  | 16205.2959 | 10832.5889 | 8330.5625 | 1908.579
|  | 16166.1523 | 10722.8994 | 8304.1748 | 1917.2516
|  | 16142.4131 | 10752.2031 | 8300.9307 | 1915.301
|  | 16157.3555 | 10812.5879 | 8309.5273 | 1915.2024
|  | 16155.4189 | 10840.7715 | 8259.1309 | 1913.1205
|  | 16153.3164 | 10837.0986 | 8232.335 | 1911.3075
|  | 16125.5459 | 10803.4082 | 8158.5259 | 1911.7885
|  | 16110.6406 | 10624.0908 | 8043.0249 | 1910.932
|  | 16137.0928 | 10703.8506 | 7911.6162 | 1913.962
|  | 16146.4521 | 10755.1387 | 7842.9141 | 1911.3364
|  | 16198.165 | 10789.958 | 7868.2666 | 1907.9254
|  | 16241.3301 | 10795.6084 | 8239.9355 | 1912.3002
|  | 16280.5303 | 10809.1035 | 8264.1963 | 1914.8728
|  | 16312.4639 | 10820.4209 | 8269.9404 | 1909.4042
|  | 16327.291 | 10812.373 | 8282.2578 | 1906.7352
|  | 16268.2949 | 10691.5068 | 8281.2764 | 1909.4398
|  | 16198.001 | 10752.1367 | 8289.6895 | 1911.8595
|  | 16270.4199 | 10811.6484 | 8318.6113 | 1913.3005
|  | 16264.2295 | 10855.1201 | 8265.4434 | 1909.2485
|  | 16247.9082 | 10859.4414 | 8214.6182 | 1910.2068
|  | 16208.6543 | 10905.4521 | 8153.2354 | 1903.3848
|  | 16182.6133 | 10873.8662 | 8090.1489 | 1891.468
|  | 16219.4482 | 10748.2871 | 8067.8613 | 1890.5914
|  | 16254.5664 | 10728.5938 | 8085.3555 | 1899.2179
|  | 16179.6572 | 10722.4424 | 8154.8716 | 1898.5867
|  | 16161.6211 | 10705.7656 | 8246.5557 | 1898.1008
|  | 16142.502 | 10645.2822 | 8327.4102 | 1897.0997
|  | 16166.4531 | 10532.5771 | 8338.2354 | 1897.995
|  | 16226.6348 | 10591.875 | 8334.124 | 1895.4016
|  | 16286.9473 | 10666.7979 | 8336.5723 | 1895.6549
|  | 16262.833 | 10753.7227 | 8351.1035 | 1900.4271
|  | 16149.6738 | 10837.4062 | 8369.6602 | 1900.6385
|  | 16122.7246 | 10888.4746 | 8284.5957 | 1905.7981
|  | 16130.7002 | 10894.6904 | 8324.7607 | 1909.8223
|  | 16152.1953 | 10961.2676 | 8371.6934 | 1914.7787
|  | 16177.3037 | 11012.6328 | 8389.0205 | 1913.184
|  | 16201.9131 | 10995.6377 | 8385.2031 | 1906.1975
|  | 16308.5596 | 10907.2793 | 8372.9795 | 1908.0758
|  | 16367.7021 | 10840.1455 | 8355.1328 | 1910.7905
|  | 16348.3301 | 10819.5176 | 8380.6465 | 1911.7827
|  | 16300.0049 | 10841.6865 | 8315.2129 | 1914.8608
|  | 16255.0205 | 10850.1865 | 8242.8818 | 1915.5635
|  | 16245.2744 | 10712.541 | 8245.0869 | 1913.3904
|  | 16261.1562 | 10651.7812 | 8268.041 | 1918.6359
|  | 16244.3428 | 10626.0342 | 8288.4922 | 1912.3953
|  | 16214.9727 | 10605.3682 | 8303.7734 | 1914.35
|  | 16228.7588 | 10602.6768 | 8383.9443 | 1908.521
|  | 16238.3311 | 10641.5693 | 8402.7158 | 1908.4553
|  | 16253.6299 | 10683.4707 | 8416.373 | 1905.8492
|  | 16269.6943 | 10584.7314 | 8397.7568 | 1915.0068
|  | 16285.6162 | 10623.4658 | 8373.127 | 1918.8035
|  | 16308.8096 | 10624.6016 | 8362.6465 | 1912.6597
|  | 16277.8262 | 10715.2412 | 8291.2266 | 1910.4036
|  | 16253.0176 | 10797.0674 | 8181.4834 | 1913.0321
|  | 16233.6338 | 10834.8389 | 8055.9951 | 1923.5222
|  | 16188.459 | 10962.9189 | 8054.1479 | 1924.2766
|  | 16146.123 | 10900.6953 | 8051.2803 | 1918.6702
|  | 16081.8965 | 10905.8828 | 8048.2295 | 1914.3699
|  | 16008.5059 | 10905.1719 | 8069.1514 | 1913.2616
|  | 16083.7959 | 10900.2939 | 8201.4199 | 1917.1786
|  | 16112.8506 | 10873.0371 | 8440.6621 | 1912.5739
|  | 16153.3154 | 10832.2324 | 8577.7129 | 1910.0104
|  | 16209.0527 | 10773.9072 | 8652.4248 | 1910.6931
|  | 16279.6035 | 10754.7012 | 8682.7734 | 1913.3353
|  | 16336.7432 | 10854.6377 | 8652.3232 | 1909.8431
|  | 16400.4258 | 10874.4277 | 8532.0869 | 1904.7543
|  | 16363.3467 | 10844.8311 | 8282.2412 | 1904.0555
|  | 16376.5605 | 10791.123 | 8070.6562 | 1905.4569
|  | 16400.1016 | 10770.2275 | 7932.4106 | 1904.8638
|  | 16412.7676 | 10702.1016 | 7934.5044 | 1905.589
|  | 16422.6543 | 10555.4297 | 7986.458 | 1908.6486
|  | 16449.6211 | 10473.4893 | 8027.1831 | 1906.6365
|  | 16451.8105 | 10461.4902 | 8104.626 | 1905.0294
|  | 16377.6182 | 10470.165 | 8306.6641 | 1905.1361
|  | 16353.542 | 10519.9551 | 8259.7295 | 1905.8021
|  | 16343.7002 | 10641.5508 | 8321.8135 | 1907.7483
|  | 16334.8203 | 10806.6875 | 8388.6533 | 1909.7101
|  | 16297.8594 | 10938.7744 | 8410.4346 | 1911.9054
|  | 16109.9873 | 10866.582 | 8428.9062 | 1915.4253
|  | 16151.8652 | 10889.9609 | 8416.3623 | 1917.9543
|  | 16201.2256 | 10915.123 | 8382.4707 | 1910.918
|  | 16247.2061 | 10952.1572 | 8383.1553 | 1912.7576
|  | 16270.6914 | 10971.6436 | 8158.0015 | 1909.5507
|  | 16287.999 | 11010.3682 | 8124.7803 | 1905.0203
|  | 16326.167 | 10980.3623 | 8077.0479 | 1907.2462
|  | 16385.0938 | 10763.6963 | 8067.9521 | 1899.4814
|  | 16395.7285 | 10720.5801 | 8102.4922 | 1897.8871
|  | 16345.4131 | 10695.2998 | 8167.6045 | 1902.8699
|  | 16323.6436 | 10645.3594 | 8174.4492 | 1904.2571
|  | 16339.0342 | 10621.7656 | 8300.584 | 1904.1354
|  | 16371.248 | 10577.0293 | 8343.4912 | 1903.8556
|  | 16403.2793 | 10555.8789 | 8304.71 | 1902.4495
|  | 16425.3203 | 10605.084 | 8268.1221 | 1905.0574
|  | 16425.0488 | 10668.0908 | 8263.624 | 1910.7349
|  | 16424.0781 | 10724.1592 | 8373.0303 | 1914.4922
|  | 16434.9551 | 10786.3184 | 8570.1045 | 1911.7982
|  | 16427.1543 | 10848.4912 | 8557.8408 | 1914.0842
|  | 16366.0459 | 10919.501 | 8530.6064 | 1912.7701
|  | 16312.3193 | 10945.2812 | 8545.5059 | 1909.3048
|  | 16348.3115 | 10855.0947 | 8581.8369 | 1909.6826
|  | 16412.5547 | 10848.7773 | 8574.3076 | 1903.9032
|  | 16424.1797 | 10852.2891 | 8354.1699 | 1900.1975
|  | 16421.5195 | 10836.4482 | 8153.2461 | 1902.4535
|  | 16409.1914 | 10773.3203 | 8085.2178 | 1899.0048
|  | 16360.5879 | 10622.9629 | 8052.4253 | 1898.8927
|  | 16302.3936 | 10379.5371 | 8026.6089 | 1897.4597
|  | 16314.8359 | 10333.4609 | 8023.8789 | 1902.0991
|  | 16398.3105 | 10420.9795 | 8019.7402 | 1916.7025
|  | 16422.8145 | 10438.957 | 8043.8794 | 1917.0791
|  | 16424.2188 | 10425.6396 | 8237.0391 | 1915.0798
|  | 16410.7891 | 10431.9795 | 8289.8262 | 1910.6587
|  | 16377.127 | 10483.585 | 8322.8193 | 1910.8932
|  | 16340.3018 | 10700.2637 | 8316.5283 | 1910.7928
|  | 16320.4697 | 10694.8301 | 8264.8271 | 1910.3124
|  | 16186.6865 | 10680.5664 | 8215.0293 | 1909.3334
|  | 16185.2764 | 10703.6592 | 8249.5703 | 1905.2092
|  | 16194.7334 | 10744.2393 | 8228.4219 | 1903.957
|  | 16190.2773 | 10757.2646 | 8067.7842 | 1903.1117
|  | 16192.8057 | 10724.498 | 8033.3179 | 1902.3751
|  | 16203.4053 | 10657.0371 | 8048.5186 | 1901.554
|  | 16225.1709 | 10639.5898 | 8078.876 | 1897.0365
|  | 16266.7471 | 10684.125 | 8053.5278 | 1908.2316
|  | 16220.6768 | 10658.0664 | 7962.8013 | 1906.2716
|  | 16222.9873 | 10550.3398 | 7741.2197 | 1915.0199
|  | 16235.3018 | 10550.2236 | 7808.2285 | 1915.3084
|  | 16254.751 | 10610.1426 | 7919.4497 | 1910.5389
|  | 16266.251 | 10397.0264 | 8038.9131 | 1915.6389
|  | 16230.9033 | 10396.8359 | 8053.9795 | 1917.6614
|  | 16204.6455 | 10423.3594 | 7997.4116 | 1916.5378
|  | 16227.334 | 10446.7607 | 8023.9897 | 1913.0973
|  | 16166.3584 | 10476.9561 | 8072.9341 | 1913.2383
|  | 16151.0303 | 10548.3125 | 8012.1069 | 1909.756
|  | 16168.6807 | 10677.4053 | 7955.4839 | 1910.3046
|  | 16198.8623 | 10743.7246 | 7840.6172 | 1907.9204
|  | 16266.3418 | 10676.6406 | 7668.292 | 1904.537
|  | 16322.1133 | 10688.3447 | 7550.6797 | 1901.6888
|  | 16346.7412 | 10682.1602 | 7460.8618 | 1902.3284
|  | 16391.9824 | 10628.166 | 7463.4995 | 1902.8799
|  | 16430.6191 | 10600.8184 | 7446.2905 | 1901.7107
|  | 16473.3516 | 10621.6895 | 7420.1079 | 1904.2292
|  | 16505.5605 | 10470.248 | 7393.3486 | 1913.6299
|  | 16532.9238 | 10417.8125 | 7375.6401 | 1908.5574
|  | 16499.6074 | 10425.6875 | 7373.0244 | 1902.8208
|  | 16435.2305 | 10441.8193 | 7356.2012 | 1908.1871
|  | 16412.1777 | 10424.0508 | 7379.2339 | 1904.8016
|  | 16383.2627 | 10446.2168 | 7393.1626 | 1910.0793
|  | 16308.4727 | 10533.3125 | 7391.8311 | 1908.3391
|  | 16213.9092 | 10642.9023 | 7382.417 | 1899.9528
|  | 16206.5166 | 10610.4727 | 7383.8809 | 1900.502
|  | 16326.0742 | 10632.8867 | 7394.7622 | 1909.6154
|  | 16379.123 | 10646.6172 | 7398.4268 | 1908.2245
|  | 16410.3594 | 10640.5781 | 7377.4526 | 1913.6626
|  | 16423.5957 | 10640.2725 | 7406.6938 | 1916.8157
|  | 16439.4219 | 10638.4824 | 7413.3608 | 1915.6448
|  | 16437.8652 | 10650.6016 | 7426.4194 | 1913.5966
|  | 16365.3213 | 10494.7266 | 7446.4229 | 1911.0665
|  | 16306.1895 | 10421.3721 | 7476.8252 | 1910.5385
|  | 16286.8652 | 10335.9512 | 7500.416 | 1911.9274
|  | 16278.4219 | 10245.8535 | 7485.7134 | 1912.6608
|  | 16285.6084 | 10262.6113 | 7485.1768 | 1912.3777
|  | 16304.1191 | 10311.4629 | 7473.7295 | 1914.874
|  | 16337.8506 | 10337.5186 | 7442.8613 | 1908.6676
|  | 16366.3945 | 10461.8008 | 7418.0688 | 1910.4601
|  | 16318.6914 | 10550.5039 | 7396.2339 | 1913.5654
|  | 16357.9053 | 10628.0791 | 7361.6938 | 1903.083
|  | 16441.7754 | 10675.6631 | 7299.8862 | 1897.0856
|  | 16489.418 | 10721.5801 | 7230.4214 | 1894.1284
|  | 16505.8516 | 10710.6992 | 7213.1152 | 1894.217
|  | 16490.9277 | 10726.0703 | 7181.9976 | 1897.7932
|  | 16426.0078 | 10630.4209 | 7155.6289 | 1894.3759
|  | 16364.0732 | 10559.0078 | 7150.7188 | 1891.8695
|  | 16353.958 | 10543.8418 | 7078.6953 | 1895.5122
|  | 16366.6475 | 10558.6602 | 7070.9248 | 1903.3225
|  | 16385 | 10526.6416 | 7082.4253 | 1909.4421
|  | 16399.1406 | 10383.8242 | 7078.5278 | 1911.1393
|  | 16399.209 | 10369.1318 | 7062.3442 | 1908.8699
|  | 16254.1396 | 10408.4668 | 7043.1821 | 1904.5074
|  | 16274.2051 | 10437.0137 | 7037.6846 | 1908.1281
|  | 16303.4131 | 10426.624 | 7052.1216 | 1908.8981
|  | 16304.959 | 10359.0605 | 7065.3071 | 1905.6826
|  | 16272.752 | 10268.7227 | 7086.8604 | 1900.2133
|  | 16267.2334 | 10255.8164 | 7111.3833 | 1899.2241
|  | 16245.7744 | 10264.0576 | 7106.7617 | 1899.8899
|  | 16313.5781 | 10303.2705 | 7064.9209 | 1898.6102
|  | 16368.8115 | 10383.458 | 7056.1299 | 1906.1932
|  | 16341.3594 | 10465.2725 | 7128.2358 | 1903.465
|  | 16334.8184 | 10576.6699 | 7236.5645 | 1908.09
|  | 16358.9951 | 10650.083 | 7337.6694 | 1912.3047
|  | 16382.3809 | 10672.001 | 7362.5405 | 1908.3187
|  | 16389.8652 | 10633.624 | 7391.1411 | 1904.4308
|  | 16486.1875 | 10708.2373 | 7407.6968 | 1901.3169
|  | 16485.3809 | 10684.8027 | 7404.5352 | 1898.2963
|  | 16497.793 | 10642.6387 | 7344.7729 | 1902.1243
|  | 16501.4844 |  | 7161.7231 | 1901.097
|  | 16467.6211 |  | 7091.1411 | 1899.3325
|  | 16414.6895 |  | 7049.5381 | 1897.4856
|  | 16397.2324 |  | 6951.6235 | 1895.481
|  | 16278.1484 |  | 6884.168 | 1896.9845
|  | 16275.9424 |  | 6847.0786 | 1902.4495
|  | 16260.9541 |  | 6846.4585 | 1905.6209
|  | 16246.5918 |  | 6801.1748 | 1906.9929
|  | 16237.5166 |  | 6800.1528 | 1907.9991
|  |  |  | 6851.7817 | 1905.3621
|  |  |  | 6914.3618 | 1899.3849
|  |  |  | 6966.2759 | 1905.7277
|  |  |  | 7015.2739 | 1899.5931
1898.3336
1899.0385
1901.2798
1903.4176
1902.5745
1895.6642
1892.5874
1895.2399
1897.3606
1897.2374
1895.4528
1898.9398
1896.7953
1895.6224
1897.4786
1898.4711
1897.7856
1900.7736
1899.212
1902.3414
1904.4115
1909.3802
1912.3812
1912.9252
1916.2666
1911.0439
1904.3958
1895.4376
1900.7308
1897.3149
1893.2456
1889.2133
1889.7581
1884.7029
1893.1494
1896.4227
1901.4581
1903.8787
1907.886
1904.6527
1899.1686
1897.8053
1900.4727
1900.5911
1898.0225
1897.0082
1891.069
1894.379
1899.7964
1900.7941
1899.8791
1900.8066
1906.1428
1905.3059
1898.5889
1901.621
1898.048
1898.4924
1899.0624
1893.0127
1887.0825
1889.0992
1895.4963
1897.0363
1899.4739
1907.0621
1902.5137
1900.6711
1898.5515
1899.549
1892.4365
1893.8311
1897.3359
1901.7719
1901.426
1895.0703
1893.8712
1892.5779
1896.2218
1896.1906
1896.3127
1894.3413
1885.1631
1903.2316
1902.9076
1910.0873
1909.1079
1911.6801
1908.4564
1913.4375
1916.1744
1918.8866

## Dyno Data
DYNOmite Dynamometer Test Results |  |  |  | DYNOmite Dynamometer Test Results | [5 empty] | DYNOmite Dynamometer Test Results | [5 empty] | DYNOmite Dynamometer Test Results | [5 empty] | DYNOmite Dynamometer Test Results | [5 empty] | DYNOmite Dynamometer Test Results
Michigan Technological University |  |  |  | 2008 Clean Snowmobile Challenge | [5 empty] | Michigan Technological University | [5 empty] | Michigan Technological University | [5 empty] | Michigan Technological University | [5 empty] | Michigan Technological University
Mechanical Engineering |  |  |  | Keweenaw Research Center | [5 empty] | Mechanical Engineering | [5 empty] | Mechanical Engineering | [5 empty] | Mechanical Engineering | [5 empty] | Mechanical Engineering
1400 Townsend Drive |  |  |  | Houghton MI | [5 empty] | 1400 Townsend Drive | [5 empty] | 1400 Townsend Drive | [5 empty] | 1400 Townsend Drive | [5 empty] | 1400 Townsend Drive
Houghton MI 49931 |  |  |  | March 10-15 2008 | [5 empty] | Houghton MI 49931 | [5 empty] | Houghton MI 49931 | [5 empty] | Houghton MI 49931 | [5 empty] | Houghton MI 49931
DYNOmite Test Run: University of Wisconsin Plattevile on 2008-03-14 @ 13-40-38 |  |  |  | DYNOmite Test Run: University of Wisconsin Platteville on 2008-03-14 @ 15-14-02 | [5 empty] | DYNOmite Test Run: University of Wisconsin Plattevile on 2008-03-14 @ 14-53-43 | [5 empty] | DYNOmite Test Run: University of Wisconsin Plattevile on 2008-03-14 @ 14-20-08 | [5 empty] | DYNOmite Test Run: University of Wisconsin Plattevile on 2008-03-14 @ 15-02-24 | [5 empty] | DYNOmite Test Run: University of Wisconsin Plattevile on 2008-03-14 @ 15-11-23
Date: 3/14/2008 |  |  |  | Date: 3/14/2008 | [5 empty] | Date: 3/14/2008 | [5 empty] | Date: 3/14/2008 | [5 empty] | Date: 3/14/2008 | [5 empty] | Date: 3/14/2008
Correction Method: Observed |  |  |  | Correction Method: Observed | [5 empty] | Correction Method: Observed | [5 empty] | Correction Method: Observed | [5 empty] | Correction Method: Observed | [5 empty] | Correction Method: Observed
Sec (Seconds) | RPM (RPM) | Torque (N-m) | Hp (Hp) | Sec (Seconds) | RPM (RPM) | Torque (N-m) | A-Temp (Degree C) | Humid (%) | Baro (in Hg) | Sec (Seconds) | RPM (RPM) | Torque (N-m) | A-Temp (Degree C) | Humid (%) | Baro (in Hg) | Sec (Seconds) | RPM (RPM) | Torque (N-m) | A-Temp (Degree C) | Humid (%) | Baro (in Hg) | Sec (Seconds) | RPM (RPM) | Torque (N-m) | A-Temp (Degree C) | Humid (%) | Baro (in Hg) | Sec (Seconds) | RPM (RPM) | Torque (N-m) | A-Temp (Degree C) | Humid (%) | Baro (in Hg)
0 | 6105 | 76.54 | 65.62 | 0 | 7249 | 79.28 | 21.11 | 36.81 | 28.42 | 0 | 5564 | 25.32 | 22.22 | 37.59 | 28.4 | 0 | 6438 | 40.31 | 21.11 | 36.5 | 28.4 | 0 | 4938 | 19.91 | 23.33 | 36.08 | 28.4 | 0 | 1789 | 1.311 | 23.33 | 33.37 | 28.41
0.1 | 6077 | 76.42 | 65.22 | 0.1 | 7248 | 79.09 | 21.11 | 36.81 | 28.42 | 0.1 | 5550 | 24.99 | 22.22 | 37.58 | 28.4 | 0.1 | 6442 | 39.98 | 21.11 | 36.5 | 28.4 | 0.1 | 4979 | 20.39 | 23.33 | 36.08 | 28.4 | 0.1 | 1783 | 1.282 | 23.33 | 33.37 | 28.41
0.2 | 6054 | 76.14 | 64.73 | 0.2 | 7245 | 78.92 | 21.11 | 36.81 | 28.42 | 0.2 | 5549 | 24.84 | 22.22 | 37.58 | 28.4 | 0.2 | 6453 | 39.79 | 21.11 | 36.5 | 28.4 | 0.2 | 5011 | 20.77 | 23.33 | 36.07 | 28.4 | 0.2 | 1772 | 1.245 | 23.33 | 33.36 | 28.41
0.3 | 6043 | 75.85 | 64.37 | 0.3 | 7242 | 78.65 | 21.11 | 36.81 | 28.42 | 0.3 | 5564 | 24.96 | 22.22 | 37.59 | 28.4 | 0.3 | 6470 | 39.87 | 21.11 | 36.5 | 28.4 | 0.3 | 5029 | 20.91 | 23.33 | 36.05 | 28.4 | 0.3 | 1755 | 1.218 | 23.33 | 33.36 | 28.41
0.4 | 6046 | 75.73 | 64.3 | 0.401 | 7240 | 78.32 | 21.11 | 36.82 | 28.42 | 0.4 | 5591 | 25.31 | 22.22 | 37.61 | 28.4 | 0.4 | 6486 | 40.12 | 21.11 | 36.51 | 28.4 | 0.4 | 5032 | 20.85 | 23.33 | 36.04 | 28.4 | 0.4 | 1734 | 1.212 | 23.33 | 33.36 | 28.41
0.5 | 6060 | 75.93 | 64.62 | 0.501 | 7242 | 77.98 | 21.11 | 36.82 | 28.42 | 0.5 | 5627 | 25.77 | 22.22 | 37.63 | 28.4 | 0.5 | 6492 | 40.42 | 21.11 | 36.52 | 28.4 | 0.5 | 5026 | 20.64 | 23.33 | 36.03 | 28.4 | 0.5 | 1714 | 1.224 | 23.33 | 33.35 | 28.41
0.6 | 6076 | 76.15 | 64.97 | 0.601 | 7248 | 77.69 | 21.11 | 36.83 | 28.42 | 0.6 | 5660 | 26.19 | 22.22 | 37.65 | 28.4 | 0.6 | 6487 | 40.62 | 21.11 | 36.53 | 28.4 | 0.6 | 5017 | 20.46 | 23.33 | 36.01 | 28.4 | 0.601 | 1700 | 1.248 | 23.33 | 33.35 | 28.41
0.7 | 6093 | 76.3 | 65.29 | 0.701 | 7258 | 77.57 | 21.11 | 36.84 | 28.42 | 0.7 | 5682 | 26.44 | 22.22 | 37.67 | 28.4 | 0.7 | 6474 | 40.61 | 21.11 | 36.53 | 28.4 | 0.7 | 5008 | 20.34 | 23.33 | 36 | 28.4 | 0.701 | 1692 | 1.27 | 23.33 | 33.34 | 28.41
0.8 | 6110 | 76.43 | 65.58 | 0.801 | 7269 | 77.6 | 21.11 | 36.84 | 28.42 | 0.8 | 5697 | 26.58 | 22.22 | 37.67 | 28.4 | 0.801 | 6461 | 40.54 | 21.11 | 36.54 | 28.4 | 0.8 | 4994 | 20.2 | 23.33 | 35.98 | 28.4 | 0.801 | 1690 | 1.296 | 23.33 | 33.34 | 28.41
0.902 | 6128 | 76.49 | 65.82 | 0.902 | 7280 | 77.61 | 21.11 | 36.85 | 28.42 | 0.901 | 5708 | 26.69 | 22.22 | 37.67 | 28.4 | 0.901 | 6451 | 40.43 | 21.11 | 36.54 | 28.4 | 0.9 | 4975 | 20.03 | 23.33 | 35.97 | 28.4 | 0.901 | 1698 | 1.325 | 23.33 | 33.34 | 28.41
1.002 | 6152 | 76.66 | 66.23 | 1.002 | 7293 | 77.46 | 21.11 | 36.86 | 28.42 | 1.001 | 5729 | 26.94 | 22.22 | 37.66 | 28.4 | 1.001 | 6443 | 40.34 | 21.11 | 36.53 | 28.4 | 1 | 4951 | 19.81 | 23.33 | 35.96 | 28.4 | 1.001 | 1712 | 1.351 | 23.33 | 33.34 | 28.41
1.102 | 6176 | 77.07 | 66.85 | 1.102 | 7305 | 77.22 | 21.11 | 36.87 | 28.42 | 1.101 | 5754 | 27.32 | 22.22 | 37.66 | 28.41 | 1.102 | 6434 | 40.29 | 21.11 | 36.53 | 28.4 | 1.1 | 4927 | 19.54 | 23.33 | 35.95 | 28.4 | 1.101 | 1732 | 1.355 | 23.33 | 33.34 | 28.41
1.202 | 6199 | 77.44 | 67.41 | 1.202 | 7315 | 77.08 | 21.11 | 36.86 | 28.42 | 1.201 | 5774 | 27.68 | 22.22 | 37.65 | 28.41 | 1.202 | 6426 | 40.2 | 21.11 | 36.52 | 28.4 | 1.201 | 4902 | 19.23 | 23.33 | 35.94 | 28.4 | 1.201 | 1749 | 1.317 | 23.33 | 33.34 | 28.41
1.302 | 6219 | 77.77 | 67.92 | 1.302 | 7316 | 77.27 | 21.11 | 36.86 | 28.42 | 1.301 | 5786 | 27.94 | 22.22 | 37.65 | 28.41 | 1.302 | 6423 | 40.08 | 21.11 | 36.51 | 28.4 | 1.301 | 4883 | 18.91 | 23.33 | 35.93 | 28.4 | 1.301 | 1754 | 1.24 | 23.33 | 33.34 | 28.41
1.402 | 6231 | 78.03 | 68.28 | 1.402 | 7306 | 77.74 | 21.11 | 36.85 | 28.42 | 1.402 | 5786 | 28.01 | 22.22 | 37.64 | 28.41 | 1.402 | 6426 | 40.01 | 21.11 | 36.51 | 28.4 | 1.401 | 4872 | 18.65 | 23.33 | 35.92 | 28.4 | 1.401 | 1744 | 1.158 | 23.33 | 33.34 | 28.41
1.502 | 6239 | 78.05 | 68.38 | 1.502 | 7286 | 78.29 | 21.11 | 36.84 | 28.42 | 1.502 | 5783 | 28 | 22.22 | 37.65 | 28.41 | 1.502 | 6439 | 40.06 | 21.11 | 36.51 | 28.4 | 1.501 | 4870 | 18.58 | 23.33 | 35.91 | 28.4 | 1.501 | 1723 | 1.102 | 23.33 | 33.34 | 28.41
1.602 | 6248 | 78.07 | 68.5 | 1.602 | 7263 | 78.55 | 21.11 | 36.84 | 28.42 | 1.602 | 5785 | 28.09 | 22.22 | 37.65 | 28.4 | 1.602 | 6458 | 40.3 | 21.11 | 36.51 | 28.4 | 1.601 | 4886 | 18.73 | 23.33 | 35.9 | 28.4 | 1.601 | 1698 | 1.083 | 23.33 | 33.34 | 28.41
1.702 | 6258 | 78.1 | 68.64 | 1.703 | 7244 | 78.47 | 21.11 | 36.84 | 28.42 | 1.702 | 5790 | 28.27 | 22.22 | 37.66 | 28.4 | 1.702 | 6475 | 40.62 | 21.11 | 36.52 | 28.4 | 1.701 | 4916 | 19.1 | 23.33 | 35.88 | 28.4 | 1.701 | 1677 | 1.11 | 23.33 | 33.35 | 28.41
1.803 | 6273 | 78.04 | 68.75 | 1.803 | 7235 | 78.17 | 21.11 | 36.84 | 28.42 | 1.802 | 5793 | 28.43 | 22.22 | 37.67 | 28.4 | 1.802 | 6482 | 40.83 | 21.11 | 36.52 | 28.4 | 1.801 | 4952 | 19.61 | 23.33 | 35.87 | 28.4 | 1.801 | 1667 | 1.164 | 23.33 | 33.35 | 28.41
1.903 | 6295 | 78.09 | 69.03 | 1.903 | 7233 | 77.79 | 21.11 | 36.84 | 28.42 | 1.902 | 5786 | 28.47 | 22.22 | 37.67 | 28.4 | 1.902 | 6478 | 40.76 | 21.11 | 36.53 | 28.4 | 1.901 | 4986 | 20.11 | 23.33 | 35.86 | 28.4 | 1.901 | 1666 | 1.223 | 23.33 | 33.35 | 28.41
2.003 | 6319 | 78.16 | 69.36 | 2.003 | 7234 | 77.58 | 21.11 | 36.84 | 28.42 | 2.002 | 5769 | 28.3 | 22.22 | 37.68 | 28.4 | 2.002 | 6467 | 40.46 | 21.11 | 36.53 | 28.4 | 2.001 | 5014 | 20.56 | 23.33 | 35.86 | 28.4 | 2.001 | 1676 | 1.291 | 23.33 | 33.36 | 28.41
2.103 | 6345 | 78.24 | 69.71 | 2.103 | 7234 | 77.55 | 21.11 | 36.85 | 28.42 | 2.102 | 5742 | 28.03 | 22.22 | 37.69 | 28.4 | 2.102 | 6455 | 40.13 | 21.11 | 36.54 | 28.4 | 2.101 | 5028 | 20.81 | 23.33 | 35.85 | 28.4 | 2.101 | 1696 | 1.344 | 23.33 | 33.36 | 28.41
2.204 | 6371 | 78.43 | 70.18 | 2.203 | 7232 | 77.69 | 21.11 | 36.85 | 28.42 | 2.202 | 5718 | 27.85 | 22.22 | 37.7 | 28.4 | 2.202 | 6449 | 39.91 | 21.11 | 36.54 | 28.4 | 2.201 | 5033 | 20.81 | 23.33 | 35.84 | 28.4 | 2.201 | 1719 | 1.37 | 23.33 | 33.37 | 28.41
2.304 | 6397 | 78.66 | 70.66 | 2.303 | 7230 | 77.96 | 21.11 | 36.85 | 28.42 | 2.302 | 5703 | 27.79 | 22.22 | 37.71 | 28.4 | 2.302 | 6443 | 39.88 | 21.11 | 36.54 | 28.4 | 2.301 | 5025 | 20.63 | 23.33 | 35.84 | 28.4 | 2.302 | 1742 | 1.364 | 23.33 | 33.37 | 28.41
2.404 | 6419 | 78.98 | 71.19 | 2.403 | 7230 | 78.3 | 21.11 | 36.85 | 28.42 | 2.402 | 5695 | 27.81 | 22.22 | 37.72 | 28.4 | 2.402 | 6436 | 39.89 | 21.11 | 36.55 | 28.4 | 2.401 | 5005 | 20.34 | 23.33 | 35.83 | 28.4 | 2.402 | 1757 | 1.309 | 23.33 | 33.37 | 28.41
2.504 | 6438 | 79.32 | 71.71 | 2.503 | 7232 | 78.62 | 21.11 | 36.85 | 28.42 | 2.502 | 5695 | 27.82 | 22.22 | 37.72 | 28.4 | 2.502 | 6431 | 39.82 | 21.11 | 36.55 | 28.4 | 2.501 | 4984 | 20.1 | 23.33 | 35.82 | 28.4 | 2.502 | 1759 | 1.225 | 23.33 | 33.37 | 28.41
2.605 | 6453 | 79.6 | 72.14 | 2.603 | 7236 | 78.88 | 21.11 | 36.86 | 28.42 | 2.602 | 5693 | 27.71 | 22.22 | 37.71 | 28.4 | 2.602 | 6427 | 39.74 | 21.11 | 36.56 | 28.4 | 2.601 | 4959 | 19.92 | 23.33 | 35.81 | 28.4 | 2.602 | 1747 | 1.146 | 23.33 | 33.36 | 28.41
2.705 | 6467 | 79.71 | 72.39 | 2.703 | 7240 | 79.05 | 21.11 | 36.86 | 28.42 | 2.702 | 5681 | 27.43 | 22.22 | 37.69 | 28.4 | 2.702 | 6426 | 39.6 | 21.11 | 36.56 | 28.4 | 2.701 | 4937 | 19.73 | 23.33 | 35.8 | 28.4 | 2.702 | 1729 | 1.105 | 23.33 | 33.36 | 28.41
2.805 | 6487 | 79.71 | 72.61 | 2.803 | 7242 | 79.11 | 21.11 | 36.86 | 28.42 | 2.802 | 5666 | 27.08 | 22.22 | 37.67 | 28.4 | 2.802 | 6429 | 39.47 | 21.11 | 36.56 | 28.4 | 2.801 | 4920 | 19.47 | 23.33 | 35.79 | 28.4 | 2.802 | 1712 | 1.119 | 23.33 | 33.36 | 28.41
2.905 | 6513 | 79.78 | 72.96 | 2.903 | 7240 | 79.12 | 21.11 | 36.86 | 28.42 | 2.902 | 5649 | 26.75 | 22.22 | 37.66 | 28.4 | 2.902 | 6431 | 39.38 | 21.11 | 36.56 | 28.4 | 2.901 | 4905 | 19.14 | 23.33 | 35.78 | 28.4 | 2.902 | 1705 | 1.175 | 23.33 | 33.36 | 28.41
3.005 | 6544 | 79.91 | 73.43 | 3.003 | 7235 | 79.05 | 21.11 | 36.86 | 28.42 | 3.002 | 5645 | 26.61 | 22.22 | 37.65 | 28.4 | 3.002 | 6435 | 39.28 | 21.11 | 36.56 | 28.4 | 3.001 | 4907 | 18.94 | 23.33 | 35.77 | 28.4 | 3.002 | 1708 | 1.228 | 23.33 | 33.36 | 28.41
3.105 | 6575 | 80.21 | 74.06 | 3.103 | 7231 | 78.91 | 21.11 | 36.86 | 28.42 | 3.102 | 5658 | 26.81 | 22.22 | 37.64 | 28.4 | 3.102 | 6444 | 39.28 | 21.11 | 36.55 | 28.4 | 3.101 | 4916 | 18.93 | 23.33 | 35.75 | 28.4 | 3.102 | 1716 | 1.246 | 23.33 | 33.36 | 28.41
3.205 | 6597 | 80.56 | 74.64 | 3.203 | 7228 | 78.74 | 21.11 | 36.87 | 28.42 | 3.202 | 5676 | 27.13 | 22.22 | 37.63 | 28.4 | 3.202 | 6454 | 39.48 | 21.11 | 36.55 | 28.4 | 3.201 | 4928 | 19.04 | 23.33 | 35.74 | 28.4 | 3.202 | 1720 | 1.223 | 23.33 | 33.36 | 28.41
3.305 | 6611 | 80.75 | 74.96 | 3.303 | 7229 | 78.44 | 21.11 | 36.88 | 28.42 | 3.302 | 5692 | 27.38 | 22.22 | 37.63 | 28.4 | 3.302 | 6465 | 39.79 | 21.11 | 36.55 | 28.4 | 3.301 | 4941 | 19.22 | 23.33 | 35.72 | 28.4 | 3.302 | 1714 | 1.17 | 23.33 | 33.36 | 28.41
3.405 | 6617 | 80.83 | 75.12 | 3.403 | 7234 | 78.01 | 21.11 | 36.88 | 28.42 | 3.402 | 5693 | 27.42 | 22.22 | 37.62 | 28.4 | 3.402 | 6473 | 40.11 | 21.11 | 36.56 | 28.4 | 3.401 | 4943 | 19.25 | 23.33 | 35.71 | 28.4 | 3.402 | 1698 | 1.126 | 23.33 | 33.36 | 28.41
3.505 | 6622 | 80.78 | 75.12 | 3.503 | 7242 | 77.62 | 21.11 | 36.87 | 28.42 | 3.502 | 5687 | 27.22 | 22.22 | 37.61 | 28.4 | 3.502 | 6474 | 40.31 | 21.11 | 36.56 | 28.4 | 3.501 | 4946 | 19.27 | 23.33 | 35.69 | 28.4 | 3.502 | 1680 | 1.116 | 23.33 | 33.36 | 28.41
3.605 | 6633 | 80.71 | 75.18 | 3.603 | 7251 | 77.28 | 21.11 | 36.87 | 28.42 | 3.602 | 5685 | 27.07 | 22.22 | 37.6 | 28.4 | 3.602 | 6471 | 40.3 | 21.11 | 36.57 | 28.4 | 3.601 | 4959 | 19.41 | 23.33 | 35.68 | 28.4 | 3.602 | 1667 | 1.139 | 23.33 | 33.35 | 28.41
3.705 | 6645 | 80.8 | 75.41 | 3.703 | 7263 | 77.17 | 21.11 | 36.86 | 28.42 | 3.702 | 5694 | 27.1 | 22.22 | 37.59 | 28.4 | 3.702 | 6466 | 40.16 | 21.11 | 36.58 | 28.4 | 3.701 | 4977 | 19.69 | 23.33 | 35.67 | 28.4 | 3.702 | 1664 | 1.189 | 23.33 | 33.35 | 28.41
3.805 | 6661 | 80.89 | 75.66 | 3.803 | 7272 | 77.4 | 21.11 | 36.85 | 28.42 | 3.802 | 5711 | 27.32 | 22.22 | 37.58 | 28.4 | 3.802 | 6460 | 40.05 | 21.11 | 36.59 | 28.4 | 3.801 | 5004 | 20.2 | 23.33 | 35.65 | 28.4 | 3.802 | 1673 | 1.242 | 23.33 | 33.35 | 28.41
3.905 | 6680 | 81.04 | 76.02 | 3.903 | 7279 | 77.68 | 21.11 | 36.84 | 28.42 | 3.902 | 5727 | 27.62 | 22.22 | 37.58 | 28.4 | 3.902 | 6452 | 39.95 | 21.11 | 36.6 | 28.4 | 3.901 | 5027 | 20.77 | 23.33 | 35.64 | 28.4 | 3.902 | 1692 | 1.285 | 23.33 | 33.35 | 28.41
4.005 | 6700 | 81.16 | 76.36 | 4.003 | 7283 | 78.07 | 21.11 | 36.84 | 28.42 | 4.002 | 5735 | 27.85 | 22.22 | 37.58 | 28.4 | 4.002 | 6445 | 39.83 | 21.11 | 36.61 | 28.4 | 4.001 | 5036 | 21.15 | 23.33 | 35.63 | 28.4 | 4.002 | 1714 | 1.293 | 23.33 | 33.35 | 28.41
4.105 | 6723 | 81.21 | 76.66 | 4.103 | 7280 | 78.34 | 21.11 | 36.84 | 28.42 | 4.102 | 5736 | 27.96 | 22.22 | 37.58 | 28.4 | 4.102 | 6440 | 39.71 | 21.11 | 36.63 | 28.4 | 4.101 | 5035 | 21.34 | 23.33 | 35.62 | 28.4 | 4.102 | 1729 | 1.257 | 23.33 | 33.35 | 28.41
4.205 | 6744 | 81.35 | 77.04 | 4.203 | 7272 | 78.32 | 21.11 | 36.85 | 28.42 | 4.202 | 5737 | 28.08 | 22.22 | 37.59 | 28.4 | 4.202 | 6440 | 39.61 | 21.11 | 36.64 | 28.4 | 4.201 | 5021 | 21.35 | 23.33 | 35.61 | 28.4 | 4.202 | 1734 | 1.191 | 23.33 | 33.34 | 28.41
4.305 | 6760 | 81.39 | 77.26 | 4.303 | 7265 | 78.13 | 21.11 | 36.86 | 28.42 | 4.302 | 5739 | 28.2 | 22.22 | 37.6 | 28.4 | 4.302 | 6443 | 39.6 | 21.11 | 36.64 | 28.4 | 4.301 | 4995 | 21.36 | 23.33 | 35.6 | 28.4 | 4.302 | 1723 | 1.117 | 23.33 | 33.34 | 28.41
4.405 | 6777 | 81.36 | 77.44 | 4.403 | 7259 | 77.88 | 21.11 | 36.87 | 28.42 | 4.402 | 5744 | 28.34 | 22.22 | 37.61 | 28.4 | 4.402 | 6449 | 39.69 | 21.11 | 36.64 | 28.4 | 4.401 | 4953 | 21.47 | 23.33 | 35.59 | 28.4 | 4.402 | 1701 | 1.086 | 23.33 | 33.33 | 28.41
4.506 | 6796 | 81.41 | 77.7 | 4.503 | 7255 | 77.66 | 21.11 | 36.87 | 28.42 | 4.502 | 5747 | 28.48 | 22.22 | 37.61 | 28.4 | 4.502 | 6454 | 39.82 | 21.11 | 36.64 | 28.4 | 4.501 | 4888 | 21.53 | 23.33 | 35.57 | 28.4 | 4.502 | 1678 | 1.118 | 23.33 | 33.33 | 28.41
4.607 | 6813 | 81.34 | 77.82 | 4.603 | 7252 | 77.67 | 21.11 | 36.87 | 28.42 | 4.602 | 5742 | 28.47 | 22.22 | 37.61 | 28.4 | 4.602 | 6460 | 39.95 | 21.11 | 36.64 | 28.4 | 4.601 | 4801 | 21.1 | 23.33 | 35.56 | 28.4 | 4.602 | 1665 | 1.204 | 23.33 | 33.32 | 28.41
4.707 | 6828 | 81.18 | 77.84 | 4.703 | 7246 | 77.92 | 21.11 | 36.87 | 28.42 | 4.702 | 5733 | 28.37 | 22.22 | 37.61 | 28.4 | 4.702 | 6469 | 40.08 | 21.11 | 36.64 | 28.4 | 4.701 | 4694 | 19.87 | 23.33 | 35.56 | 28.4 | 4.702 | 1668 | 1.304 | 23.33 | 33.32 | 28.41
4.807 | 6839 | 81.12 | 77.91 | 4.803 | 7236 | 78.18 | 21.11 | 36.87 | 28.42 | 4.802 | 5723 | 28.21 | 22.22 | 37.61 | 28.4 | 4.802 | 6477 | 40.26 | 21.11 | 36.64 | 28.4 | 4.801 | 4577 | 17.88 | 23.33 | 35.56 | 28.4 | 4.802 | 1685 | 1.386 | 23.33 | 33.31 | 28.41
4.907 | 6850 | 80.91 | 77.83 | 4.903 | 7232 | 78.37 | 21.11 | 36.87 | 28.42 | 4.902 | 5715 | 28.07 | 22.22 | 37.62 | 28.4 | 4.902 | 6479 | 40.4 | 21.11 | 36.64 | 28.4 | 4.902 | 4447 | 15.41 | 23.33 | 35.58 | 28.4 | 4.902 | 1712 | 1.423 | 23.33 | 33.31 | 28.41
5.007 | 6867 | 80.7 | 77.83 | 5.003 | 7235 | 78.54 | 21.11 | 36.87 | 28.42 | 5.002 | 5711 | 28.08 | 22.22 | 37.62 | 28.4 | 5.002 | 6473 | 40.4 | 21.11 | 36.64 | 28.4 | 5.002 | 4310 | 13.06 | 23.33 | 35.61 | 28.4 | 5.002 | 1736 | 1.401 | 23.33 | 33.31 | 28.41
5.108 | 6892 | 80.78 | 78.18 | 5.103 | 7243 | 78.52 | 21.11 | 36.87 | 28.42 | 5.102 | 5710 | 28.22 | 22.22 | 37.62 | 28.4 | 5.103 | 6463 | 40.18 | 21.11 | 36.64 | 28.4 | 5.103 | 4185 | 11.22 | 23.33 | 35.64 | 28.4 | 5.102 | 1750 | 1.345 | 23.33 | 33.31 | 28.41
5.208 | 6917 | 80.66 | 78.35 | 5.203 | 7258 | 78.37 | 21.11 | 36.88 | 28.42 | 5.202 | 5712 | 28.43 | 22.22 | 37.6 | 28.4 | 5.203 | 6454 | 39.82 | 21.11 | 36.64 | 28.4 | 5.203 | 4096 | 10.13 | 23.33 | 35.65 | 28.4 | 5.202 | 1751 | 1.259 | 23.33 | 33.31 | 28.41
5.308 | 6943 | 80.64 | 78.62 | 5.303 | 7268 | 78.26 | 21.11 | 36.89 | 28.42 | 5.302 | 5715 | 28.59 | 22.22 | 37.58 | 28.4 | 5.303 | 6451 | 39.45 | 21.11 | 36.64 | 28.4 | 5.303 | 4066 | 9.799 | 23.33 | 35.65 | 28.4 | 5.302 | 1736 | 1.173 | 23.33 | 33.31 | 28.41
5.408 | 6967 | 80.75 | 79 | 5.403 | 7268 | 77.97 | 21.11 | 36.9 | 28.42 | 5.402 | 5721 | 28.69 | 22.22 | 37.56 | 28.4 | 5.403 | 6455 | 39.29 | 21.11 | 36.65 | 28.4 | 5.403 | 4104 | 10.19 | 23.33 | 35.62 | 28.4 | 5.402 | 1713 | 1.126 | 23.33 | 33.31 | 28.41
5.508 | 6987 | 80.76 | 79.24 | 5.503 | 7265 | 77.58 | 21.11 | 36.9 | 28.42 | 5.507 | 5729 | 28.76 | 22.22 | 37.55 | 28.4 | 5.503 | 6461 | 39.42 | 21.11 | 36.66 | 28.4 | 5.503 | 4205 | 11.27 | 23.33 | 35.59 | 28.4 | 5.502 | 1689 | 1.122 | 23.33 | 33.32 | 28.41
5.608 | 7010 | 80.94 | 79.68 | 5.604 | 7257 | 77.4 | 21.11 | 36.9 | 28.42 | 5.607 | 5735 | 28.81 | 22.22 | 37.55 | 28.4 | 5.603 | 6464 | 39.71 | 21.11 | 36.66 | 28.4 | 5.603 | 4361 | 12.89 | 23.33 | 35.55 | 28.4 | 5.602 | 1673 | 1.158 | 23.33 | 33.32 | 28.41
5.708 | 7033 | 81.21 | 80.21 | 5.704 | 7248 | 77.35 | 21.11 | 36.9 | 28.42 | 5.707 | 5737 | 28.85 | 22.22 | 37.55 | 28.4 | 5.703 | 6466 | 40.03 | 21.11 | 36.66 | 28.4 | 5.703 | 4561 | 14.94 | 23.33 | 35.51 | 28.4 | 5.702 | 1668 | 1.214 | 23.33 | 33.32 | 28.41
5.809 | 7056 | 81.43 | 80.69 | 5.804 | 7248 | 77.49 | 21.11 | 36.9 | 28.42 | 5.808 | 5734 | 28.8 | 22.22 | 37.55 | 28.4 | 5.803 | 6467 | 40.32 | 21.11 | 36.66 | 28.4 | 5.803 | 4793 | 17.19 | 23.33 | 35.5 | 28.4 | 5.802 | 1675 | 1.26 | 23.33 | 33.33 | 28.41
5.909 | 7082 | 81.61 | 81.16 | 5.904 | 7253 | 77.9 | 21.11 | 36.9 | 28.42 | 5.908 | 5726 | 28.69 | 22.22 | 37.55 | 28.4 | 5.903 | 6471 | 40.46 | 21.11 | 36.65 | 28.4 | 5.903 | 5032 | 19.48 | 23.33 | 35.51 | 28.4 | 5.902 | 1687 | 1.28 | 23.33 | 33.33 | 28.41
6.01 | 7110 | 81.81 | 81.68 | 6.004 | 7257 | 78.27 | 21.11 | 36.9 | 28.42 | 6.008 | 5711 | 28.51 | 22.22 | 37.55 | 28.4 | 6.003 | 6482 | 40.52 | 21.11 | 36.65 | 28.4 | 6.003 | 5250 | 21.68 | 23.33 | 35.54 | 28.4 | 6.002 | 1699 | 1.284 | 23.33 | 33.33 | 28.41
6.11 | 7136 | 81.97 | 82.14 | 6.105 | 7259 | 78.29 | 21.11 | 36.9 | 28.42 | 6.109 | 5694 | 28.3 | 22.22 | 37.54 | 28.4 | 6.103 | 6492 | 40.57 | 21.11 | 36.65 | 28.4 | 6.103 | 5422 | 23.72 | 23.33 | 35.59 | 28.4 | 6.102 | 1711 | 1.28 | 23.33 | 33.34 | 28.41
6.21 | 7160 | 82.09 | 82.54 | 6.206 | 7259 | 78.02 | 21.11 | 36.89 | 28.42 | 6.209 | 5674 | 28.07 | 22.22 | 37.54 | 28.4 | 6.203 | 6497 | 40.51 | 21.11 | 36.65 | 28.4 | 6.203 | 5539 | 25.52 | 23.33 | 35.62 | 28.4 | 6.202 | 1720 | 1.276 | 23.33 | 33.34 | 28.41
6.31 | 7180 | 82.17 | 82.86 | 6.307 | 7252 | 77.71 | 21.11 | 36.89 | 28.42 | 6.309 | 5658 | 27.83 | 22.22 | 37.54 | 28.4 | 6.304 | 6488 | 40.32 | 21.11 | 36.65 | 28.4 | 6.304 | 5605 | 27.03 | 23.33 | 35.63 | 28.4 | 6.302 | 1728 | 1.268 | 23.33 | 33.34 | 28.41
6.41 | 7196 | 82.14 | 83.01 | 6.407 | 7246 | 77.38 | 21.11 | 36.89 | 28.42 | 6.409 | 5651 | 27.71 | 22.22 | 37.54 | 28.4 | 6.405 | 6466 | 39.96 | 21.11 | 36.66 | 28.4 | 6.404 | 5625 | 28.15 | 23.33 | 35.62 | 28.4 | 6.402 | 1732 | 1.248 | 23.33 | 33.34 | 28.41
6.51 | 7210 | 81.99 | 83.02 | 6.507 | 7245 | 77.33 | 21.11 | 36.89 | 28.42 | 6.509 | 5653 | 27.7 | 22.22 | 37.54 | 28.4 | 6.505 | 6439 | 39.47 | 21.11 | 36.66 | 28.4 | 6.504 | 5610 | 28.86 | 23.33 | 35.61 | 28.4 | 6.502 | 1731 | 1.218 | 23.33 | 33.35 | 28.41
6.61 | 7226 | 81.81 | 83.02 | 6.607 | 7244 | 77.55 | 21.11 | 36.89 | 28.42 | 6.609 | 5664 | 27.82 | 22.22 | 37.54 | 28.4 | 6.605 | 6417 | 39.04 | 21.11 | 36.65 | 28.4 | 6.604 | 5566 | 29.16 | 23.33 | 35.61 | 28.4 | 6.602 | 1723 | 1.193 | 23.33 | 33.35 | 28.41
6.71 | 7242 | 81.62 | 83.01 | 6.707 | 7245 | 77.67 | 21.11 | 36.9 | 28.42 | 6.709 | 5675 | 27.97 | 22.22 | 37.55 | 28.4 | 6.705 | 6412 | 38.86 | 21.11 | 36.65 | 28.4 | 6.704 | 5494 | 28.99 | 23.33 | 35.59 | 28.4 | 6.702 | 1713 | 1.189 | 23.33 | 33.35 | 28.41
6.81 | 7258 | 81.44 | 83 | 6.807 | 7248 | 77.67 | 21.11 | 36.9 | 28.42 | 6.809 | 5683 | 28.06 | 22.22 | 37.56 | 28.4 | 6.805 | 6423 | 38.97 | 21.11 | 36.65 | 28.4 | 6.804 | 5392 | 28.32 | 23.33 | 35.56 | 28.4 | 6.802 | 1706 | 1.209 | 23.33 | 33.35 | 28.41
6.91 | 7275 | 81.2 | 82.96 | 6.907 | 7254 | 77.51 | 21.11 | 36.9 | 28.42 | 6.909 | 5688 | 28.1 | 22.22 | 37.57 | 28.4 | 6.905 | 6444 | 39.28 | 21.11 | 36.64 | 28.4 | 6.904 | 5263 | 27.11 | 23.33 | 35.52 | 28.4 | 6.902 | 1706 | 1.242 | 23.33 | 33.34 | 28.41
7.01 | 7293 | 80.88 | 82.84 | 7.007 | 7259 | 77.28 | 21.11 | 36.9 | 28.42 | 7.009 | 5686 | 28.06 | 22.22 | 37.57 | 28.4 | 7.005 | 6464 | 39.54 | 21.11 | 36.64 | 28.4 | 7.004 | 5118 | 25.49 | 23.33 | 35.46 | 28.4 | 7.002 | 1714 | 1.262 | 23.33 | 33.34 | 28.41
7.11 | 7309 | 80.66 | 82.79 | 7.108 | 7261 | 77.04 | 21.11 | 36.9 | 28.42 | 7.11 | 5677 | 27.94 | 22.22 | 37.56 | 28.4 | 7.105 | 6476 | 39.72 | 21.11 | 36.64 | 28.4 | 7.104 | 4977 | 23.76 | 23.33 | 35.41 | 28.4 | 7.102 | 1725 | 1.272 | 23.33 | 33.34 | 28.41
7.21 | 7323 | 80.28 | 82.55 | 7.208 | 7263 | 76.82 | 21.11 | 36.89 | 28.42 | 7.21 | 5661 | 27.7 | 22.22 | 37.55 | 28.4 | 7.205 | 6477 | 39.77 | 21.11 | 36.64 | 28.4 | 7.204 | 4861 | 22.21 | 23.33 | 35.38 | 28.4 | 7.202 | 1739 | 1.27 | 23.33 | 33.34 | 28.41
7.311 | 7339 | 79.93 | 82.37 | 7.308 | 7262 | 76.89 | 21.11 | 36.89 | 28.42 | 7.31 | 5641 | 27.31 | 22.22 | 37.55 | 28.4 | 7.305 | 6473 | 39.75 | 21.11 | 36.64 | 28.4 | 7.304 | 4781 | 21.07 | 23.33 | 35.35 | 28.4 | 7.302 | 1750 | 1.254 | 23.33 | 33.34 | 28.41
7.411 | 7355 | 79.75 | 82.37 | 7.408 | 7259 | 77.09 | 21.11 | 36.9 | 28.42 | 7.41 | 5628 | 26.95 | 22.22 | 37.54 | 28.4 | 7.405 | 6468 | 39.78 | 21.11 | 36.65 | 28.4 | 7.404 | 4741 | 20.36 | 23.33 | 35.33 | 28.4 | 7.402 | 1758 | 1.222 | 23.33 | 33.34 | 28.41
7.511 | 7372 | 79.4 | 82.2 | 7.508 | 7258 | 77.33 | 21.11 | 36.9 | 28.42 | 7.51 | 5625 | 26.69 | 22.22 | 37.53 | 28.4 | 7.505 | 6463 | 39.74 | 21.11 | 36.65 | 28.4 | 7.504 | 4729 | 19.95 | 23.33 | 35.32 | 28.4 | 7.502 | 1755 | 1.166 | 23.33 | 33.34 | 28.41
7.611 | 7393 | 79.13 | 82.15 | 7.608 | 7257 | 77.78 | 21.11 | 36.9 | 28.42 | 7.61 | 5634 | 26.6 | 22.22 | 37.53 | 28.4 | 7.605 | 6459 | 39.66 | 21.11 | 36.65 | 28.4 | 7.604 | 4735 | 19.68 | 23.33 | 35.31 | 28.4 | 7.602 | 1740 | 1.111 | 23.33 | 33.34 | 28.41
7.711 | 7414 | 78.95 | 82.2 | 7.709 | 7252 | 78.03 | 21.11 | 36.9 | 28.42 | 7.71 | 5651 | 26.71 | 22.22 | 37.53 | 28.4 | 7.705 | 6460 | 39.55 | 21.11 | 36.65 | 28.4 | 7.704 | 4749 | 19.47 | 23.33 | 35.3 | 28.4 | 7.702 | 1715 | 1.091 | 23.33 | 33.34 | 28.41
7.811 | 7438 | 78.65 | 82.15 | 7.809 | 7247 | 77.98 | 21.11 | 36.9 | 28.42 | 7.81 | 5669 | 26.89 | 22.22 | 37.54 | 28.4 | 7.805 | 6464 | 39.46 | 21.11 | 36.66 | 28.4 | 7.804 | 4758 | 19.23 | 23.33 | 35.29 | 28.4 | 7.802 | 1688 | 1.123 | 23.33 | 33.34 | 28.41
7.911 | 7468 | 78.53 | 82.36 | 7.909 | 7242 | 77.79 | 21.11 | 36.89 | 28.42 | 7.91 | 5690 | 27.17 | 22.22 | 37.55 | 28.4 | 7.905 | 6468 | 39.49 | 21.11 | 36.66 | 28.4 | 7.904 | 4765 | 18.98 | 23.33 | 35.29 | 28.4 | 7.902 | 1669 | 1.183 | 23.33 | 33.34 | 28.41
8.011 | 7499 | 78.68 | 82.85 | 8.009 | 7236 | 77.4 | 21.11 | 36.89 | 28.42 | 8.01 | 5711 | 27.5 | 22.22 | 37.55 | 28.4 | 8.005 | 6466 | 39.48 | 21.11 | 36.67 | 28.4 | 8.004 | 4782 | 18.88 | 23.33 | 35.28 | 28.4 | 8.002 | 1660 | 1.246 | 23.33 | 33.34 | 28.41
8.111 | 7524 | 78.8 | 83.25 | 8.109 | 7233 | 76.94 | 21.11 | 36.89 | 28.42 | 8.11 | 5731 | 27.84 | 22.22 | 37.54 | 28.4 | 8.105 | 6459 | 39.43 | 21.11 | 36.67 | 28.4 | 8.104 | 4812 | 19.03 | 23.33 | 35.27 | 28.4 | 8.102 | 1662 | 1.271 | 23.33 | 33.34 | 28.41
8.211 | 7541 | 78.96 | 83.61 | 8.209 | 7235 | 76.55 | 21.11 | 36.88 | 28.42 | 8.21 | 5751 | 28.22 | 22.22 | 37.54 | 28.4 | 8.205 | 6453 | 39.36 | 21.11 | 36.67 | 28.4 | 8.204 | 4862 | 19.48 | 23.33 | 35.27 | 28.4 | 8.202 | 1673 | 1.278 | 23.33 | 33.34 | 28.41
8.311 | 7548 | 79.03 | 83.77 | 8.309 | 7239 | 76.34 | 21.11 | 36.88 | 28.42 | 8.311 | 5765 | 28.54 | 22.22 | 37.53 | 28.4 | 8.306 | 6456 | 39.31 | 21.11 | 36.67 | 28.4 | 8.304 | 4919 | 20.11 | 23.33 | 35.26 | 28.4 | 8.302 | 1689 | 1.282 | 23.33 | 33.34 | 28.41
8.411 | 7550 | 78.96 | 83.72 | 8.409 | 7242 | 76.36 | 21.11 | 36.88 | 28.42 | 8.411 | 5772 | 28.79 | 22.22 | 37.52 | 28.4 | 8.406 | 6468 | 39.44 | 21.11 | 36.67 | 28.4 | 8.404 | 4960 | 20.63 | 23.33 | 35.26 | 28.4 | 8.402 | 1711 | 1.281 | 23.33 | 33.35 | 28.41
8.511 | 7553 | 78.85 | 83.63 | 8.509 | 7243 | 76.5 | 21.11 | 36.88 | 28.42 | 8.511 | 5772 | 28.97 | 22.22 | 37.52 | 28.4 | 8.506 | 6479 | 39.64 | 21.11 | 36.66 | 28.4 | 8.504 | 4981 | 20.8 | 23.33 | 35.26 | 28.4 | 8.502 | 1732 | 1.265 | 23.33 | 33.35 | 28.41
8.611 | 7559 | 78.78 | 83.63 | 8.609 | 7245 | 76.79 | 21.11 | 36.87 | 28.42 | 8.612 | 5765 | 29.03 | 22.22 | 37.52 | 28.4 | 8.606 | 6482 | 39.78 | 21.11 | 36.66 | 28.4 | 8.604 | 4982 | 20.72 | 23.33 | 35.25 | 28.4 | 8.602 | 1745 | 1.214 | 23.33 | 33.35 | 28.41
8.711 | 7566 | 78.74 | 83.66 | 8.709 | 7246 | 77.16 | 21.11 | 36.86 | 28.42 | 8.712 | 5755 | 29.09 | 22.22 | 37.52 | 28.4 | 8.707 | 6475 | 39.82 | 21.11 | 36.65 | 28.4 | 8.704 | 4983 | 20.71 | 23.33 | 35.25 | 28.4 | 8.702 | 1747 | 1.141 | 23.33 | 33.36 | 28.41
8.811 | 7573 | 78.69 | 83.69 | 8.809 | 7248 | 77.35 | 21.11 | 36.85 | 28.42 | 8.812 | 5745 | 29.08 | 22.22 | 37.51 | 28.4 | 8.807 | 6464 | 39.78 | 21.11 | 36.65 | 28.4 | 8.804 | 5000 | 21.01 | 23.33 | 35.25 | 28.4 | 8.802 | 1734 | 1.066 | 23.33 | 33.36 | 28.41
8.911 | 7577 | 78.78 | 83.83 | 8.909 | 7254 | 77.47 | 21.11 | 36.84 | 28.42 | 8.912 | 5735 | 28.97 | 22.22 | 37.51 | 28.4 | 8.907 | 6460 | 39.75 | 21.11 | 36.65 | 28.4 | 8.904 | 5030 | 21.73 | 23.33 | 35.25 | 28.4 | 8.903 | 1713 | 1.031 | 23.33 | 33.36 | 28.41
|  |  |  | 9.009 | 7259 | 77.58 | 21.11 | 36.83 | 28.42 | 9.012 | 5727 | 28.85 | 22.22 | 37.5 | 28.4 | 9.007 | 6466 | 39.84 | 21.11 | 36.65 | 28.4 | 9.004 | 5067 | 22.58 | 23.33 | 35.25 | 28.4 | 9.003 | 1693 | 1.037 | 23.33 | 33.36 | 28.41
|  |  |  | 9.109 | 7261 | 77.52 | 21.11 | 36.83 | 28.42 | 9.112 | 5718 | 28.66 | 22.22 | 37.51 | 28.4 | 9.107 | 6480 | 40.04 | 21.11 | 36.64 | 28.4 | 9.105 | 5087 | 23.14 | 23.33 | 35.24 | 28.4 | 9.103 | 1680 | 1.063 | 23.33 | 33.36 | 28.41
|  |  |  | 9.21 | 7265 | 77.31 | 21.11 | 36.83 | 28.42 | 9.212 | 5710 | 28.45 | 22.22 | 37.51 | 28.4 | 9.207 | 6493 | 40.25 | 21.11 | 36.64 | 28.4 | 9.205 | 5085 | 23.33 | 23.33 | 35.24 | 28.4 | 9.203 | 1674 | 1.096 | 23.33 | 33.36 | 28.41
|  |  |  | 9.31 | 7268 | 77.19 | 21.11 | 36.84 | 28.42 | 9.312 | 5699 | 28.24 | 22.22 | 37.52 | 28.4 | 9.307 | 6501 | 40.39 | 21.11 | 36.64 | 28.4 | 9.305 | 5070 | 23.21 | 23.33 | 35.24 | 28.4 | 9.303 | 1674 | 1.11 | 23.33 | 33.36 | 28.41
|  |  |  | 9.41 | 7266 | 77.19 | 21.11 | 36.84 | 28.42 | 9.413 | 5683 | 27.93 | 22.22 | 37.52 | 28.4 | 9.407 | 6501 | 40.43 | 21.11 | 36.64 | 28.4 | 9.405 | 5046 | 23.01 | 23.33 | 35.24 | 28.4 | 9.403 | 1675 | 1.118 | 23.33 | 33.36 | 28.41
|  |  |  | 9.51 | 7262 | 77.27 | 21.11 | 36.83 | 28.42 | 9.513 | 5665 | 27.58 | 22.22 | 37.52 | 28.4 | 9.507 | 6495 | 40.35 | 21.11 | 36.64 | 28.4 | 9.505 | 5028 | 22.89 | 23.33 | 35.23 | 28.4 | 9.503 | 1679 | 1.14 | 23.33 | 33.36 | 28.41
|  |  |  | 9.61 | 7253 | 77.54 | 21.11 | 36.83 | 28.42 | 9.614 | 5652 | 27.33 | 22.22 | 37.52 | 28.4 | 9.607 | 6485 | 40.21 | 21.11 | 36.64 | 28.4 | 9.605 | 5012 | 22.84 | 23.33 | 35.23 | 28.4 | 9.603 | 1689 | 1.174 | 23.33 | 33.36 | 28.41
|  |  |  | 9.71 | 7243 | 77.72 | 21.11 | 36.82 | 28.42 | 9.714 | 5648 | 27.18 | 22.22 | 37.53 | 28.4 | 9.708 | 6473 | 40.02 | 21.11 | 36.64 | 28.4 | 9.705 | 4996 | 22.76 | 23.33 | 35.23 | 28.4 | 9.703 | 1704 | 1.215 | 23.33 | 33.36 | 28.41
|  |  |  | 9.811 | 7238 | 77.73 | 21.11 | 36.81 | 28.42 | 9.814 | 5649 | 27.12 | 22.22 | 37.54 | 28.4 | 9.808 | 6459 | 39.82 | 21.11 | 36.64 | 28.4 | 9.805 | 4982 | 22.63 | 23.33 | 35.22 | 28.4 | 9.803 | 1720 | 1.241 | 23.33 | 33.36 | 28.41
|  |  |  | 9.911 | 7237 | 77.64 | 21.11 | 36.8 | 28.42 | 9.914 | 5654 | 27.08 | 22.22 | 37.55 | 28.4 | 9.908 | 6447 | 39.65 | 21.11 | 36.64 | 28.4 | 9.905 | 4967 | 22.42 | 23.33 | 35.21 | 28.4 | 9.903 | 1731 | 1.236 | 23.33 | 33.36 | 28.41
|  |  |  | 10.011 | 7240 | 77.42 | 21.11 | 36.8 | 28.42 | 10.014 | 5656 | 27.02 | 22.22 | 37.56 | 28.4 | 10.008 | 6441 | 39.55 | 21.11 | 36.65 | 28.4 | 10.005 | 4942 | 22 | 23.33 | 35.21 | 28.4 | 10.003 | 1733 | 1.205 | 23.33 | 33.36 | 28.41
|  |  |  | 10.111 | 7241 | 77.13 | 21.11 | 36.8 | 28.42 | 10.114 | 5658 | 27.02 | 22.22 | 37.56 | 28.4 | 10.108 | 6438 | 39.57 | 21.11 | 36.65 | 28.4 | 10.105 | 4908 | 21.4 | 23.33 | 35.2 | 28.4 | 10.103 | 1724 | 1.164 | 23.33 | 33.36 | 28.41
|  |  |  | 10.211 | 7244 | 76.75 | 21.11 | 36.81 | 28.42 | 10.214 | 5661 | 27.08 | 22.22 | 37.56 | 28.4 | 10.208 | 6444 | 39.71 | 21.11 | 36.66 | 28.4 | 10.205 | 4864 | 20.67 | 23.33 | 35.2 | 28.4 | 10.203 | 1705 | 1.145 | 23.33 | 33.36 | 28.41
|  |  |  | 10.311 | 7250 | 76.38 | 21.11 | 36.81 | 28.42 | 10.314 | 5666 | 27.18 | 22.22 | 37.55 | 28.4 | 10.308 | 6453 | 39.95 | 21.11 | 36.66 | 28.4 | 10.305 | 4817 | 19.96 | 23.33 | 35.19 | 28.4 | 10.303 | 1688 | 1.177 | 23.33 | 33.36 | 28.41
|  |  |  | 10.411 | 7256 | 76.27 | 21.11 | 36.82 | 28.42 | 10.414 | 5670 | 27.28 | 22.22 | 37.54 | 28.4 | 10.408 | 6459 | 40.18 | 21.11 | 36.65 | 28.4 | 10.405 | 4778 | 19.45 | 23.33 | 35.19 | 28.4 | 10.403 | 1679 | 1.251 | 23.33 | 33.37 | 28.41
|  |  |  | 10.511 | 7258 | 76.35 | 21.11 | 36.82 | 28.42 | 10.514 | 5675 | 27.25 | 22.22 | 37.53 | 28.4 | 10.508 | 6462 | 40.31 | 21.11 | 36.64 | 28.4 | 10.505 | 4749 | 19.15 | 23.33 | 35.18 | 28.4 | 10.503 | 1682 | 1.333 | 23.33 | 33.37 | 28.41
|  |  |  | 10.611 | 7255 | 76.42 | 21.11 | 36.82 | 28.42 | 10.615 | 5670 | 27.1 | 22.22 | 37.53 | 28.4 | 10.608 | 6460 | 40.37 | 21.11 | 36.63 | 28.4 | 10.605 | 4738 | 19.07 | 23.33 | 35.18 | 28.4 | 10.603 | 1692 | 1.386 | 23.33 | 33.37 | 28.41
|  |  |  | 10.711 | 7248 | 76.53 | 21.11 | 36.81 | 28.42 | 10.715 | 5654 | 26.73 | 22.22 | 37.54 | 28.4 | 10.708 | 6454 | 40.33 | 21.11 | 36.63 | 28.4 | 10.705 | 4748 | 19.15 | 23.33 | 35.17 | 28.4 | 10.703 | 1698 | 1.396 | 23.33 | 33.37 | 28.41
|  |  |  | 10.812 | 7238 | 76.56 | 21.11 | 36.81 | 28.42 | 10.815 | 5637 | 26.24 | 22.22 | 37.54 | 28.4 | 10.808 | 6450 | 40.24 | 21.11 | 36.62 | 28.4 | 10.805 | 4780 | 19.37 | 23.33 | 35.17 | 28.4 | 10.803 | 1695 | 1.393 | 23.33 | 33.37 | 28.41
|  |  |  | 10.912 | 7232 | 76.37 | 21.11 | 36.8 | 28.42 | 10.915 | 5629 | 25.92 | 22.22 | 37.55 | 28.4 | 10.908 | 6451 | 40.16 | 21.11 | 36.61 | 28.4 | 10.905 | 4826 | 19.63 | 23.33 | 35.17 | 28.4 | 10.903 | 1684 | 1.43 | 23.33 | 33.37 | 28.41
|  |  |  | 11.012 | 7230 | 76.2 | 21.11 | 36.8 | 28.42 | 11.015 | 5645 | 25.96 | 22.22 | 37.55 | 28.4 | 11.008 | 6457 | 40.05 | 21.11 | 36.61 | 28.4 | 11.005 | 4868 | 19.8 | 23.33 | 35.17 | 28.4 | 11.003 | 1674 | 1.521 | 23.33 | 33.36 | 28.41
|  |  |  | 11.112 | 7233 | 76.05 | 21.11 | 36.8 | 28.42 | 11.115 | 5676 | 26.36 | 22.22 | 37.55 | 28.4 | 11.108 | 6470 | 40 | 21.11 | 36.61 | 28.4 | 11.105 | 4896 | 19.82 | 23.33 | 35.16 | 28.4 | 11.103 | 1673 | 1.632 | 23.33 | 33.36 | 28.41
|  |  |  | 11.212 | 7235 | 75.87 | 21.11 | 36.8 | 28.42 | 11.215 | 5708 | 26.89 | 22.22 | 37.55 | 28.4 | 11.208 | 6482 | 40.05 | 21.11 | 36.61 | 28.4 | 11.205 | 4901 | 19.75 | 23.33 | 35.16 | 28.4 | 11.203 | 1682 | 1.721 | 23.33 | 33.36 | 28.41
|  |  |  | 11.313 | 7238 | 75.77 | 21.11 | 36.81 | 28.42 | 11.316 | 5724 | 27.28 | 22.22 | 37.56 | 28.4 | 11.308 | 6489 | 40.11 | 21.11 | 36.61 | 28.4 | 11.305 | 4902 | 19.73 | 23.33 | 35.16 | 28.4 | 11.303 | 1696 | 1.755 | 23.33 | 33.36 | 28.41
|  |  |  | 11.413 | 7240 | 75.87 | 21.11 | 36.81 | 28.42 | 11.416 | 5723 | 27.35 | 22.22 | 37.56 | 28.4 | 11.408 | 6484 | 40.2 | 21.11 | 36.61 | 28.4 | 11.405 | 4904 | 19.85 | 23.33 | 35.16 | 28.4 | 11.403 | 1708 | 1.733 | 23.33 | 33.36 | 28.41
|  |  |  | 11.513 | 7238 | 76.03 | 21.11 | 36.8 | 28.42 | 11.517 | 5726 | 27.37 | 22.22 | 37.56 | 28.4 | 11.508 | 6470 | 40.24 | 21.11 | 36.61 | 28.4 | 11.505 | 4921 | 20.12 | 23.33 | 35.16 | 28.4 | 11.503 | 1714 | 1.687 | 23.33 | 33.36 | 28.41
|  |  |  | 11.614 | 7237 | 76.1 | 21.11 | 36.8 | 28.42 | 11.617 | 5732 | 27.45 | 22.22 | 37.55 | 28.4 | 11.608 | 6452 | 40.21 | 21.11 | 36.6 | 28.4 | 11.605 | 4957 | 20.47 | 23.33 | 35.16 | 28.4 | 11.604 | 1717 | 1.637 | 23.33 | 33.36 | 28.41
|  |  |  | 11.714 | 7238 | 76.31 | 21.11 | 36.81 | 28.42 | 11.717 | 5741 | 27.55 | 22.22 | 37.53 | 28.4 | 11.708 | 6433 | 40.14 | 21.11 | 36.59 | 28.4 | 11.705 | 4994 | 20.82 | 23.33 | 35.16 | 28.4 | 11.704 | 1716 | 1.592 | 23.33 | 33.36 | 28.41
|  |  |  | 11.814 | 7238 | 76.48 | 21.11 | 36.82 | 28.42 | 11.817 | 5745 | 27.67 | 22.22 | 37.52 | 28.4 | 11.808 | 6415 | 39.97 | 21.11 | 36.59 | 28.4 | 11.805 | 5029 | 21.18 | 23.33 | 35.15 | 28.4 | 11.804 | 1717 | 1.571 | 23.33 | 33.36 | 28.41
|  |  |  | 11.914 | 7239 | 76.51 | 21.11 | 36.83 | 28.42 | 11.917 | 5734 | 27.64 | 22.22 | 37.51 | 28.4 | 11.908 | 6401 | 39.65 | 21.11 | 36.59 | 28.4 | 11.905 | 5050 | 21.48 | 23.33 | 35.14 | 28.4 | 11.904 | 1721 | 1.577 | 23.33 | 33.36 | 28.41
|  |  |  | 12.014 | 7244 | 76.42 | 21.11 | 36.83 | 28.42 | 12.018 | 5724 | 27.66 | 22.22 | 37.51 | 28.4 | 12.008 | 6394 | 39.32 | 21.11 | 36.59 | 28.4 | 12.005 | 5054 | 21.7 | 23.33 | 35.14 | 28.4 | 12.004 | 1730 | 1.613 | 23.33 | 33.36 | 28.41
|  |  |  | 12.114 | 7250 | 76.19 | 21.11 | 36.83 | 28.42 | 12.118 | 5724 | 27.86 | 22.22 | 37.5 | 28.4 | 12.109 | 6403 | 39.08 | 21.11 | 36.59 | 28.4 | 12.106 | 5050 | 21.86 | 23.33 | 35.13 | 28.4 | 12.104 | 1740 | 1.662 | 23.33 | 33.36 | 28.41
|  |  |  | 12.214 | 7255 | 75.9 | 21.11 | 36.82 | 28.42 | 12.218 | 5735 | 28.18 | 22.22 | 37.49 | 28.4 | 12.209 | 6422 | 39.06 | 21.11 | 36.59 | 28.4 | 12.206 | 5047 | 21.99 | 23.33 | 35.13 | 28.4 | 12.204 | 1747 | 1.701 | 23.33 | 33.36 | 28.41
|  |  |  | 12.314 | 7257 | 75.71 | 21.11 | 36.82 | 28.42 | 12.318 | 5750 | 28.5 | 22.22 | 37.48 | 28.4 | 12.309 | 6442 | 39.23 | 21.11 | 36.59 | 28.4 | 12.306 | 5044 | 22.07 | 23.33 | 35.13 | 28.4 | 12.304 | 1747 | 1.714 | 23.33 | 33.36 | 28.41
|  |  |  | 12.414 | 7256 | 75.71 | 21.11 | 36.82 | 28.42 | 12.418 | 5759 | 28.68 | 22.22 | 37.49 | 28.4 | 12.409 | 6457 | 39.42 | 21.11 | 36.58 | 28.4 | 12.406 | 5039 | 22.03 | 23.33 | 35.12 | 28.4 | 12.404 | 1738 | 1.697 | 23.33 | 33.36 | 28.41
|  |  |  | 12.514 | 7253 | 75.84 | 21.11 | 36.82 | 28.42 | 12.518 | 5757 | 28.65 | 22.22 | 37.5 | 28.4 | 12.509 | 6465 | 39.62 | 21.11 | 36.58 | 28.4 | 12.506 | 5030 | 21.86 | 23.33 | 35.12 | 28.4 | 12.504 | 1725 | 1.667 | 23.33 | 33.36 | 28.41
|  |  |  | 12.615 | 7251 | 76.09 | 21.11 | 36.82 | 28.42 | 12.618 | 5749 | 28.53 | 22.22 | 37.52 | 28.4 | 12.609 | 6472 | 39.83 | 21.11 | 36.58 | 28.4 | 12.606 | 5005 | 21.5 | 23.33 | 35.11 | 28.4 | 12.604 | 1709 | 1.623 | 23.33 | 33.37 | 28.41
|  |  |  | 12.715 | 7252 | 76.32 | 21.11 | 36.82 | 28.42 | 12.718 | 5742 | 28.5 | 22.22 | 37.54 | 28.4 | 12.71 | 6480 | 40.01 | 21.11 | 36.58 | 28.4 | 12.706 | 4972 | 21.09 | 23.33 | 35.1 | 28.4 | 12.704 | 1694 | 1.583 | 23.33 | 33.37 | 28.41
|  |  |  | 12.815 | 7253 | 76.52 | 21.11 | 36.82 | 28.42 | 12.819 | 5737 | 28.51 | 22.22 | 37.54 | 28.4 | 12.81 | 6484 | 40.14 | 21.11 | 36.58 | 28.4 | 12.807 | 4940 | 20.73 | 23.33 | 35.1 | 28.4 | 12.804 | 1681 | 1.556 | 23.33 | 33.37 | 28.41
|  |  |  | 12.915 | 7253 | 76.62 | 21.11 | 36.82 | 28.42 | 12.919 | 5737 | 28.63 | 22.22 | 37.52 | 28.4 | 12.91 | 6486 | 40.15 | 21.11 | 36.59 | 28.4 | 12.907 | 4907 | 20.35 | 23.33 | 35.09 | 28.4 | 12.904 | 1670 | 1.537 | 23.33 | 33.37 | 28.41
|  |  |  | 13.015 | 7251 | 76.47 | 21.11 | 36.82 | 28.42 | 13.019 | 5735 | 28.74 | 22.22 | 37.5 | 28.4 | 13.01 | 6493 | 40.09 | 21.11 | 36.6 | 28.4 | 13.007 | 4882 | 20 | 23.33 | 35.08 | 28.4 | 13.004 | 1660 | 1.541 | 23.33 | 33.37 | 28.41
|  |  |  | 13.115 | 7252 | 76.2 | 21.11 | 36.82 | 28.42 | 13.119 | 5728 | 28.75 | 22.22 | 37.48 | 28.4 | 13.11 | 6505 | 40.18 | 21.11 | 36.61 | 28.4 | 13.107 | 4861 | 19.61 | 23.33 | 35.07 | 28.41 | 13.104 | 1654 | 1.563 | 23.33 | 33.38 | 28.41
|  |  |  | 13.215 | 7250 | 75.95 | 21.11 | 36.83 | 28.42 | 13.219 | 5716 | 28.67 | 22.22 | 37.49 | 28.4 | 13.21 | 6516 | 40.41 | 21.11 | 36.61 | 28.4 | 13.207 | 4839 | 19.14 | 23.33 | 35.06 | 28.41 | 13.204 | 1650 | 1.592 | 23.33 | 33.38 | 28.41
|  |  |  | 13.315 | 7250 | 75.73 | 21.11 | 36.84 | 28.42 | 13.319 | 5703 | 28.49 | 22.22 | 37.53 | 28.4 | 13.31 | 6521 | 40.67 | 21.11 | 36.6 | 28.4 | 13.307 | 4826 | 18.67 | 23.33 | 35.05 | 28.41 | 13.304 | 1649 | 1.638 | 23.33 | 33.38 | 28.41
|  |  |  | 13.415 | 7251 | 75.72 | 21.11 | 36.84 | 28.42 | 13.419 | 5694 | 28.36 | 22.22 | 37.58 | 28.4 | 13.41 | 6509 | 40.87 | 21.11 | 36.6 | 28.4 | 13.407 | 4832 | 18.4 | 23.33 | 35.04 | 28.41 | 13.404 | 1652 | 1.686 | 23.33 | 33.39 | 28.41
|  |  |  | 13.515 | 7250 | 75.82 | 21.11 | 36.84 | 28.42 | 13.519 | 5692 | 28.3 | 22.22 | 37.62 | 28.4 | 13.51 | 6486 | 40.79 | 21.11 | 36.59 | 28.4 | 13.507 | 4873 | 18.64 | 23.33 | 35.05 | 28.41 | 13.504 | 1658 | 1.727 | 23.33 | 33.39 | 28.41
|  |  |  | 13.615 | 7249 | 75.89 | 21.11 | 36.83 | 28.42 | 13.619 | 5692 | 28.26 | 22.22 | 37.65 | 28.4 | 13.61 | 6461 | 40.46 | 21.11 | 36.59 | 28.4 | 13.607 | 4963 | 19.74 | 23.33 | 35.06 | 28.41 | 13.604 | 1667 | 1.755 | 23.33 | 33.4 | 28.41
|  |  |  | 13.715 | 7248 | 75.98 | 21.11 | 36.83 | 28.42 | 13.719 | 5694 | 28.26 | 22.22 | 37.66 | 28.4 | 13.71 | 6441 | 40.07 | 21.11 | 36.58 | 28.4 | 13.707 | 5102 | 21.76 | 23.33 | 35.09 | 28.41 | 13.704 | 1677 | 1.76 | 23.33 | 33.41 | 28.41
|  |  |  | 13.815 | 7247 | 76.05 | 21.11 | 36.83 | 28.42 | 13.819 | 5690 | 28.21 | 22.22 | 37.66 | 28.4 | 13.811 | 6432 | 39.66 | 21.11 | 36.59 | 28.4 | 13.807 | 5269 | 24.23 | 23.33 | 35.12 | 28.41 | 13.804 | 1686 | 1.747 | 23.33 | 33.42 | 28.41
|  |  |  | 13.915 | 7249 | 76.18 | 21.11 | 36.83 | 28.42 | 13.919 | 5685 | 28.09 | 22.22 | 37.66 | 28.4 | 13.912 | 6430 | 39.45 | 21.11 | 36.59 | 28.4 | 13.907 | 5434 | 26.61 | 23.33 | 35.12 | 28.41 | 13.904 | 1693 | 1.734 | 23.33 | 33.42 | 28.41
|  |  |  | 14.015 | 7251 | 76.35 | 21.11 | 36.83 | 28.42 | 14.019 | 5685 | 28.02 | 22.22 | 37.66 | 28.4 | 14.012 | 6435 | 39.44 | 21.11 | 36.6 | 28.4 | 14.007 | 5561 | 28.38 | 23.33 | 35.11 | 28.41 | 14.004 | 1702 | 1.733 | 23.33 | 33.43 | 28.41
|  |  |  | 14.115 | 7253 | 76.32 | 21.11 | 36.83 | 28.42 | 14.119 | 5689 | 27.98 | 22.22 | 37.65 | 28.4 | 14.112 | 6443 | 39.58 | 21.11 | 36.6 | 28.4 | 14.107 | 5624 | 29.36 | 23.33 | 35.1 | 28.4 | 14.104 | 1714 | 1.736 | 23.33 | 33.43 | 28.41
|  |  |  | 14.215 | 7259 | 76.17 | 21.11 | 36.82 | 28.42 | 14.219 | 5697 | 27.97 | 22.22 | 37.65 | 28.4 | 14.212 | 6447 | 39.81 | 21.11 | 36.6 | 28.4 | 14.207 | 5619 | 29.7 | 23.33 | 35.08 | 28.4 | 14.204 | 1727 | 1.732 | 23.33 | 33.43 | 28.41
|  |  |  | 14.315 | 7264 | 75.97 | 21.11 | 36.81 | 28.42 | 14.319 | 5705 | 28.01 | 22.22 | 37.65 | 28.4 | 14.313 | 6449 | 39.93 | 21.11 | 36.61 | 28.4 | 14.307 | 5555 | 29.47 | 23.33 | 35.06 | 28.4 | 14.304 | 1739 | 1.714 | 23.33 | 33.43 | 28.41
|  |  |  | 14.415 | 7265 | 75.73 | 21.11 | 36.81 | 28.42 | 14.419 | 5700 | 27.85 | 22.22 | 37.65 | 28.4 | 14.413 | 6446 | 39.94 | 21.11 | 36.61 | 28.4 | 14.407 | 5453 | 28.7 | 23.33 | 35.05 | 28.4 | 14.404 | 1746 | 1.677 | 23.33 | 33.42 | 28.41
|  |  |  | 14.515 | 7266 | 75.5 | 21.11 | 36.8 | 28.42 | 14.519 | 5681 | 27.47 | 22.22 | 37.63 | 28.4 | 14.514 | 6444 | 39.87 | 21.11 | 36.61 | 28.4 | 14.508 | 5332 | 27.36 | 23.33 | 35.03 | 28.4 | 14.504 | 1746 | 1.651 | 23.33 | 33.42 | 28.41
|  |  |  | 14.615 | 7268 | 75.34 | 21.11 | 36.8 | 28.42 | 14.619 | 5654 | 26.93 | 22.22 | 37.61 | 28.4 | 14.614 | 6447 | 39.82 | 21.11 | 36.62 | 28.4 | 14.608 | 5208 | 25.59 | 23.33 | 34.99 | 28.4 | 14.604 | 1742 | 1.649 | 23.33 | 33.42 | 28.41
|  |  |  | 14.715 | 7270 | 75.28 | 21.11 | 36.8 | 28.42 | 14.719 | 5625 | 26.3 | 22.22 | 37.58 | 28.4 | 14.715 | 6457 | 39.89 | 21.11 | 36.62 | 28.4 | 14.708 | 5090 | 23.66 | 23.33 | 34.95 | 28.4 | 14.704 | 1736 | 1.662 | 23.33 | 33.42 | 28.41
|  |  |  | 14.815 | 7274 | 75.19 | 21.11 | 36.8 | 28.42 | 14.819 | 5605 | 25.89 | 22.22 | 37.55 | 28.4 | 14.816 | 6473 | 40.08 | 21.11 | 36.62 | 28.4 | 14.808 | 4981 | 21.91 | 23.33 | 34.91 | 28.4 | 14.804 | 1731 | 1.69 | 23.33 | 33.42 | 28.41
|  |  |  | 14.915 | 7281 | 75.28 | 21.11 | 36.79 | 28.42 | 14.919 | 5600 | 25.76 | 22.22 | 37.54 | 28.4 | 14.916 | 6488 | 40.35 | 21.11 | 36.62 | 28.4 | 14.908 | 4885 | 20.59 | 23.33 | 34.89 | 28.4 | 14.904 | 1726 | 1.715 | 23.33 | 33.42 | 28.41
|  |  |  | 15.015 | 7281 | 75.41 | 21.11 | 36.79 | 28.42 | 15.02 | 5612 | 25.92 | 22.22 | 37.54 | 28.4 | 15.016 | 6498 | 40.55 | 21.11 | 36.62 | 28.4 | 15.008 | 4812 | 19.74 | 23.33 | 34.87 | 28.4 | 15.004 | 1721 | 1.726 | 23.33 | 33.43 | 28.41
|  |  |  | 15.116 | 7278 | 75.36 | 21.11 | 36.78 | 28.42 | 15.12 | 5639 | 26.34 | 22.22 | 37.55 | 28.4 | 15.116 | 6498 | 40.62 | 21.11 | 36.62 | 28.4 | 15.108 | 4760 | 19.23 | 23.33 | 34.86 | 28.4 | 15.104 | 1716 | 1.722 | 23.33 | 33.43 | 28.41
|  |  |  | 15.216 | 7275 | 75.23 | 21.11 | 36.77 | 28.42 | 15.22 | 5679 | 26.94 | 22.22 | 37.56 | 28.4 | 15.216 | 6486 | 40.54 | 21.11 | 36.62 | 28.4 | 15.208 | 4734 | 18.96 | 23.33 | 34.85 | 28.4 | 15.204 | 1707 | 1.7 | 23.33 | 33.44 | 28.41
|  |  |  | 15.316 | 7270 | 75.02 | 21.11 | 36.75 | 28.42 | 15.32 | 5718 | 27.57 | 22.22 | 37.57 | 28.4 | 15.316 | 6470 | 40.31 | 21.11 | 36.62 | 28.4 | 15.308 | 4732 | 18.8 | 23.33 | 34.85 | 28.4 | 15.304 | 1695 | 1.666 | 23.33 | 33.44 | 28.41
|  |  |  | 15.416 | 7268 | 74.91 | 21.11 | 36.73 | 28.42 | 15.42 | 5746 | 28.05 | 22.22 | 37.59 | 28.4 | 15.416 | 6454 | 40.09 | 21.11 | 36.61 | 28.4 | 15.408 | 4746 | 18.72 | 23.33 | 34.84 | 28.4 | 15.404 | 1680 | 1.642 | 23.33 | 33.44 | 28.41
|  |  |  | 15.516 | 7270 | 74.83 | 21.11 | 36.72 | 28.42 | 15.52 | 5750 | 28.18 | 22.22 | 37.59 | 28.4 | 15.516 | 6445 | 39.97 | 21.11 | 36.61 | 28.4 | 15.508 | 4771 | 18.74 | 23.33 | 34.83 | 28.4 | 15.504 | 1666 | 1.639 | 23.33 | 33.44 | 28.41
|  |  |  | 15.616 | 7273 | 74.9 | 21.11 | 36.71 | 28.42 | 15.62 | 5737 | 27.96 | 22.22 | 37.6 | 28.4 | 15.616 | 6443 | 39.98 | 21.11 | 36.61 | 28.4 | 15.608 | 4802 | 18.81 | 23.33 | 34.83 | 28.4 | 15.604 | 1660 | 1.663 | 23.33 | 33.44 | 28.41
|  |  |  | 15.716 | 7272 | 75.03 | 21.11 | 36.7 | 28.42 | 15.72 | 5721 | 27.66 | 22.22 | 37.6 | 28.4 | 15.716 | 6444 | 40.13 | 21.11 | 36.62 | 28.4 | 15.708 | 4829 | 18.86 | 23.33 | 34.82 | 28.4 | 15.704 | 1663 | 1.694 | 23.33 | 33.44 | 28.41
|  |  |  | 15.816 | 7272 | 75.08 | 21.11 | 36.69 | 28.42 | 15.82 | 5713 | 27.48 | 22.22 | 37.6 | 28.4 | 15.817 | 6448 | 40.34 | 21.11 | 36.62 | 28.4 | 15.808 | 4851 | 18.88 | 23.33 | 34.82 | 28.4 | 15.804 | 1672 | 1.71 | 23.33 | 33.43 | 28.41
|  |  |  | 15.917 | 7275 | 75.25 | 21.11 | 36.68 | 28.42 | 15.92 | 5721 | 27.57 | 22.22 | 37.59 | 28.4 | 15.917 | 6450 | 40.53 | 21.11 | 36.63 | 28.4 | 15.908 | 4868 | 18.82 | 23.33 | 34.81 | 28.4 | 15.904 | 1682 | 1.714 | 23.33 | 33.43 | 28.41
|  |  |  | 16.017 | 7283 | 75.65 | 21.11 | 36.67 | 28.42 | 16.02 | 5731 | 27.85 | 22.22 | 37.57 | 28.4 | 16.017 | 6452 | 40.64 | 21.11 | 36.63 | 28.4 | 16.008 | 4884 | 18.79 | 23.33 | 34.81 | 28.4 | 16.004 | 1690 | 1.698 | 23.33 | 33.43 | 28.41
|  |  |  | 16.117 | 7292 | 75.95 | 21.11 | 36.66 | 28.42 | 16.121 | 5736 | 28.1 | 22.22 | 37.56 | 28.4 | 16.117 | 6454 | 40.59 | 21.11 | 36.64 | 28.4 | 16.108 | 4907 | 18.93 | 23.33 | 34.81 | 28.4 | 16.104 | 1691 | 1.681 | 23.33 | 33.43 | 28.41
|  |  |  | 16.217 | 7294 | 75.92 | 21.11 | 36.65 | 28.42 | 16.221 | 5734 | 28.22 | 22.22 | 37.55 | 28.4 | 16.217 | 6456 | 40.44 | 21.11 | 36.64 | 28.4 | 16.208 | 4938 | 19.3 | 23.33 | 34.8 | 28.4 | 16.204 | 1690 | 1.672 | 23.33 | 33.42 | 28.41
|  |  |  | 16.317 | 7292 | 75.51 | 21.11 | 36.64 | 28.42 | 16.322 | 5727 | 28.31 | 22.22 | 37.54 | 28.4 | 16.317 | 6456 | 40.24 | 21.11 | 36.65 | 28.4 | 16.308 | 4974 | 19.89 | 23.33 | 34.8 | 28.4 | 16.304 | 1687 | 1.655 | 23.33 | 33.42 | 28.41
|  |  |  | 16.417 | 7286 | 74.89 | 21.11 | 36.63 | 28.42 | 16.422 | 5723 | 28.37 | 22.22 | 37.54 | 28.4 | 16.417 | 6458 | 40.09 | 21.11 | 36.65 | 28.4 | 16.408 | 5004 | 20.47 | 23.33 | 34.8 | 28.4 | 16.404 | 1681 | 1.642 | 23.33 | 33.41 | 28.41
|  |  |  | 16.517 | 7292 | 74.48 | 21.11 | 36.63 | 28.42 | 16.522 | 5720 | 28.45 | 22.22 | 37.55 | 28.4 | 16.518 | 6461 | 40.06 | 21.11 | 36.65 | 28.4 | 16.508 | 5021 | 20.9 | 23.33 | 34.79 | 28.4 | 16.504 | 1677 | 1.63 | 23.33 | 33.41 | 28.41
|  |  |  | 16.617 | 7308 | 74.43 | 21.11 | 36.63 | 28.42 | 16.622 | 5717 | 28.49 | 22.22 | 37.55 | 28.4 | 16.618 | 6461 | 40.12 | 21.11 | 36.65 | 28.4 | 16.608 | 5024 | 21.11 | 23.33 | 34.79 | 28.4 | 16.604 | 1673 | 1.632 | 23.33 | 33.4 | 28.41
|  |  |  | 16.717 | 7326 | 74.68 | 21.11 | 36.63 | 28.42 | 16.722 | 5709 | 28.3 | 22.22 | 37.55 | 28.4 | 16.718 | 6457 | 40.22 | 21.11 | 36.65 | 28.4 | 16.708 | 5023 | 21.16 | 23.33 | 34.78 | 28.4 | 16.704 | 1674 | 1.655 | 23.33 | 33.4 | 28.41
|  |  |  | 16.818 | 7338 | 74.87 | 21.11 | 36.62 | 28.42 | 16.822 | 5696 | 28 | 22.22 | 37.55 | 28.4 | 16.818 | 6451 | 40.32 | 21.11 | 36.65 | 28.4 | 16.808 | 5024 | 21.21 | 23.33 | 34.78 | 28.4 | 16.804 | 1682 | 1.682 | 23.33 | 33.39 | 28.41
|  |  |  | 16.918 | 7332 | 74.82 | 21.11 | 36.62 | 28.42 | 16.923 | 5690 | 27.69 | 22.22 | 37.54 | 28.4 | 16.918 | 6445 | 40.41 | 21.11 | 36.65 | 28.4 | 16.909 | 5027 | 21.22 | 23.33 | 34.77 | 28.4 | 16.904 | 1696 | 1.696 | 23.33 | 33.38 | 28.41
|  |  |  | 17.018 | 7316 | 74.55 | 21.11 | 36.62 | 28.42 | 17.023 | 5690 | 27.55 | 22.22 | 37.53 | 28.4 | 17.018 | 6440 | 40.41 | 21.11 | 36.65 | 28.4 | 17.009 | 5026 | 21.19 | 23.33 | 34.76 | 28.4 | 17.004 | 1710 | 1.673 | 23.33 | 33.38 | 28.41
|  |  |  | 17.118 | 7301 | 74.15 | 21.11 | 36.62 | 28.42 | 17.123 | 5701 | 27.7 | 22.22 | 37.52 | 28.4 | 17.119 | 6436 | 40.3 | 21.11 | 36.64 | 28.4 | 17.109 | 5020 | 21.12 | 23.33 | 34.76 | 28.4 | 17.104 | 1714 | 1.624 | 23.33 | 33.37 | 28.41
|  |  |  | 17.218 | 7292 | 73.82 | 21.11 | 36.62 | 28.42 | 17.224 | 5718 | 28.03 | 22.22 | 37.52 | 28.4 | 17.219 | 6434 | 40.11 | 21.11 | 36.64 | 28.4 | 17.209 | 5004 | 20.95 | 23.33 | 34.76 | 28.41 | 17.204 | 1710 | 1.58 | 23.33 | 33.37 | 28.41
|  |  |  | 17.318 | 7298 | 73.67 | 21.11 | 36.62 | 28.42 | 17.324 | 5733 | 28.35 | 22.22 | 37.52 | 28.4 | 17.319 | 6436 | 39.92 | 21.11 | 36.64 | 28.4 | 17.309 | 4983 | 20.73 | 23.33 | 34.75 | 28.41 | 17.304 | 1699 | 1.559 | 23.33 | 33.36 | 28.41
|  |  |  | 17.418 | 7310 | 73.85 | 21.11 | 36.63 | 28.42 | 17.424 | 5742 | 28.57 | 22.22 | 37.53 | 28.4 | 17.419 | 6447 | 39.9 | 21.11 | 36.63 | 28.4 | 17.409 | 4961 | 20.45 | 23.33 | 34.75 | 28.41 | 17.404 | 1688 | 1.572 | 23.33 | 33.36 | 28.41
|  |  |  | 17.518 | 7321 | 74.19 | 21.11 | 36.63 | 28.42 | 17.524 | 5744 | 28.64 | 22.22 | 37.54 | 28.4 | 17.519 | 6465 | 40.07 | 21.11 | 36.63 | 28.4 | 17.509 | 4943 | 20.16 | 23.33 | 34.75 | 28.41 | 17.504 | 1682 | 1.605 | 23.33 | 33.35 | 28.41
|  |  |  | 17.618 | 7326 | 74.52 | 21.11 | 36.63 | 28.42 | 17.624 | 5740 | 28.62 | 22.22 | 37.55 | 28.4 | 17.619 | 6484 | 40.39 | 21.11 | 36.63 | 28.4 | 17.609 | 4936 | 19.99 | 23.33 | 34.75 | 28.41 | 17.604 | 1679 | 1.646 | 23.33 | 33.34 | 28.41
|  |  |  | 17.718 | 7325 | 74.77 | 21.11 | 36.63 | 28.42 | 17.724 | 5731 | 28.55 | 22.22 | 37.56 | 28.4 | 17.719 | 6499 | 40.67 | 21.11 | 36.63 | 28.4 | 17.709 | 4937 | 19.99 | 23.33 | 34.74 | 28.41 | 17.704 | 1679 | 1.7 | 23.33 | 33.33 | 28.41
|  |  |  | 17.818 | 7318 | 74.89 | 21.11 | 36.63 | 28.42 | 17.824 | 5722 | 28.46 | 22.22 | 37.56 | 28.4 | 17.819 | 6506 | 40.79 | 21.11 | 36.64 | 28.4 | 17.809 | 4944 | 20.17 | 23.33 | 34.74 | 28.41 | 17.805 | 1682 | 1.769 | 23.33 | 33.33 | 28.41
|  |  |  | 17.92 | 7306 | 74.83 | 21.11 | 36.63 | 28.42 | 17.924 | 5711 | 28.31 | 22.22 | 37.55 | 28.4 | 17.92 | 6508 | 40.83 | 21.11 | 36.64 | 28.4 | 17.909 | 4952 | 20.41 | 23.33 | 34.74 | 28.41 | 17.905 | 1691 | 1.852 | 23.33 | 33.32 | 28.41
|  |  |  | 18.02 | 7296 | 74.67 | 21.11 | 36.63 | 28.42 | 18.024 | 5694 | 28.04 | 22.22 | 37.54 | 28.4 | 18.02 | 6508 | 40.87 | 21.11 | 36.65 | 28.4 | 18.009 | 4956 | 20.55 | 23.33 | 34.74 | 28.41 | 18.005 | 1707 | 1.937 | 23.33 | 33.32 | 28.41
|  |  |  | 18.12 | 7290 | 74.42 | 21.11 | 36.63 | 28.42 | 18.124 | 5674 | 27.75 | 22.22 | 37.54 | 28.4 | 18.12 | 6507 | 41.03 | 21.11 | 36.66 | 28.4 | 18.109 | 4956 | 20.55 | 23.33 | 34.73 | 28.41 | 18.105 | 1728 | 2.003 | 23.33 | 33.32 | 28.41
|  |  |  | 18.22 | 7289 | 74.23 | 21.11 | 36.64 | 28.42 | 18.224 | 5648 | 27.36 | 22.22 | 37.53 | 28.4 | 18.22 | 6501 | 41.2 | 21.11 | 36.66 | 28.4 | 18.209 | 4946 | 20.35 | 23.33 | 34.73 | 28.41 | 18.205 | 1749 | 2.032 | 23.33 | 33.31 | 28.41
|  |  |  | 18.32 | 7299 | 74.18 | 21.11 | 36.65 | 28.42 | 18.324 | 5624 | 26.95 | 22.22 | 37.52 | 28.4 | 18.32 | 6488 | 41.26 | 21.11 | 36.67 | 28.4 | 18.309 | 4928 | 20.05 | 23.33 | 34.73 | 28.41 | 18.305 | 1764 | 2.01 | 23.33 | 33.31 | 28.41
|  |  |  | 18.42 | 7322 | 74.09 | 21.11 | 36.65 | 28.42 | 18.424 | 5610 | 26.64 | 22.22 | 37.51 | 28.4 | 18.42 | 6472 | 41.11 | 21.11 | 36.68 | 28.4 | 18.409 | 4910 | 19.69 | 23.33 | 34.72 | 28.41 | 18.405 | 1769 | 1.939 | 23.33 | 33.31 | 28.41
|  |  |  | 18.52 | 7344 | 73.95 | 21.11 | 36.66 | 28.42 | 18.524 | 5605 | 26.39 | 22.22 | 37.5 | 28.4 | 18.52 | 6462 | 40.86 | 21.11 | 36.68 | 28.4 | 18.509 | 4890 | 19.28 | 23.33 | 34.72 | 28.41 | 18.505 | 1761 | 1.845 | 23.33 | 33.3 | 28.41
|  |  |  | 18.62 | 7357 | 73.69 | 21.11 | 36.66 | 28.42 | 18.624 | 5617 | 26.35 | 22.22 | 37.49 | 28.4 | 18.621 | 6458 | 40.66 | 21.11 | 36.68 | 28.4 | 18.609 | 4878 | 18.92 | 23.33 | 34.72 | 28.41 | 18.605 | 1744 | 1.747 | 23.33 | 33.3 | 28.41
|  |  |  | 18.72 | 7359 | 73.56 | 21.11 | 36.66 | 28.42 | 18.725 | 5640 | 26.56 | 22.22 | 37.48 | 28.4 | 18.721 | 6458 | 40.49 | 21.11 | 36.68 | 28.4 | 18.709 | 4867 | 18.65 | 23.33 | 34.72 | 28.41 | 18.705 | 1719 | 1.671 | 23.33 | 33.29 | 28.41
|  |  |  | 18.82 | 7351 | 73.75 | 21.11 | 36.66 | 28.42 | 18.825 | 5673 | 26.97 | 22.22 | 37.46 | 28.4 | 18.821 | 6456 | 40.41 | 21.11 | 36.68 | 28.4 | 18.809 | 4853 | 18.53 | 23.33 | 34.72 | 28.41 | 18.805 | 1697 | 1.635 | 23.33 | 33.29 | 28.41
|  |  |  | 18.92 | 7350 | 74.12 | 21.11 | 36.66 | 28.42 | 18.925 | 5712 | 27.51 | 22.22 | 37.44 | 28.4 | 18.921 | 6454 | 40.32 | 21.11 | 36.68 | 28.4 | 18.909 | 4834 | 18.56 | 23.33 | 34.71 | 28.41 | 18.905 | 1680 | 1.616 | 23.33 | 33.28 | 28.41
|  |  |  | 19.02 | 7364 | 74.44 | 21.11 | 36.67 | 28.42 | 19.026 | 5739 | 27.94 | 22.22 | 37.43 | 28.4 | 19.021 | 6459 | 40.28 | 21.11 | 36.68 | 28.4 | 19.009 | 4817 | 18.7 | 23.33 | 34.71 | 28.41 | 19.005 | 1670 | 1.606 | 23.33 | 33.28 | 28.41
|  |  |  | 19.12 | 7383 | 74.58 | 21.11 | 36.67 | 28.42 | 19.126 | 5749 | 28.14 | 22.22 | 37.42 | 28.4 | 19.121 | 6469 | 40.35 | 21.11 | 36.67 | 28.4 | 19.109 | 4808 | 18.87 | 23.33 | 34.71 | 28.41 | 19.105 | 1664 | 1.59 | 23.33 | 33.28 | 28.4
|  |  |  | 19.22 | 7399 | 74.58 | 21.11 | 36.67 | 28.42 | 19.226 | 5740 | 28.05 | 22.22 | 37.42 | 28.4 | 19.221 | 6478 | 40.36 | 21.11 | 36.67 | 28.4 | 19.21 | 4814 | 19.12 | 23.33 | 34.71 | 28.41 | 19.205 | 1657 | 1.561 | 23.33 | 33.28 | 28.4
|  |  |  | 19.32 | 7407 | 74.58 | 21.11 | 36.67 | 28.42 | 19.326 | 5722 | 27.81 | 22.22 | 37.43 | 28.4 | 19.321 | 6478 | 40.21 | 21.11 | 36.67 | 28.4 | 19.31 | 4848 | 19.53 | 23.33 | 34.71 | 28.41 | 19.305 | 1649 | 1.538 | 23.33 | 33.28 | 28.4
|  |  |  | 19.42 | 7399 | 74.4 | 21.11 | 36.67 | 28.42 | 19.426 | 5713 | 27.66 | 22.22 | 37.45 | 28.4 | 19.421 | 6471 | 39.94 | 21.11 | 36.68 | 28.4 | 19.41 | 4902 | 20.06 | 23.33 | 34.71 | 28.41 | 19.405 | 1641 | 1.545 | 23.33 | 33.28 | 28.4
|  |  |  | 19.52 | 7380 | 74.03 | 21.11 | 36.67 | 28.42 | 19.526 | 5716 | 27.75 | 22.22 | 37.47 | 28.4 | 19.521 | 6465 | 39.73 | 21.11 | 36.69 | 28.4 | 19.51 | 4963 | 20.6 | 23.33 | 34.71 | 28.41 | 19.505 | 1638 | 1.573 | 23.33 | 33.28 | 28.4
|  |  |  | 19.62 | 7354 | 73.66 | 21.11 | 36.67 | 28.42 | 19.626 | 5725 | 28.02 | 22.22 | 37.49 | 28.4 | 19.621 | 6466 | 39.82 | 21.11 | 36.7 | 28.4 | 19.61 | 5016 | 21.06 | 23.33 | 34.71 | 28.41 | 19.605 | 1641 | 1.613 | 23.33 | 33.28 | 28.4
|  |  |  | 19.72 | 7332 | 73.36 | 21.11 | 36.68 | 28.42 | 19.726 | 5736 | 28.33 | 22.22 | 37.51 | 28.4 | 19.721 | 6479 | 40.22 | 21.11 | 36.71 | 28.4 | 19.71 | 5047 | 21.38 | 23.33 | 34.7 | 28.41 | 19.705 | 1649 | 1.649 | 23.33 | 33.28 | 28.4
|  |  |  | 19.82 | 7315 | 73.31 | 21.11 | 36.68 | 28.42 | 19.826 | 5742 | 28.54 | 22.22 | 37.51 | 28.4 | 19.821 | 6488 | 40.69 | 21.11 | 36.72 | 28.4 | 19.81 | 5052 | 21.54 | 23.33 | 34.7 | 28.41 | 19.805 | 1658 | 1.665 | 23.33 | 33.28 | 28.4
|  |  |  | 19.92 | 7302 | 73.15 | 21.11 | 36.69 | 28.42 | 19.926 | 5745 | 28.58 | 22.22 | 37.51 | 28.4 | 19.921 | 6486 | 40.89 | 21.11 | 36.71 | 28.4 | 19.91 | 5038 | 21.49 | 23.33 | 34.71 | 28.41 | 19.905 | 1665 | 1.676 | 23.33 | 33.29 | 28.4
|  |  |  | 20.02 | 7298 | 72.69 | 21.11 | 36.71 | 28.42 | 20.026 | 5750 | 28.64 | 22.22 | 37.49 | 28.4 | 20.021 | 6473 | 40.81 | 21.11 | 36.71 | 28.4 | 20.01 | 5016 | 21.26 | 23.33 | 34.71 | 28.41 | 20.005 | 1674 | 1.68 | 23.33 | 33.29 | 28.4
|  |  |  | 20.121 | 7291 | 72.34 | 21.11 | 36.72 | 28.42 | 20.126 | 5755 | 28.74 | 22.22 | 37.47 | 28.4 | 20.121 | 6452 | 40.5 | 21.11 | 36.71 | 28.4 | 20.11 | 4988 | 20.84 | 23.33 | 34.71 | 28.41 | 20.105 | 1684 | 1.672 | 23.33 | 33.29 | 28.4
|  |  |  | 20.221 | 7297 | 72.43 | 21.11 | 36.73 | 28.42 | 20.226 | 5754 | 28.87 | 22.22 | 37.45 | 28.4 | 20.221 | 6435 | 40.15 | 21.11 | 36.7 | 28.4 | 20.21 | 4965 | 20.38 | 23.33 | 34.71 | 28.41 | 20.205 | 1694 | 1.648 | 23.33 | 33.29 | 28.4
|  |  |  | 20.321 | 7322 | 73.09 | 21.11 | 36.74 | 28.42 | 20.326 | 5743 | 28.98 | 22.22 | 37.43 | 28.4 | 20.321 | 6429 | 40.01 | 21.11 | 36.7 | 28.4 | 20.31 | 4953 | 20.1 | 23.33 | 34.71 | 28.41 | 20.305 | 1701 | 1.618 | 23.33 | 33.29 | 28.4
|  |  |  | 20.421 | 7350 | 73.91 | 21.11 | 36.74 | 28.42 | 20.426 | 5722 | 28.89 | 22.22 | 37.42 | 28.4 | 20.421 | 6436 | 40.07 | 21.11 | 36.7 | 28.4 | 20.41 | 4946 | 19.97 | 23.33 | 34.71 | 28.41 | 20.405 | 1705 | 1.595 | 23.33 | 33.28 | 28.4
|  |  |  | 20.521 | 7379 | 73.96 | 21.11 | 36.74 | 28.42 | 20.526 | 5696 | 28.64 | 22.22 | 37.41 | 28.4 | 20.521 | 6455 | 40.3 | 21.11 | 36.71 | 28.4 | 20.51 | 4941 | 20 | 23.33 | 34.71 | 28.41 | 20.505 | 1709 | 1.583 | 23.33 | 33.28 | 28.4
|  |  |  | 20.621 | 7387 | 72.97 | 21.11 | 36.74 | 28.42 | 20.626 | 5669 | 28.27 | 22.22 | 37.4 | 28.4 | 20.621 | 6479 | 40.64 | 21.11 | 36.71 | 28.4 | 20.61 | 4929 | 20 | 23.33 | 34.71 | 28.41 | 20.606 | 1714 | 1.569 | 23.33 | 33.29 | 28.4
|  |  |  | 20.721 | 7367 | 71.36 | 21.11 | 36.74 | 28.42 | 20.726 | 5649 | 27.88 | 22.22 | 37.4 | 28.4 | 20.721 | 6496 | 40.98 | 21.11 | 36.71 | 28.4 | 20.71 | 4907 | 19.82 | 23.33 | 34.7 | 28.41 | 20.706 | 1716 | 1.544 | 23.33 | 33.29 | 28.4
|  |  |  | 20.821 | 7340 | 69.82 | 21.11 | 36.74 | 28.42 | 20.826 | 5638 | 27.63 | 22.22 | 37.41 | 28.4 | 20.821 | 6501 | 41.2 | 21.11 | 36.7 | 28.4 | 20.811 | 4885 | 19.51 | 23.33 | 34.7 | 28.41 | 20.806 | 1712 | 1.516 | 23.33 | 33.29 | 28.4
|  |  |  | 20.921 | 7309 | 69.34 | 21.11 | 36.74 | 28.42 | 20.926 | 5637 | 27.5 | 22.22 | 37.42 | 28.4 | 20.922 | 6493 | 41.27 | 21.11 | 36.7 | 28.4 | 20.911 | 4867 | 19.21 | 23.33 | 34.7 | 28.41 | 20.906 | 1702 | 1.507 | 23.33 | 33.3 | 28.4
|  |  |  | 21.021 | 7295 | 69.87 | 21.11 | 36.74 | 28.42 | 21.026 | 5642 | 27.43 | 22.22 | 37.43 | 28.4 | 21.022 | 6479 | 41.22 | 21.11 | 36.7 | 28.4 | 21.011 | 4864 | 19.04 | 23.33 | 34.7 | 28.41 | 21.006 | 1690 | 1.526 | 23.33 | 33.31 | 28.4
|  |  |  | 21.121 | 7291 | 70.9 | 21.11 | 36.74 | 28.42 | 21.127 | 5643 | 27.2 | 22.22 | 37.44 | 28.4 | 21.123 | 6471 | 41.07 | 21.11 | 36.7 | 28.4 | 21.111 | 4875 | 19.08 | 23.33 | 34.69 | 28.41 | 21.106 | 1683 | 1.569 | 23.33 | 33.31 | 28.4
|  |  |  | 21.221 | 7291 | 71.83 | 21.11 | 36.74 | 28.42 | 21.227 | 5630 | 26.55 | 22.22 | 37.43 | 28.4 | 21.223 | 6470 | 40.94 | 21.11 | 36.7 | 28.4 | 21.211 | 4895 | 19.25 | 23.33 | 34.69 | 28.4 | 21.206 | 1681 | 1.606 | 23.33 | 33.32 | 28.4
|  |  |  | 21.321 | 7290 | 72.2 | 21.11 | 36.74 | 28.42 | 21.327 | 5599 | 25.51 | 22.22 | 37.41 | 28.4 | 21.323 | 6470 | 40.86 | 21.11 | 36.71 | 28.4 | 21.312 | 4919 | 19.49 | 23.33 | 34.68 | 28.4 | 21.306 | 1682 | 1.623 | 23.33 | 33.33 | 28.4
|  |  |  | 21.421 | 7292 | 72.41 | 21.11 | 36.75 | 28.42 | 21.427 | 5554 | 24.22 | 22.22 | 37.37 | 28.4 | 21.423 | 6469 | 40.76 | 21.11 | 36.71 | 28.4 | 21.412 | 4933 | 19.69 | 23.33 | 34.68 | 28.4 | 21.406 | 1682 | 1.625 | 23.33 | 33.33 | 28.4
|  |  |  | 21.521 | 7299 | 72.82 | 21.11 | 36.75 | 28.42 | 21.527 | 5505 | 23.03 | 22.22 | 37.32 | 28.4 | 21.523 | 6463 | 40.76 | 21.11 | 36.71 | 28.4 | 21.512 | 4937 | 19.77 | 23.33 | 34.68 | 28.4 | 21.506 | 1679 | 1.615 | 23.33 | 33.33 | 28.4
|  |  |  | 21.621 | 7311 | 73.38 | 21.11 | 36.75 | 28.42 | 21.628 | 5471 | 22.25 | 22.22 | 37.28 | 28.4 | 21.623 | 6461 | 40.81 | 21.11 | 36.71 | 28.4 | 21.612 | 4936 | 19.81 | 23.33 | 34.67 | 28.4 | 21.606 | 1674 | 1.611 | 23.33 | 33.33 | 28.4
|  |  |  | 21.722 | 7324 | 73.57 | 21.11 | 36.75 | 28.42 | 21.728 | 5469 | 22.05 | 22.22 | 37.26 | 28.4 | 21.723 | 6465 | 40.92 | 21.11 | 36.71 | 28.4 | 21.712 | 4942 | 19.85 | 23.33 | 34.67 | 28.4 | 21.706 | 1670 | 1.613 | 23.33 | 33.33 | 28.4
|  |  |  | 21.822 | 7331 | 73.04 | 21.11 | 36.75 | 28.42 | 21.828 | 5504 | 22.45 | 22.22 | 37.26 | 28.4 | 21.823 | 6472 | 41.08 | 21.11 | 36.71 | 28.4 | 21.812 | 4958 | 19.99 | 23.33 | 34.67 | 28.4 | 21.806 | 1668 | 1.617 | 23.33 | 33.33 | 28.4
|  |  |  | 21.922 | 7342 | 71.89 | 21.11 | 36.74 | 28.42 | 21.928 | 5572 | 23.35 | 22.22 | 37.28 | 28.4 | 21.923 | 6474 | 41.13 | 21.11 | 36.7 | 28.4 | 21.913 | 4977 | 20.16 | 23.33 | 34.66 | 28.4 | 21.906 | 1667 | 1.623 | 23.33 | 33.33 | 28.4
|  |  |  | 22.022 | 7350 | 70.72 | 21.11 | 36.74 | 28.42 | 22.028 | 5656 | 24.52 | 22.22 | 37.32 | 28.4 | 22.024 | 6469 | 41.06 | 21.11 | 36.7 | 28.4 | 22.013 | 4983 | 20.19 | 23.33 | 34.66 | 28.4 | 22.006 | 1670 | 1.626 | 23.33 | 33.34 | 28.4
|  |  |  | 22.122 | 7352 | 70.1 | 21.11 | 36.73 | 28.42 | 22.128 | 5731 | 25.71 | 22.22 | 37.37 | 28.4 | 22.124 | 6463 | 40.98 | 21.11 | 36.7 | 28.4 | 22.114 | 4962 | 19.88 | 23.33 | 34.65 | 28.4 | 22.106 | 1674 | 1.634 | 23.33 | 33.34 | 28.4
|  |  |  | 22.222 | 7349 | 69.92 | 21.11 | 36.72 | 28.42 | 22.228 | 5783 | 26.61 | 22.22 | 37.42 | 28.4 | 22.224 | 6460 | 40.97 | 21.11 | 36.7 | 28.4 | 22.214 | 4922 | 19.2 | 23.33 | 34.65 | 28.4 | 22.206 | 1681 | 1.65 | 23.33 | 33.35 | 28.4
|  |  |  | 22.322 | 7339 | 70.08 | 21.11 | 36.72 | 28.42 | 22.328 | 5815 | 27.22 | 22.22 | 37.46 | 28.4 | 22.324 | 6466 | 41.14 | 21.11 | 36.7 | 28.4 | 22.314 | 4876 | 18.37 | 23.33 | 34.65 | 28.4 | 22.307 | 1690 | 1.664 | 23.33 | 33.35 | 28.4
|  |  |  | 22.422 | 7330 | 70.22 | 21.11 | 36.72 | 28.42 | 22.428 | 5825 | 27.61 | 22.22 | 37.46 | 28.4 | 22.424 | 6479 | 41.43 | 21.11 | 36.7 | 28.4 | 22.414 | 4838 | 17.57 | 23.33 | 34.64 | 28.4 | 22.407 | 1701 | 1.666 | 23.33 | 33.36 | 28.4
|  |  |  | 22.522 | 7325 | 70.25 | 21.11 | 36.72 | 28.42 | 22.529 | 5831 | 27.88 | 22.22 | 37.44 | 28.4 | 22.524 | 6488 | 41.67 | 21.11 | 36.7 | 28.4 | 22.514 | 4825 | 17.12 | 23.33 | 34.64 | 28.4 | 22.507 | 1709 | 1.653 | 23.33 | 33.36 | 28.4
|  |  |  | 22.622 | 7322 | 70.29 | 21.11 | 36.72 | 28.42 | 22.63 | 5833 | 28.14 | 22.22 | 37.41 | 28.4 | 22.624 | 6490 | 41.73 | 21.11 | 36.7 | 28.4 | 22.615 | 4837 | 17.15 | 23.33 | 34.64 | 28.4 | 22.607 | 1713 | 1.637 | 23.33 | 33.36 | 28.4
|  |  |  | 22.722 | 7326 | 70.38 | 21.11 | 36.73 | 28.42 | 22.73 | 5828 | 28.27 | 22.22 | 37.39 | 28.4 | 22.724 | 6485 | 41.53 | 21.11 | 36.7 | 28.4 | 22.715 | 4866 | 17.52 | 23.33 | 34.64 | 28.4 | 22.707 | 1714 | 1.641 | 23.33 | 33.37 | 28.4
|  |  |  | 22.822 | 7336 | 70.84 | 21.11 | 36.73 | 28.42 | 22.83 | 5824 | 28.32 | 22.22 | 37.41 | 28.4 | 22.824 | 6480 | 41.25 | 21.11 | 36.71 | 28.4 | 22.815 | 4908 | 18.12 | 23.33 | 34.64 | 28.4 | 22.807 | 1718 | 1.667 | 23.33 | 33.37 | 28.4
|  |  |  | 22.922 | 7348 | 71.6 | 21.11 | 36.73 | 28.42 | 22.93 | 5817 | 28.42 | 22.22 | 37.44 | 28.4 | 22.924 | 6479 | 41.13 | 21.11 | 36.72 | 28.4 | 22.915 | 4947 | 18.71 | 23.33 | 34.64 | 28.4 | 22.907 | 1727 | 1.685 | 23.33 | 33.37 | 28.4
|  |  |  | 23.022 | 7357 | 72.33 | 21.11 | 36.73 | 28.42 | 23.03 | 5813 | 28.59 | 22.22 | 37.47 | 28.4 | 23.025 | 6478 | 41.23 | 21.11 | 36.72 | 28.4 | 23.015 | 4978 | 19.11 | 23.33 | 34.63 | 28.4 | 23.007 | 1735 | 1.671 | 23.33 | 33.37 | 28.4
|  |  |  | 23.122 | 7356 | 72.67 | 21.11 | 36.74 | 28.42 | 23.13 | 5814 | 28.91 | 22.22 | 37.48 | 28.4 | 23.125 | 6473 | 41.44 | 21.11 | 36.73 | 28.4 | 23.115 | 5001 | 19.43 | 23.33 | 34.63 | 28.4 | 23.107 | 1735 | 1.626 | 23.33 | 33.37 | 28.4
|  |  |  | 23.222 | 7349 | 72.37 | 21.11 | 36.74 | 28.42 | 23.23 | 5812 | 29.22 | 22.22 | 37.46 | 28.4 | 23.225 | 6458 | 41.54 | 21.11 | 36.73 | 28.4 | 23.215 | 5005 | 19.6 | 23.33 | 34.62 | 28.4 | 23.207 | 1724 | 1.583 | 23.33 | 33.37 | 28.4
|  |  |  | 23.323 | 7349 | 71.53 | 21.11 | 36.74 | 28.42 | 23.33 | 5801 | 29.36 | 22.22 | 37.42 | 28.4 | 23.325 | 6441 | 41.36 | 21.11 | 36.73 | 28.4 | 23.316 | 5002 | 19.64 | 23.33 | 34.62 | 28.4 | 23.307 | 1708 | 1.58 | 23.33 | 33.37 | 28.4
|  |  |  | 23.424 | 7354 | 70.67 | 21.11 | 36.73 | 28.42 | 23.43 | 5779 | 29.29 | 22.22 | 37.37 | 28.4 | 23.425 | 6430 | 41.06 | 21.11 | 36.73 | 28.4 | 23.417 | 4995 | 19.66 | 23.33 | 34.61 | 28.4 | 23.407 | 1698 | 1.628 | 23.33 | 33.37 | 28.4
|  |  |  | 23.524 | 7357 | 70.32 | 21.11 | 36.73 | 28.42 | 23.53 | 5753 | 29.03 | 22.22 | 37.33 | 28.4 | 23.526 | 6429 | 40.86 | 21.11 | 36.73 | 28.4 | 23.517 | 4983 | 19.55 | 23.33 | 34.61 | 28.4 | 23.507 | 1702 | 1.694 | 23.33 | 33.37 | 28.4
|  |  |  | 23.624 | 7358 | 70.69 | 21.11 | 36.73 | 28.42 | 23.63 | 5726 | 28.65 | 22.22 | 37.32 | 28.4 | 23.626 | 6434 | 40.8 | 21.11 | 36.74 | 28.4 | 23.617 | 4966 | 19.29 | 23.33 | 34.6 | 28.4 | 23.607 | 1716 | 1.742 | 23.33 | 33.36 | 28.4
|  |  |  | 23.724 | 7351 | 71.73 | 21.11 | 36.72 | 28.42 | 23.73 | 5702 | 28.17 | 22.22 | 37.32 | 28.4 | 23.726 | 6440 | 40.92 | 21.11 | 36.74 | 28.4 | 23.717 | 4942 | 18.94 | 23.33 | 34.6 | 28.4 | 23.707 | 1736 | 1.752 | 23.33 | 33.36 | 28.4
|  |  |  | 23.825 | 7344 | 72.93 | 21.11 | 36.72 | 28.42 | 23.83 | 5677 | 27.5 | 22.22 | 37.32 | 28.4 | 23.826 | 6444 | 41.02 | 21.11 | 36.74 | 28.4 | 23.818 | 4917 | 18.52 | 23.33 | 34.6 | 28.4 | 23.807 | 1750 | 1.715 | 23.33 | 33.36 | 28.41
|  |  |  | 23.925 | 7345 | 73.42 | 21.11 | 36.71 | 28.42 | 23.93 | 5650 | 26.72 | 22.22 | 37.34 | 28.4 | 23.926 | 6452 | 41.05 | 21.11 | 36.74 | 28.4 | 23.918 | 4902 | 18.24 | 23.33 | 34.59 | 28.4 | 23.907 | 1754 | 1.653 | 23.33 | 33.36 | 28.41
|  |  |  | 24.026 | 7346 | 73.05 | 21.11 | 36.71 | 28.42 | 24.03 | 5633 | 26.06 | 22.22 | 37.36 | 28.4 | 24.026 | 6463 | 41.11 | 21.11 | 36.74 | 28.4 | 24.018 | 4901 | 18.1 | 23.33 | 34.59 | 28.4 | 24.007 | 1748 | 1.592 | 23.33 | 33.35 | 28.41
|  |  |  | 24.126 | 7346 | 72.35 | 21.11 | 36.71 | 28.43 | 24.13 | 5630 | 25.77 | 22.22 | 37.38 | 28.4 | 24.126 | 6472 | 41.15 | 21.11 | 36.74 | 28.4 | 24.119 | 4898 | 18.03 | 23.33 | 34.59 | 28.4 | 24.107 | 1735 | 1.543 | 23.33 | 33.35 | 28.41
|  |  |  | 24.227 | 7341 | 71.65 | 21.11 | 36.71 | 28.43 | 24.23 | 5647 | 26.01 | 22.22 | 37.41 | 28.4 | 24.226 | 6473 | 41.21 | 21.11 | 36.75 | 28.4 | 24.219 | 4888 | 17.83 | 23.33 | 34.58 | 28.4 | 24.207 | 1718 | 1.514 | 23.33 | 33.35 | 28.41
|  |  |  | 24.327 | 7323 | 71.38 | 21.11 | 36.71 | 28.43 | 24.33 | 5674 | 26.54 | 22.22 | 37.44 | 28.4 | 24.326 | 6463 | 41.16 | 21.11 | 36.76 | 28.4 | 24.319 | 4875 | 17.55 | 23.33 | 34.58 | 28.4 | 24.307 | 1700 | 1.496 | 23.33 | 33.35 | 28.41
|  |  |  | 24.427 | 7304 | 71.31 | 21.11 | 36.72 | 28.43 | 24.43 | 5698 | 27.05 | 22.22 | 37.46 | 28.4 | 24.426 | 6452 | 40.97 | 21.11 | 36.77 | 28.4 | 24.419 | 4869 | 17.36 | 23.33 | 34.58 | 28.4 | 24.407 | 1681 | 1.483 | 23.33 | 33.35 | 28.41
|  |  |  | 24.527 | 7281 | 71.16 | 21.11 | 36.71 | 28.42 | 24.53 | 5717 | 27.47 | 22.22 | 37.48 | 28.4 | 24.527 | 6448 | 40.81 | 21.11 | 36.78 | 28.4 | 24.519 | 4881 | 17.34 | 23.33 | 34.57 | 28.4 | 24.507 | 1662 | 1.475 | 23.33 | 33.35 | 28.41
|  |  |  | 24.627 | 7261 | 70.95 | 21.11 | 36.71 | 28.42 | 24.63 | 5730 | 27.73 | 22.22 | 37.48 | 28.4 | 24.627 | 6451 | 40.7 | 21.11 | 36.78 | 28.4 | 24.619 | 4908 | 17.49 | 23.33 | 34.57 | 28.4 | 24.607 | 1644 | 1.481 | 23.33 | 33.34 | 28.41
|  |  |  | 24.727 | 7249 | 70.7 | 21.11 | 36.7 | 28.42 | 24.73 | 5746 | 28.01 | 22.22 | 37.48 | 28.4 | 24.727 | 6459 | 40.75 | 21.11 | 36.79 | 28.4 | 24.719 | 4937 | 17.71 | 23.33 | 34.56 | 28.4 | 24.707 | 1630 | 1.517 | 23.33 | 33.34 | 28.41
|  |  |  | 24.827 | 7241 | 70.68 | 21.11 | 36.69 | 28.42 | 24.83 | 5760 | 28.33 | 22.22 | 37.47 | 28.4 | 24.828 | 6465 | 40.84 | 21.11 | 36.79 | 28.4 | 24.819 | 4961 | 17.86 | 23.33 | 34.56 | 28.4 | 24.807 | 1627 | 1.581 | 23.33 | 33.33 | 28.41
|  |  |  | 24.927 | 7253 | 71.01 | 21.11 | 36.69 | 28.42 | 24.931 | 5768 | 28.55 | 22.22 | 37.45 | 28.4 | 24.928 | 6469 | 40.91 | 21.11 | 36.79 | 28.4 | 24.919 | 4976 | 17.95 | 23.33 | 34.55 | 28.4 | 24.907 | 1638 | 1.662 | 23.33 | 33.33 | 28.41
|  |  |  | 25.027 | 7269 | 71.62 | 21.11 | 36.68 | 28.42 | 25.031 | 5767 | 28.67 | 22.22 | 37.43 | 28.4 | 25.028 | 6477 | 40.97 | 21.11 | 36.79 | 28.4 | 25.019 | 4977 | 17.98 | 23.33 | 34.55 | 28.4 | 25.007 | 1663 | 1.741 | 23.33 | 33.33 | 28.41
|  |  |  | 25.127 | 7281 | 72.1 | 21.11 | 36.68 | 28.42 | 25.131 | 5759 | 28.54 | 22.22 | 37.41 | 28.4 | 25.128 | 6488 | 41.06 | 21.11 | 36.79 | 28.4 | 25.119 | 4972 | 17.9 | 23.33 | 34.54 | 28.4 | 25.107 | 1695 | 1.777 | 23.33 | 33.32 | 28.41
|  |  |  | 25.227 | 7284 | 72.08 | 21.11 | 36.68 | 28.42 | 25.231 | 5738 | 28.08 | 22.22 | 37.4 | 28.4 | 25.228 | 6498 | 41.23 | 21.11 | 36.79 | 28.4 | 25.219 | 4962 | 17.72 | 23.33 | 34.54 | 28.4 | 25.207 | 1721 | 1.762 | 23.33 | 33.32 | 28.41
|  |  |  | 25.327 | 7276 | 72.03 | 21.11 | 36.69 | 28.42 | 25.331 | 5700 | 27.29 | 22.22 | 37.38 | 28.4 | 25.328 | 6499 | 41.36 | 21.11 | 36.78 | 28.4 | 25.319 | 4952 | 17.51 | 23.33 | 34.54 | 28.4 | 25.307 | 1734 | 1.711 | 23.33 | 33.32 | 28.41
|  |  |  | 25.427 | 7271 | 72.22 | 21.11 | 36.69 | 28.42 | 25.431 | 5651 | 26.28 | 22.22 | 37.36 | 28.4 | 25.428 | 6488 | 41.41 | 21.11 | 36.77 | 28.4 | 25.419 | 4952 | 17.4 | 23.33 | 34.54 | 28.4 | 25.407 | 1732 | 1.648 | 23.33 | 33.32 | 28.41
|  |  |  | 25.527 | 7273 | 72.72 | 21.11 | 36.7 | 28.42 | 25.531 | 5602 | 25.39 | 22.22 | 37.33 | 28.4 | 25.528 | 6471 | 41.33 | 21.11 | 36.77 | 28.4 | 25.519 | 4956 | 17.43 | 23.33 | 34.54 | 28.4 | 25.507 | 1718 | 1.618 | 23.33 | 33.32 | 28.41
|  |  |  | 25.627 | 7280 | 72.9 | 21.11 | 36.71 | 28.42 | 25.631 | 5570 | 24.88 | 22.22 | 37.32 | 28.4 | 25.628 | 6459 | 41.17 | 21.11 | 36.76 | 28.4 | 25.619 | 4967 | 17.61 | 23.33 | 34.54 | 28.4 | 25.608 | 1705 | 1.628 | 23.33 | 33.32 | 28.41
|  |  |  | 25.727 | 7285 | 72.16 | 21.11 | 36.71 | 28.42 | 25.731 | 5570 | 24.83 | 22.22 | 37.31 | 28.4 | 25.728 | 6451 | 41.02 | 21.11 | 36.77 | 28.4 | 25.719 | 4979 | 17.89 | 23.33 | 34.54 | 28.4 | 25.708 | 1700 | 1.655 | 23.33 | 33.32 | 28.41
|  |  |  | 25.827 | 7284 | 70.74 | 21.11 | 36.71 | 28.42 | 25.831 | 5596 | 25.18 | 22.22 | 37.32 | 28.4 | 25.829 | 6451 | 40.89 | 21.11 | 36.77 | 28.4 | 25.819 | 4986 | 18.13 | 23.33 | 34.53 | 28.4 | 25.808 | 1701 | 1.673 | 23.33 | 33.32 | 28.41
|  |  |  | 25.927 | 7280 | 69.39 | 21.11 | 36.71 | 28.42 | 25.931 | 5636 | 25.74 | 22.22 | 37.32 | 28.4 | 25.929 | 6458 | 40.85 | 21.11 | 36.77 | 28.4 | 25.919 | 4989 | 18.29 | 23.33 | 34.53 | 28.4 | 25.908 | 1704 | 1.658 | 23.33 | 33.32 | 28.41
|  |  |  | 26.027 | 7266 | 68.9 | 21.11 | 36.71 | 28.42 | 26.031 | 5682 | 26.41 | 22.22 | 37.31 | 28.4 | 26.029 | 6468 | 40.97 | 21.11 | 36.76 | 28.4 | 26.019 | 4981 | 18.28 | 23.33 | 34.53 | 28.4 | 26.008 | 1703 | 1.616 | 23.33 | 33.32 | 28.41
|  |  |  | 26.127 | 7243 | 68.96 | 21.11 | 36.71 | 28.42 | 26.131 | 5725 | 27.1 | 22.22 | 37.31 | 28.4 | 26.13 | 6477 | 41.27 | 21.11 | 36.75 | 28.4 | 26.119 | 4965 | 18.06 | 23.33 | 34.53 | 28.4 | 26.108 | 1695 | 1.577 | 23.33 | 33.32 | 28.41
|  |  |  | 26.227 | 7222 | 69.38 | 21.11 | 36.72 | 28.42 | 26.232 | 5758 | 27.71 | 22.22 | 37.32 | 28.4 | 26.23 | 6477 | 41.57 | 21.11 | 36.75 | 28.4 | 26.219 | 4940 | 17.67 | 23.33 | 34.53 | 28.4 | 26.208 | 1686 | 1.559 | 23.33 | 33.32 | 28.41
|  |  |  | 26.327 | 7217 | 69.85 | 21.11 | 36.72 | 28.42 | 26.332 | 5783 | 28.19 | 22.22 | 37.35 | 28.4 | 26.33 | 6468 | 41.75 | 21.11 | 36.75 | 28.4 | 26.319 | 4912 | 17.2 | 23.33 | 34.53 | 28.4 | 26.308 | 1679 | 1.568 | 23.33 | 33.32 | 28.41
|  |  |  | 26.427 | 7225 | 70.2 | 21.11 | 36.72 | 28.42 | 26.432 | 5791 | 28.47 | 22.22 | 37.37 | 28.4 | 26.43 | 6457 | 41.74 | 21.11 | 36.76 | 28.4 | 26.419 | 4890 | 16.86 | 23.33 | 34.53 | 28.4 | 26.408 | 1676 | 1.59 | 23.33 | 33.32 | 28.41
|  |  |  | 26.527 | 7250 | 70.51 | 21.11 | 36.72 | 28.42 | 26.532 | 5786 | 28.64 | 22.22 | 37.39 | 28.4 | 26.53 | 6455 | 41.73 | 21.11 | 36.76 | 28.4 | 26.519 | 4881 | 16.75 | 23.33 | 34.53 | 28.4 | 26.508 | 1677 | 1.615 | 23.33 | 33.32 | 28.41
|  |  |  | 26.627 | 7267 | 70.69 | 21.11 | 36.72 | 28.42 | 26.632 | 5772 | 28.66 | 22.22 | 37.41 | 28.4 | 26.63 | 6461 | 41.89 | 21.11 | 36.76 | 28.4 | 26.619 | 4889 | 16.86 | 23.33 | 34.53 | 28.4 | 26.608 | 1679 | 1.635 | 23.33 | 33.32 | 28.41
|  |  |  | 26.728 | 7265 | 70.65 | 21.11 | 36.72 | 28.42 | 26.732 | 5753 | 28.58 | 22.22 | 37.43 | 28.4 | 26.73 | 6467 | 42.1 | 21.11 | 36.76 | 28.4 | 26.719 | 4904 | 17.07 | 23.33 | 34.53 | 28.4 | 26.708 | 1681 | 1.642 | 23.33 | 33.32 | 28.41
|  |  |  | 26.828 | 7256 | 70.42 | 21.11 | 36.73 | 28.42 | 26.833 | 5737 | 28.43 | 22.22 | 37.44 | 28.4 | 26.83 | 6468 | 42.25 | 21.11 | 36.75 | 28.4 | 26.819 | 4920 | 17.14 | 23.33 | 34.53 | 28.4 | 26.808 | 1681 | 1.635 | 23.33 | 33.32 | 28.41
|  |  |  | 26.928 | 7242 | 70.18 | 21.11 | 36.73 | 28.42 | 26.933 | 5721 | 28.17 | 22.22 | 37.44 | 28.4 | 26.93 | 6462 | 42.25 | 21.11 | 36.75 | 28.4 | 26.919 | 4933 | 17.05 | 23.33 | 34.53 | 28.4 | 26.908 | 1679 | 1.63 | 23.33 | 33.32 | 28.41
|  |  |  | 27.028 | 7235 | 69.98 | 21.11 | 36.73 | 28.42 | 27.033 | 5710 | 27.98 | 22.22 | 37.43 | 28.4 | 27.03 | 6457 | 42.16 | 21.11 | 36.75 | 28.4 | 27.019 | 4939 | 16.88 | 23.33 | 34.53 | 28.4 | 27.009 | 1678 | 1.645 | 23.33 | 33.32 | 28.41
|  |  |  | 27.128 | 7237 | 69.85 | 21.11 | 36.73 | 28.42 | 27.133 | 5702 | 27.85 | 22.22 | 37.43 | 28.4 | 27.13 | 6456 | 42.14 | 21.11 | 36.75 | 28.4 | 27.119 | 4941 | 16.74 | 23.33 | 34.53 | 28.4 | 27.109 | 1684 | 1.695 | 23.33 | 33.31 | 28.41
|  |  |  | 27.229 | 7237 | 69.84 | 21.11 | 36.73 | 28.42 | 27.233 | 5700 | 27.85 | 22.22 | 37.43 | 28.4 | 27.231 | 6455 | 42.13 | 21.11 | 36.75 | 28.4 | 27.219 | 4950 | 16.84 | 23.33 | 34.53 | 28.4 | 27.209 | 1703 | 1.751 | 23.33 | 33.31 | 28.41
|  |  |  | 27.329 | 7240 | 69.82 | 21.11 | 36.74 | 28.42 | 27.333 | 5706 | 27.96 | 22.22 | 37.43 | 28.4 | 27.331 | 6454 | 41.95 | 21.11 | 36.75 | 28.4 | 27.319 | 4962 | 17.14 | 23.33 | 34.53 | 28.4 | 27.309 | 1727 | 1.774 | 23.33 | 33.31 | 28.41
|  |  |  | 27.429 | 7244 | 69.76 | 21.11 | 36.74 | 28.42 | 27.433 | 5719 | 28.14 | 22.22 | 37.44 | 28.4 | 27.432 | 6455 | 41.67 | 21.11 | 36.75 | 28.4 | 27.419 | 4980 | 17.52 | 23.33 | 34.53 | 28.4 | 27.41 | 1748 | 1.746 | 23.33 | 33.31 | 28.41
|  |  |  | 27.529 | 7247 | 69.54 | 21.11 | 36.75 | 28.42 | 27.533 | 5730 | 28.3 | 22.22 | 37.44 | 28.4 | 27.532 | 6460 | 41.39 | 21.11 | 36.75 | 28.4 | 27.519 | 4999 | 17.92 | 23.33 | 34.53 | 28.4 | 27.51 | 1753 | 1.674 | 23.33 | 33.3 | 28.41
|  |  |  | 27.629 | 7244 | 69.17 | 21.11 | 36.75 | 28.42 | 27.633 | 5735 | 28.37 | 22.22 | 37.44 | 28.4 | 27.632 | 6467 | 41.32 | 21.11 | 36.76 | 28.4 | 27.619 | 5008 | 18.17 | 23.33 | 34.52 | 28.4 | 27.61 | 1742 | 1.604 | 23.33 | 33.3 | 28.41
|  |  |  | 27.729 | 7234 | 68.77 | 21.11 | 36.76 | 28.42 | 27.733 | 5729 | 28.35 | 22.22 | 37.44 | 28.4 | 27.732 | 6472 | 41.5 | 21.11 | 36.77 | 28.4 | 27.719 | 5009 | 18.22 | 23.33 | 34.52 | 28.4 | 27.71 | 1723 | 1.557 | 23.33 | 33.3 | 28.41
|  |  |  | 27.829 | 7219 | 68.7 | 21.11 | 36.76 | 28.42 | 27.833 | 5717 | 28.24 | 22.22 | 37.44 | 28.4 | 27.832 | 6474 | 41.73 | 21.11 | 36.78 | 28.4 | 27.819 | 4996 | 18.09 | 23.33 | 34.52 | 28.4 | 27.81 | 1700 | 1.54 | 23.33 | 33.3 | 28.41
|  |  |  | 27.93 | 7213 | 69.09 | 21.11 | 36.76 | 28.42 | 27.933 | 5705 | 28.13 | 22.22 | 37.44 | 28.4 | 27.932 | 6474 | 41.96 | 21.11 | 36.78 | 28.4 | 27.919 | 4971 | 17.78 | 23.33 | 34.51 | 28.4 | 27.911 | 1681 | 1.549 | 23.33 | 33.3 | 28.41
|  |  |  | 28.03 | 7227 | 69.62 | 21.11 | 36.75 | 28.42 | 28.033 | 5699 | 28.08 | 22.22 | 37.44 | 28.4 | 28.032 | 6475 | 42.15 | 21.11 | 36.78 | 28.4 | 28.019 | 4942 | 17.37 | 23.33 | 34.51 | 28.4 | 28.011 | 1667 | 1.575 | 23.33 | 33.3 | 28.41
|  |  |  | 28.13 | 7251 | 70.2 | 21.11 | 36.74 | 28.42 | 28.133 | 5695 | 28 | 22.22 | 37.44 | 28.4 | 28.133 | 6480 | 42.31 | 21.11 | 36.78 | 28.4 | 28.119 | 4908 | 16.89 | 23.33 | 34.5 | 28.4 | 28.111 | 1660 | 1.62 | 23.33 | 33.3 | 28.41
|  |  |  | 28.23 | 7283 | 70.52 | 21.11 | 36.74 | 28.42 | 28.234 | 5688 | 27.69 | 22.22 | 37.43 | 28.4 | 28.233 | 6480 | 42.46 | 21.11 | 36.78 | 28.4 | 28.219 | 4883 | 16.44 | 23.33 | 34.49 | 28.4 | 28.211 | 1660 | 1.666 | 23.33 | 33.3 | 28.41
|  |  |  | 28.33 | 7308 | 70.56 | 21.11 | 36.75 | 28.42 | 28.334 | 5667 | 26.95 | 22.22 | 37.42 | 28.4 | 28.333 | 6471 | 42.42 | 21.11 | 36.78 | 28.4 | 28.319 | 4876 | 16.13 | 23.33 | 34.48 | 28.4 | 28.311 | 1668 | 1.703 | 23.33 | 33.3 | 28.41
|  |  |  | 28.43 | 7320 | 70.59 | 21.11 | 36.75 | 28.42 | 28.435 | 5625 | 25.73 | 22.22 | 37.4 | 28.4 | 28.433 | 6457 | 42.14 | 21.11 | 36.78 | 28.4 | 28.42 | 4890 | 16.06 | 23.33 | 34.48 | 28.4 | 28.411 | 1680 | 1.719 | 23.33 | 33.3 | 28.41
|  |  |  | 28.531 | 7312 | 70.46 | 21.11 | 36.75 | 28.42 | 28.535 | 5570 | 24.27 | 22.22 | 37.36 | 28.4 | 28.533 | 6447 | 41.74 | 21.11 | 36.78 | 28.4 | 28.52 | 4922 | 16.31 | 23.33 | 34.47 | 28.4 | 28.511 | 1690 | 1.715 | 23.33 | 33.3 | 28.41
|  |  |  | 28.631 | 7282 | 70.22 | 21.11 | 36.75 | 28.42 | 28.635 | 5517 | 23.05 | 22.22 | 37.32 | 28.4 | 28.633 | 6450 | 41.54 | 21.11 | 36.78 | 28.4 | 28.62 | 4954 | 16.69 | 23.33 | 34.46 | 28.4 | 28.611 | 1698 | 1.705 | 23.33 | 33.3 | 28.41
|  |  |  | 28.731 | 7237 | 70.03 | 21.11 | 36.74 | 28.42 | 28.735 | 5493 | 22.49 | 22.22 | 37.29 | 28.4 | 28.734 | 6466 | 41.7 | 21.11 | 36.78 | 28.4 | 28.72 | 4968 | 16.98 | 23.33 | 34.45 | 28.4 | 28.711 | 1702 | 1.697 | 23.33 | 33.3 | 28.41
|  |  |  | 28.831 | 7192 | 69.92 | 21.11 | 36.74 | 28.42 | 28.835 | 5516 | 22.77 | 22.22 | 37.28 | 28.4 | 28.834 | 6481 | 42.17 | 21.11 | 36.77 | 28.4 | 28.82 | 4963 | 17.03 | 23.33 | 34.43 | 28.4 | 28.811 | 1705 | 1.696 | 23.33 | 33.31 | 28.41
|  |  |  | 28.931 | 7166 | 69.91 | 21.11 | 36.74 | 28.42 | 28.935 | 5583 | 23.77 | 22.22 | 37.3 | 28.4 | 28.935 | 6483 | 42.67 | 21.11 | 36.77 | 28.4 | 28.92 | 4949 | 16.89 | 23.33 | 34.42 | 28.4 | 28.911 | 1706 | 1.698 | 23.33 | 33.31 | 28.41
|  |  |  | 29.031 | 7164 | 69.93 | 21.11 | 36.74 | 28.42 | 29.036 | 5671 | 25.13 | 22.22 | 37.33 | 28.4 | 29.035 | 6470 | 42.79 | 21.11 | 36.77 | 28.4 | 29.02 | 4940 | 16.8 | 23.33 | 34.4 | 28.4 | 29.011 | 1704 | 1.707 | 23.33 | 33.31 | 28.41
|  |  |  | 29.131 | 7186 | 69.89 | 21.11 | 36.74 | 28.42 | 29.136 | 5748 | 26.41 | 22.22 | 37.37 | 28.4 | 29.135 | 6449 | 42.58 | 21.11 | 36.78 | 28.4 | 29.12 | 4951 | 16.91 | 23.33 | 34.39 | 28.4 | 29.111 | 1703 | 1.73 | 23.33 | 33.31 | 28.41
|  |  |  | 29.231 | 7216 | 69.84 | 21.11 | 36.74 | 28.42 | 29.236 | 5801 | 27.39 | 22.22 | 37.42 | 28.4 | 29.235 | 6435 | 42.23 | 21.11 | 36.79 | 28.4 | 29.22 | 4973 | 17.24 | 23.33 | 34.38 | 28.4 | 29.211 | 1707 | 1.763 | 23.33 | 33.32 | 28.41
|  |  |  | 29.331 | 7244 | 69.8 | 21.11 | 36.75 | 28.42 | 29.336 | 5826 | 28.04 | 22.22 | 37.46 | 28.4 | 29.335 | 6435 | 42.04 | 21.11 | 36.8 | 28.4 | 29.32 | 4998 | 17.6 | 23.33 | 34.36 | 28.4 | 29.311 | 1717 | 1.787 | 23.33 | 33.32 | 28.41
|  |  |  | 29.431 | 7263 | 69.62 | 21.11 | 36.75 | 28.42 | 29.437 | 5832 | 28.34 | 22.22 | 37.5 | 28.4 | 29.435 | 6444 | 42.09 | 21.11 | 36.8 | 28.4 | 29.42 | 5021 | 17.92 | 23.33 | 34.35 | 28.4 | 29.411 | 1730 | 1.782 | 23.33 | 33.32 | 28.41
|  |  |  | 29.531 | 7272 | 69.44 | 21.11 | 36.75 | 28.42 | 29.537 | 5827 | 28.45 | 22.22 | 37.52 | 28.4 | 29.535 | 6454 | 42.22 | 21.11 | 36.81 | 28.4 | 29.52 | 5026 | 18.12 | 23.33 | 34.34 | 28.4 | 29.511 | 1738 | 1.737 | 23.33 | 33.33 | 28.41
|  |  |  | 29.631 | 7276 | 69.2 | 21.11 | 36.76 | 28.42 | 29.637 | 5818 | 28.47 | 22.22 | 37.53 | 28.4 | 29.635 | 6459 | 42.21 | 21.11 | 36.81 | 28.4 | 29.62 | 5022 | 18.18 | 23.33 | 34.33 | 28.4 | 29.611 | 1736 | 1.664 | 23.33 | 33.33 | 28.41
|  |  |  | 29.731 | 7272 | 69.13 | 21.11 | 36.76 | 28.42 | 29.737 | 5809 | 28.44 | 22.22 | 37.54 | 28.4 | 29.736 | 6460 | 41.95 | 21.11 | 36.8 | 28.4 | 29.72 | 5008 | 18.17 | 23.33 | 34.33 | 28.4 | 29.711 | 1721 | 1.599 | 23.33 | 33.33 | 28.41
|  |  |  | 29.831 | 7263 | 69.39 | 21.11 | 36.76 | 28.42 | 29.837 | 5802 | 28.44 | 22.22 | 37.53 | 28.4 | 29.836 | 6465 | 41.67 | 21.11 | 36.8 | 28.4 | 29.82 | 4988 | 18.03 | 23.33 | 34.32 | 28.4 | 29.811 | 1699 | 1.567 | 23.33 | 33.34 | 28.41
|  |  |  | 29.932 | 7249 | 69.68 | 21.11 | 36.76 | 28.42 | 29.937 | 5800 | 28.49 | 22.22 | 37.53 | 28.4 | 29.936 | 6476 | 41.57 | 21.11 | 36.8 | 28.4 | 29.92 | 4966 | 17.79 | 23.33 | 34.31 | 28.4 | 29.911 | 1678 | 1.586 | 23.33 | 33.34 | 28.41
|  |  |  | 30.033 | 7240 | 69.95 | 21.11 | 36.76 | 28.42 | 30.037 | 5797 | 28.55 | 22.22 | 37.53 | 28.4 | 30.036 | 6493 | 41.74 | 21.11 | 36.8 | 28.4 | 30.02 | 4948 | 17.5 | 23.33 | 34.31 | 28.4 | 30.011 | 1667 | 1.643 | 23.33 | 33.35 | 28.41
|  |  |  | 30.133 | 7243 | 69.86 | 21.11 | 36.77 | 28.42 | 30.137 | 5792 | 28.56 | 22.22 | 37.52 | 28.4 | 30.136 | 6510 | 42.12 | 21.11 | 36.8 | 28.4 | 30.12 | 4936 | 17.26 | 23.33 | 34.3 | 28.4 | 30.111 | 1668 | 1.702 | 23.33 | 33.36 | 28.41
|  |  |  | 30.233 | 7249 | 69.58 | 21.11 | 36.78 | 28.42 | 30.237 | 5785 | 28.55 | 22.22 | 37.52 | 28.4 | 30.237 | 6516 | 42.47 | 21.11 | 36.8 | 28.4 | 30.221 | 4929 | 17.05 | 23.33 | 34.3 | 28.4 | 30.211 | 1679 | 1.732 | 23.33 | 33.36 | 28.41
|  |  |  | 30.333 | 7257 | 69.33 | 21.11 | 36.79 | 28.42 | 30.337 | 5772 | 28.44 | 22.22 | 37.52 | 28.4 | 30.337 | 6510 | 42.69 | 21.11 | 36.81 | 28.4 | 30.321 | 4930 | 16.93 | 23.33 | 34.3 | 28.4 | 30.311 | 1691 | 1.711 | 23.33 | 33.37 | 28.41
|  |  |  | 30.433 | 7255 | 69.15 | 21.11 | 36.8 | 28.42 | 30.437 | 5755 | 28.23 | 22.22 | 37.53 | 28.4 | 30.437 | 6491 | 42.72 | 21.11 | 36.82 | 28.4 | 30.421 | 4931 | 16.9 | 23.33 | 34.3 | 28.4 | 30.411 | 1697 | 1.661 | 23.33 | 33.37 | 28.41
|  |  |  | 30.533 | 7246 | 69.01 | 21.11 | 36.8 | 28.42 | 30.537 | 5734 | 28.03 | 22.22 | 37.54 | 28.4 | 30.537 | 6468 | 42.57 | 21.11 | 36.83 | 28.4 | 30.521 | 4931 | 16.86 | 23.33 | 34.3 | 28.4 | 30.511 | 1695 | 1.615 | 23.33 | 33.38 | 28.41
|  |  |  | 30.633 | 7237 | 68.83 | 21.11 | 36.79 | 28.42 | 30.637 | 5711 | 27.79 | 22.22 | 37.55 | 28.4 | 30.637 | 6448 | 42.37 | 21.11 | 36.83 | 28.4 | 30.622 | 4930 | 16.85 | 23.33 | 34.31 | 28.4 | 30.611 | 1690 | 1.597 | 23.33 | 33.38 | 28.41
|  |  |  | 30.733 | 7230 | 68.77 | 21.11 | 36.79 | 28.42 | 30.738 | 5695 | 27.71 | 22.22 | 37.57 | 28.4 | 30.737 | 6437 | 42.21 | 21.11 | 36.84 | 28.4 | 30.722 | 4934 | 16.88 | 23.33 | 34.31 | 28.4 | 30.711 | 1686 | 1.613 | 23.33 | 33.38 | 28.41
|  |  |  | 30.833 | 7229 | 68.85 | 21.11 | 36.79 | 28.42 | 30.838 | 5688 | 27.77 | 22.22 | 37.58 | 28.4 | 30.837 | 6437 | 42.16 | 21.11 | 36.83 | 28.4 | 30.822 | 4939 | 16.9 | 23.33 | 34.31 | 28.4 | 30.811 | 1685 | 1.654 | 23.33 | 33.39 | 28.41
|  |  |  | 30.933 | 7230 | 69.02 | 21.11 | 36.8 | 28.42 | 30.939 | 5686 | 27.85 | 22.22 | 37.58 | 28.4 | 30.937 | 6443 | 42.25 | 21.11 | 36.83 | 28.4 | 30.922 | 4944 | 16.96 | 23.33 | 34.32 | 28.4 | 30.911 | 1689 | 1.7 | 23.33 | 33.39 | 28.41
|  |  |  | 31.033 | 7231 | 69.03 | 21.11 | 36.8 | 28.42 | 31.039 | 5690 | 27.95 | 22.22 | 37.58 | 28.4 | 31.037 | 6451 | 42.36 | 21.11 | 36.82 | 28.4 | 31.023 | 4954 | 17.12 | 23.33 | 34.32 | 28.4 | 31.011 | 1696 | 1.736 | 23.33 | 33.39 | 28.41
|  |  |  | 31.133 | 7238 | 68.72 | 21.11 | 36.8 | 28.42 | 31.139 | 5689 | 27.89 | 22.22 | 37.59 | 28.4 | 31.137 | 6458 | 42.43 | 21.11 | 36.82 | 28.4 | 31.123 | 4960 | 17.3 | 23.33 | 34.33 | 28.4 | 31.111 | 1704 | 1.744 | 23.33 | 33.4 | 28.41
|  |  |  | 31.235 | 7248 | 68.41 | 21.11 | 36.8 | 28.42 | 31.239 | 5681 | 27.68 | 22.22 | 37.59 | 28.4 | 31.237 | 6460 | 42.48 | 21.11 | 36.82 | 28.4 | 31.223 | 4971 | 17.48 | 23.33 | 34.33 | 28.4 | 31.211 | 1710 | 1.708 | 23.33 | 33.4 | 28.41
|  |  |  | 31.335 | 7256 | 68.36 | 21.11 | 36.8 | 28.42 | 31.339 | 5664 | 27.33 | 22.22 | 37.59 | 28.4 | 31.338 | 6458 | 42.44 | 21.11 | 36.82 | 28.4 | 31.323 | 4982 | 17.64 | 23.33 | 34.34 | 28.4 | 31.311 | 1711 | 1.656 | 23.33 | 33.41 | 28.41
|  |  |  | 31.435 | 7262 | 68.5 | 21.11 | 36.8 | 28.42 | 31.439 | 5640 | 26.86 | 22.22 | 37.59 | 28.4 | 31.438 | 6452 | 42.34 | 21.11 | 36.82 | 28.4 | 31.424 | 4991 | 17.66 | 23.33 | 34.35 | 28.4 | 31.412 | 1705 | 1.608 | 23.33 | 33.42 | 28.41
|  |  |  | 31.535 | 7268 | 68.84 | 21.11 | 36.8 | 28.42 | 31.539 | 5609 | 26.32 | 22.22 | 37.58 | 28.4 | 31.538 | 6444 | 42.12 | 21.11 | 36.82 | 28.4 | 31.524 | 4993 | 17.56 | 23.33 | 34.35 | 28.4 | 31.512 | 1696 | 1.586 | 23.33 | 33.42 | 28.41
|  |  |  | 31.635 | 7270 | 69.23 | 21.11 | 36.8 | 28.42 | 31.639 | 5570 | 25.64 | 22.22 | 37.56 | 28.4 | 31.638 | 6441 | 41.86 | 21.11 | 36.82 | 28.4 | 31.624 | 4983 | 17.26 | 23.33 | 34.36 | 28.4 | 31.612 | 1691 | 1.601 | 23.33 | 33.42 | 28.41
|  |  |  | 31.735 | 7272 | 69.49 | 21.11 | 36.8 | 28.42 | 31.739 | 5525 | 24.74 | 22.22 | 37.54 | 28.4 | 31.738 | 6447 | 41.77 | 21.11 | 36.82 | 28.4 | 31.724 | 4971 | 16.93 | 23.33 | 34.36 | 28.4 | 31.712 | 1694 | 1.628 | 23.33 | 33.43 | 28.41
|  |  |  | 31.835 | 7271 | 69.63 | 21.11 | 36.8 | 28.42 | 31.839 | 5486 | 23.76 | 22.22 | 37.5 | 28.4 | 31.838 | 6461 | 41.87 | 21.11 | 36.82 | 28.4 | 31.824 | 4960 | 16.73 | 23.33 | 34.36 | 28.4 | 31.812 | 1708 | 1.657 | 23.33 | 33.43 | 28.41
|  |  |  | 31.935 | 7257 | 69.68 | 21.11 | 36.8 | 28.42 | 31.939 | 5470 | 23.03 | 22.22 | 37.46 | 28.4 | 31.938 | 6479 | 42.22 | 21.11 | 36.83 | 28.4 | 31.925 | 4962 | 16.78 | 23.33 | 34.37 | 28.4 | 31.912 | 1732 | 1.668 | 23.33 | 33.44 | 28.41
|  |  |  | 32.035 | 7243 | 69.5 | 21.11 | 36.8 | 28.42 | 32.039 | 5497 | 22.97 | 22.22 | 37.43 | 28.4 | 32.038 | 6489 | 42.64 | 21.11 | 36.83 | 28.4 | 32.026 | 4977 | 17.13 | 23.33 | 34.37 | 28.4 | 32.012 | 1756 | 1.636 | 23.33 | 33.45 | 28.41
|  |  |  | 32.135 | 7230 | 69.23 | 21.11 | 36.81 | 28.42 | 32.139 | 5570 | 23.78 | 22.22 | 37.41 | 28.4 | 32.138 | 6487 | 42.86 | 21.11 | 36.83 | 28.4 | 32.126 | 4992 | 17.5 | 23.33 | 34.37 | 28.4 | 32.112 | 1772 | 1.564 | 23.33 | 33.46 | 28.41
|  |  |  | 32.235 | 7223 | 69.03 | 21.11 | 36.8 | 28.42 | 32.239 | 5660 | 25.14 | 22.22 | 37.42 | 28.4 | 32.238 | 6474 | 42.81 | 21.11 | 36.84 | 28.4 | 32.226 | 4997 | 17.73 | 23.33 | 34.37 | 28.4 | 32.212 | 1773 | 1.466 | 23.33 | 33.46 | 28.41
|  |  |  | 32.335 | 7225 | 68.92 | 21.11 | 36.8 | 28.42 | 32.34 | 5738 | 26.45 | 22.22 | 37.47 | 28.4 | 32.338 | 6459 | 42.55 | 21.11 | 36.84 | 28.4 | 32.326 | 4982 | 17.72 | 23.33 | 34.38 | 28.4 | 32.312 | 1757 | 1.371 | 23.33 | 33.47 | 28.41
|  |  |  | 32.435 | 7229 | 68.95 | 21.11 | 36.8 | 28.42 | 32.44 | 5785 | 27.32 | 22.22 | 37.55 | 28.4 | 32.438 | 6449 | 42.27 | 21.11 | 36.84 | 28.4 | 32.426 | 4958 | 17.44 | 23.33 | 34.38 | 28.4 | 32.412 | 1730 | 1.31 | 23.33 | 33.47 | 28.41
|  |  |  | 32.535 | 7234 | 69.08 | 21.11 | 36.8 | 28.42 | 32.54 | 5799 | 27.72 | 22.22 | 37.64 | 28.4 | 32.538 | 6448 | 42.1 | 21.11 | 36.84 | 28.4 | 32.526 | 4927 | 16.99 | 23.33 | 34.38 | 28.4 | 32.512 | 1699 | 1.286 | 23.33 | 33.48 | 28.41
|  |  |  | 32.635 | 7246 | 69.21 | 21.11 | 36.8 | 28.42 | 32.64 | 5798 | 27.84 | 22.22 | 37.71 | 28.4 | 32.638 | 6453 | 42.09 | 21.11 | 36.84 | 28.4 | 32.626 | 4897 | 16.44 | 23.33 | 34.39 | 28.4 | 32.612 | 1667 | 1.293 | 23.33 | 33.48 | 28.41
|  |  |  | 32.735 | 7257 | 69.08 | 21.11 | 36.81 | 28.42 | 32.74 | 5796 | 27.92 | 22.22 | 37.76 | 28.4 | 32.738 | 6462 | 42.16 | 21.11 | 36.84 | 28.4 | 32.726 | 4873 | 15.92 | 23.33 | 34.4 | 28.4 | 32.712 | 1642 | 1.328 | 23.33 | 33.49 | 28.41
|  |  |  | 32.835 | 7268 | 68.7 | 21.11 | 36.81 | 28.42 | 32.84 | 5792 | 28.04 | 22.22 | 37.78 | 28.4 | 32.838 | 6473 | 42.22 | 21.11 | 36.85 | 28.4 | 32.826 | 4850 | 15.58 | 23.33 | 34.4 | 28.4 | 32.813 | 1628 | 1.387 | 23.33 | 33.49 | 28.41
|  |  |  | 32.935 | 7274 | 68.21 | 21.11 | 36.82 | 28.42 | 32.94 | 5790 | 28.12 | 22.22 | 37.79 | 28.4 | 32.938 | 6482 | 42.34 | 21.11 | 36.85 | 28.4 | 32.926 | 4842 | 15.57 | 23.33 | 34.41 | 28.4 | 32.913 | 1631 | 1.459 | 23.33 | 33.49 | 28.41
|  |  |  | 33.035 | 7266 | 67.77 | 21.11 | 36.82 | 28.42 | 33.04 | 5790 | 28.19 | 22.22 | 37.77 | 28.4 | 33.038 | 6485 | 42.47 | 21.11 | 36.85 | 28.4 | 33.026 | 4853 | 15.79 | 23.33 | 34.41 | 28.4 | 33.013 | 1649 | 1.525 | 23.33 | 33.49 | 28.41
|  |  |  | 33.135 | 7257 | 67.56 | 21.11 | 36.82 | 28.42 | 33.14 | 5787 | 28.22 | 22.22 | 37.75 | 28.4 | 33.138 | 6483 | 42.55 | 21.11 | 36.86 | 28.4 | 33.126 | 4871 | 16.06 | 23.33 | 34.42 | 28.4 | 33.113 | 1677 | 1.55 | 23.33 | 33.5 | 28.41
|  |  |  | 33.235 | 7251 | 67.62 | 21.11 | 36.81 | 28.42 | 33.24 | 5785 | 28.2 | 22.22 | 37.73 | 28.4 | 33.238 | 6476 | 42.54 | 21.11 | 36.86 | 28.4 | 33.227 | 4897 | 16.28 | 23.33 | 34.42 | 28.4 | 33.213 | 1702 | 1.511 | 23.33 | 33.5 | 28.41
|  |  |  | 33.336 | 7243 | 67.76 | 21.11 | 36.8 | 28.42 | 33.34 | 5782 | 28.19 | 22.22 | 37.7 | 28.4 | 33.338 | 6466 | 42.38 | 21.11 | 36.86 | 28.4 | 33.327 | 4920 | 16.38 | 23.33 | 34.43 | 28.4 | 33.313 | 1711 | 1.425 | 23.33 | 33.51 | 28.41
|  |  |  | 33.436 | 7232 | 67.73 | 21.11 | 36.78 | 28.42 | 33.44 | 5777 | 28.2 | 22.22 | 37.67 | 28.4 | 33.438 | 6453 | 42.13 | 21.11 | 36.86 | 28.4 | 33.427 | 4937 | 16.49 | 23.33 | 34.43 | 28.4 | 33.413 | 1699 | 1.329 | 23.33 | 33.51 | 28.41
|  |  |  | 33.536 | 7205 | 67.66 | 21.11 | 36.77 | 28.42 | 33.54 | 5772 | 28.26 | 22.22 | 37.65 | 28.4 | 33.538 | 6441 | 41.88 | 21.11 | 36.86 | 28.4 | 33.527 | 4953 | 16.64 | 23.33 | 34.43 | 28.4 | 33.513 | 1672 | 1.277 | 23.33 | 33.52 | 28.41
|  |  |  | 33.636 | 7173 | 67.7 | 21.11 | 36.76 | 28.42 | 33.64 | 5765 | 28.38 | 22.22 | 37.63 | 28.4 | 33.638 | 6434 | 41.71 | 21.11 | 36.86 | 28.4 | 33.627 | 4957 | 16.7 | 23.33 | 34.43 | 28.4 | 33.613 | 1645 | 1.288 | 23.33 | 33.52 | 28.41
|  |  |  | 33.736 | 7154 | 67.83 | 21.11 | 36.75 | 28.42 | 33.74 | 5744 | 28.38 | 22.22 | 37.62 | 28.4 | 33.738 | 6437 | 41.74 | 21.11 | 36.86 | 28.4 | 33.734 | 4942 | 16.59 | 23.33 | 34.43 | 28.4 | 33.713 | 1628 | 1.346 | 23.33 | 33.53 | 28.41
|  |  |  | 33.837 | 7145 | 68.09 | 21.11 | 36.75 | 28.42 | 33.84 | 5708 | 28.09 | 22.22 | 37.62 | 28.4 | 33.838 | 6448 | 41.93 | 21.11 | 36.86 | 28.4 | 33.834 | 4914 | 16.25 | 23.33 | 34.44 | 28.4 | 33.813 | 1627 | 1.416 | 23.33 | 33.54 | 28.4
|  |  |  | 33.937 | 7153 | 68.21 | 21.11 | 36.74 | 28.42 | 33.941 | 5658 | 27.49 | 22.22 | 37.62 | 28.4 | 33.938 | 6459 | 42.23 | 21.11 | 36.86 | 28.4 | 33.934 | 4887 | 15.84 | 23.33 | 34.44 | 28.4 | 33.913 | 1636 | 1.466 | 23.33 | 33.54 | 28.4
|  |  |  | 34.037 | 7166 | 68.11 | 21.11 | 36.73 | 28.42 | 34.041 | 5600 | 26.61 | 22.22 | 37.61 | 28.4 | 34.038 | 6464 | 42.53 | 21.11 | 36.86 | 28.4 | 34.034 | 4878 | 15.64 | 23.33 | 34.44 | 28.4 | 34.013 | 1650 | 1.506 | 23.33 | 33.55 | 28.4
|  |  |  | 34.137 | 7174 | 68.06 | 21.11 | 36.73 | 28.42 | 34.141 | 5554 | 25.66 | 22.22 | 37.59 | 28.4 | 34.138 | 6459 | 42.63 | 21.11 | 36.86 | 28.4 | 34.134 | 4896 | 15.76 | 23.33 | 34.44 | 28.4 | 34.113 | 1666 | 1.538 | 23.33 | 33.55 | 28.4
|  |  |  | 34.237 | 7185 | 68.08 | 21.11 | 36.72 | 28.42 | 34.241 | 5522 | 24.87 | 22.22 | 37.56 | 28.4 | 34.238 | 6449 | 42.53 | 21.11 | 36.86 | 28.4 | 34.234 | 4931 | 16.19 | 23.33 | 34.45 | 28.4 | 34.213 | 1683 | 1.567 | 23.33 | 33.56 | 28.4
|  |  |  | 34.337 | 7199 | 68.13 | 21.11 | 36.72 | 28.42 | 34.341 | 5516 | 24.41 | 22.22 | 37.54 | 28.4 | 34.338 | 6441 | 42.28 | 21.11 | 36.86 | 28.4 | 34.334 | 4974 | 16.81 | 23.33 | 34.45 | 28.4 | 34.313 | 1700 | 1.589 | 23.33 | 33.56 | 28.41
|  |  |  | 34.437 | 7213 | 68.22 | 21.11 | 36.72 | 28.42 | 34.443 | 5539 | 24.43 | 22.22 | 37.53 | 28.4 | 34.438 | 6441 | 42.05 | 21.11 | 36.86 | 28.4 | 34.434 | 5012 | 17.42 | 23.33 | 34.46 | 28.4 | 34.413 | 1717 | 1.59 | 23.33 | 33.57 | 28.41
|  |  |  | 34.537 | 7225 | 68.21 | 21.11 | 36.71 | 28.42 | 34.543 | 5585 | 24.93 | 22.22 | 37.54 | 28.4 | 34.538 | 6453 | 42.07 | 21.11 | 36.86 | 28.4 | 34.534 | 5046 | 17.92 | 23.33 | 34.46 | 28.4 | 34.513 | 1729 | 1.56 | 23.33 | 33.58 | 28.41
|  |  |  | 34.637 | 7228 | 68.16 | 21.11 | 36.71 | 28.42 | 34.643 | 5649 | 25.78 | 22.22 | 37.56 | 28.4 | 34.638 | 6469 | 42.29 | 21.11 | 36.86 | 28.4 | 34.634 | 5069 | 18.29 | 23.33 | 34.47 | 28.4 | 34.613 | 1730 | 1.506 | 23.33 | 33.58 | 28.41
|  |  |  | 34.737 | 7224 | 68.05 | 21.11 | 36.7 | 28.42 | 34.743 | 5710 | 26.74 | 22.22 | 37.59 | 28.4 | 34.738 | 6480 | 42.51 | 21.11 | 36.87 | 28.4 | 34.734 | 5079 | 18.43 | 23.33 | 34.47 | 28.4 | 34.713 | 1719 | 1.442 | 23.33 | 33.58 | 28.41
|  |  |  | 34.837 | 7218 | 67.85 | 21.11 | 36.7 | 28.42 | 34.843 | 5758 | 27.57 | 22.22 | 37.6 | 28.4 | 34.838 | 6484 | 42.58 | 21.11 | 36.88 | 28.4 | 34.834 | 5076 | 18.38 | 23.33 | 34.47 | 28.4 | 34.813 | 1697 | 1.396 | 23.33 | 33.59 | 28.41
|  |  |  | 34.937 | 7214 | 67.57 | 21.11 | 36.69 | 28.42 | 34.943 | 5785 | 28.16 | 22.22 | 37.6 | 28.4 | 34.938 | 6481 | 42.48 | 21.11 | 36.88 | 28.4 | 34.934 | 5063 | 18.23 | 23.33 | 34.47 | 28.4 | 34.913 | 1675 | 1.402 | 23.33 | 33.59 | 28.41
|  |  |  | 35.037 | 7218 | 67.19 | 21.11 | 36.69 | 28.42 | 35.043 | 5797 | 28.49 | 22.22 | 37.59 | 28.4 | 35.038 | 6474 | 42.32 | 21.11 | 36.88 | 28.4 | 35.034 | 5049 | 18.03 | 23.33 | 34.47 | 28.4 | 35.013 | 1663 | 1.445 | 23.33 | 33.6 | 28.41
|  |  |  | 35.137 | 7225 | 66.95 | 21.11 | 36.68 | 28.42 | 35.143 | 5801 | 28.65 | 22.22 | 37.57 | 28.4 | 35.138 | 6464 | 42.14 | 21.11 | 36.88 | 28.4 | 35.134 | 5036 | 17.88 | 23.33 | 34.46 | 28.4 | 35.113 | 1663 | 1.494 | 23.33 | 33.6 | 28.41
|  |  |  | 35.237 | 7234 | 66.86 | 21.11 | 36.68 | 28.42 | 35.243 | 5797 | 28.74 | 22.22 | 37.55 | 28.4 | 35.239 | 6449 | 41.91 | 21.11 | 36.88 | 28.4 | 35.234 | 5023 | 17.76 | 23.33 | 34.46 | 28.4 | 35.213 | 1674 | 1.532 | 23.33 | 33.6 | 28.41
|  |  |  | 35.337 | 7244 | 66.76 | 21.11 | 36.67 | 28.42 | 35.343 | 5793 | 28.77 | 22.22 | 37.53 | 28.4 | 35.339 | 6436 | 41.6 | 21.11 | 36.88 | 28.4 | 35.334 | 5002 | 17.64 | 23.33 | 34.46 | 28.4 | 35.313 | 1688 | 1.542 | 23.33 | 33.61 | 28.41
|  |  |  | 35.437 | 7253 | 66.69 | 21.11 | 36.67 | 28.42 | 35.443 | 5791 | 28.81 | 22.22 | 37.5 | 28.4 | 35.439 | 6428 | 41.31 | 21.11 | 36.88 | 28.4 | 35.434 | 4981 | 17.54 | 23.33 | 34.46 | 28.4 | 35.413 | 1697 | 1.548 | 23.33 | 33.62 | 28.41
|  |  |  | 35.537 | 7258 | 66.59 | 21.11 | 36.66 | 28.42 | 35.544 | 5787 | 28.91 | 22.22 | 37.47 | 28.4 | 35.539 | 6431 | 41.18 | 21.11 | 36.88 | 28.4 | 35.534 | 4951 | 17.38 | 23.33 | 34.45 | 28.4 | 35.513 | 1705 | 1.577 | 23.33 | 33.62 | 28.41
|  |  |  | 35.637 | 7256 | 66.49 | 21.11 | 36.67 | 28.42 | 35.644 | 5783 | 28.98 | 22.22 | 37.44 | 28.4 | 35.639 | 6441 | 41.25 | 21.11 | 36.88 | 28.4 | 35.634 | 4920 | 17.1 | 23.33 | 34.45 | 28.4 | 35.613 | 1716 | 1.621 | 23.33 | 33.63 | 28.41
|  |  |  | 35.737 | 7247 | 66.46 | 21.11 | 36.67 | 28.42 | 35.744 | 5776 | 29.07 | 22.22 | 37.42 | 28.4 | 35.739 | 6458 | 41.5 | 21.11 | 36.88 | 28.4 | 35.734 | 4890 | 16.69 | 23.33 | 34.45 | 28.4 | 35.713 | 1732 | 1.667 | 23.33 | 33.64 | 28.41
|  |  |  | 35.838 | 7237 | 66.51 | 21.11 | 36.67 | 28.42 | 35.844 | 5765 | 29.15 | 22.22 | 37.43 | 28.4 | 35.839 | 6476 | 41.91 | 21.11 | 36.88 | 28.4 | 35.834 | 4863 | 16.26 | 23.33 | 34.44 | 28.4 | 35.813 | 1753 | 1.69 | 23.33 | 33.64 | 28.41
|  |  |  | 35.938 | 7227 | 66.56 | 21.11 | 36.67 | 28.42 | 35.944 | 5754 | 29.12 | 22.22 | 37.45 | 28.4 | 35.939 | 6491 | 42.33 | 21.11 | 36.88 | 28.4 | 35.934 | 4851 | 15.95 | 23.33 | 34.44 | 28.4 | 35.913 | 1773 | 1.662 | 23.33 | 33.65 | 28.4
|  |  |  | 36.038 | 7214 | 66.47 | 21.11 | 36.67 | 28.42 | 36.044 | 5744 | 29.12 | 22.22 | 37.49 | 28.4 | 36.039 | 6497 | 42.67 | 21.11 | 36.89 | 28.4 | 36.034 | 4850 | 15.84 | 23.33 | 34.43 | 28.4 | 36.013 | 1778 | 1.582 | 23.33 | 33.65 | 28.4
|  |  |  | 36.138 | 7204 | 66.28 | 21.11 | 36.67 | 28.42 | 36.144 | 5728 | 28.95 | 22.22 | 37.52 | 28.4 | 36.139 | 6494 | 42.86 | 21.11 | 36.9 | 28.4 | 36.134 | 4863 | 15.84 | 23.33 | 34.43 | 28.4 | 36.113 | 1765 | 1.481 | 23.33 | 33.66 | 28.4
|  |  |  | 36.238 | 7200 | 66.21 | 21.11 | 36.67 | 28.42 | 36.244 | 5700 | 28.46 | 22.22 | 37.53 | 28.4 | 36.239 | 6488 | 42.85 | 21.11 | 36.91 | 28.4 | 36.234 | 4887 | 15.93 | 23.33 | 34.42 | 28.4 | 36.213 | 1734 | 1.396 | 23.33 | 33.66 | 28.4
|  |  |  | 36.338 | 7209 | 66.29 | 21.11 | 36.67 | 28.42 | 36.344 | 5655 | 27.61 | 22.22 | 37.51 | 28.4 | 36.34 | 6482 | 42.79 | 21.11 | 36.92 | 28.4 | 36.334 | 4915 | 16.11 | 23.33 | 34.41 | 28.4 | 36.313 | 1694 | 1.368 | 23.33 | 33.67 | 28.4
|  |  |  | 36.438 | 7241 | 66.61 | 21.11 | 36.68 | 28.42 | 36.444 | 5589 | 26.34 | 22.22 | 37.48 | 28.4 | 36.44 | 6473 | 42.73 | 21.11 | 36.92 | 28.4 | 36.435 | 4939 | 16.37 | 23.33 | 34.41 | 28.4 | 36.413 | 1660 | 1.401 | 23.33 | 33.67 | 28.4
|  |  |  | 36.538 | 7274 | 67.1 | 21.11 | 36.69 | 28.42 | 36.544 | 5511 | 24.89 | 22.22 | 37.44 | 28.4 | 36.54 | 6463 | 42.64 | 21.11 | 36.92 | 28.4 | 36.535 | 4946 | 16.63 | 23.33 | 34.4 | 28.4 | 36.513 | 1637 | 1.463 | 23.33 | 33.67 | 28.4
|  |  |  | 36.638 | 7300 | 67.36 | 21.11 | 36.7 | 28.42 | 36.644 | 5442 | 23.66 | 22.22 | 37.4 | 28.4 | 36.641 | 6455 | 42.56 | 21.11 | 36.92 | 28.4 | 36.635 | 4940 | 16.7 | 23.33 | 34.39 | 28.4 | 36.613 | 1627 | 1.526 | 23.33 | 33.68 | 28.4
|  |  |  | 36.738 | 7306 | 67.39 | 21.11 | 36.71 | 28.42 | 36.744 | 5405 | 23 | 22.22 | 37.39 | 28.4 | 36.741 | 6451 | 42.51 | 21.11 | 36.91 | 28.4 | 36.735 | 4929 | 16.64 | 23.33 | 34.38 | 28.4 | 36.713 | 1627 | 1.577 | 23.33 | 33.67 | 28.4
|  |  |  | 36.838 | 7294 | 67.33 | 21.11 | 36.71 | 28.42 | 36.845 | 5422 | 23.17 | 22.22 | 37.4 | 28.4 | 36.841 | 6452 | 42.44 | 21.11 | 36.91 | 28.4 | 36.835 | 4932 | 16.55 | 23.33 | 34.38 | 28.4 | 36.813 | 1633 | 1.614 | 23.33 | 33.67 | 28.4
|  |  |  | 36.938 | 7276 | 67.23 | 21.11 | 36.7 | 28.42 | 36.945 | 5492 | 24.15 | 22.22 | 37.43 | 28.4 | 36.941 | 6456 | 42.39 | 21.11 | 36.91 | 28.4 | 36.936 | 4955 | 16.66 | 23.33 | 34.37 | 28.4 | 36.913 | 1644 | 1.641 | 23.33 | 33.67 | 28.4
|  |  |  | 37.038 | 7258 | 67.35 | 21.11 | 36.69 | 28.42 | 37.045 | 5594 | 25.52 | 22.22 | 37.48 | 28.4 | 37.041 | 6457 | 42.32 | 21.11 | 36.91 | 28.4 | 37.036 | 4991 | 17.08 | 23.33 | 34.37 | 28.4 | 37.014 | 1659 | 1.648 | 23.33 | 33.67 | 28.4
|  |  |  | 37.138 | 7237 | 67.59 | 21.11 | 36.68 | 28.42 | 37.145 | 5698 | 26.89 | 22.22 | 37.52 | 28.4 | 37.141 | 6457 | 42.24 | 21.11 | 36.92 | 28.4 | 37.136 | 5030 | 17.62 | 23.33 | 34.36 | 28.4 | 37.114 | 1673 | 1.636 | 23.33 | 33.67 | 28.4
|  |  |  | 37.238 | 7221 | 67.8 | 21.11 | 36.67 | 28.42 | 37.245 | 5776 | 27.89 | 22.22 | 37.55 | 28.4 | 37.241 | 6458 | 42.3 | 21.11 | 36.93 | 28.4 | 37.236 | 5052 | 18.01 | 23.33 | 34.36 | 28.4 | 37.214 | 1682 | 1.616 | 23.33 | 33.66 | 28.4
|  |  |  | 37.338 | 7210 | 68.05 | 21.11 | 36.67 | 28.42 | 37.345 | 5821 | 28.4 | 22.22 | 37.55 | 28.4 | 37.341 | 6457 | 42.56 | 21.11 | 36.93 | 28.4 | 37.336 | 5061 | 17.88 | 23.33 | 34.35 | 28.4 | 37.314 | 1685 | 1.599 | 23.33 | 33.66 | 28.4
|  |  |  | 37.438 | 7204 | 68.16 | 21.11 | 36.67 | 28.42 | 37.445 | 5838 | 28.61 | 22.22 | 37.54 | 28.4 | 37.441 | 6456 | 42.88 | 21.11 | 36.94 | 28.4 | 37.436 | 5068 | 17.3 | 23.33 | 34.35 | 28.4 | 37.414 | 1684 | 1.604 | 23.33 | 33.67 | 28.4
|  |  |  | 37.538 | 7208 | 68.14 | 21.11 | 36.67 | 28.42 | 37.546 | 5838 | 28.7 | 22.22 | 37.51 | 28.4 | 37.541 | 6454 | 43.11 | 21.11 | 36.93 | 28.4 | 37.536 | 5086 | 16.78 | 23.33 | 34.36 | 28.4 | 37.514 | 1684 | 1.625 | 23.33 | 33.67 | 28.4
|  |  |  | 37.638 | 7213 | 68.08 | 21.11 | 36.67 | 28.42 | 37.646 | 5830 | 28.81 | 22.22 | 37.49 | 28.4 | 37.641 | 6452 | 43.18 | 21.11 | 36.93 | 28.4 | 37.636 | 5138 | 16.93 | 23.33 | 34.39 | 28.4 | 37.614 | 1686 | 1.649 | 23.33 | 33.67 | 28.4
|  |  |  | 37.738 | 7221 | 68.04 | 21.11 | 36.66 | 28.42 | 37.746 | 5821 | 28.98 | 22.22 | 37.49 | 28.4 | 37.741 | 6450 | 43.04 | 21.11 | 36.92 | 28.4 | 37.736 | 5221 | 18.08 | 23.33 | 34.45 | 28.41 | 37.714 | 1691 | 1.667 | 23.33 | 33.68 | 28.4
|  |  |  | 37.838 | 7235 | 68.06 | 21.11 | 36.66 | 28.42 | 37.846 | 5809 | 29.13 | 22.22 | 37.49 | 28.4 | 37.841 | 6452 | 42.84 | 21.11 | 36.92 | 28.4 | 37.837 | 5320 | 19.95 | 23.33 | 34.53 | 28.41 | 37.814 | 1697 | 1.664 | 23.33 | 33.68 | 28.4
|  |  |  | 37.938 | 7255 | 68.13 | 21.11 | 36.66 | 28.42 | 37.946 | 5795 | 29.2 | 22.22 | 37.5 | 28.4 | 37.941 | 6453 | 42.7 | 21.11 | 36.92 | 28.4 | 37.937 | 5418 | 21.73 | 23.33 | 34.62 | 28.41 | 37.914 | 1702 | 1.64 | 23.33 | 33.68 | 28.4
|  |  |  | 38.039 | 7273 | 68 | 21.11 | 36.66 | 28.42 | 38.046 | 5777 | 29.14 | 22.22 | 37.51 | 28.4 | 38.041 | 6455 | 42.54 | 21.11 | 36.91 | 28.4 | 38.037 | 5495 | 22.95 | 23.33 | 34.69 | 28.41 | 38.014 | 1705 | 1.606 | 23.33 | 33.67 | 28.41
|  |  |  | 38.139 | 7283 | 67.67 | 21.11 | 36.66 | 28.42 | 38.146 | 5752 | 28.94 | 22.22 | 37.52 | 28.4 | 38.141 | 6457 | 42.43 | 21.11 | 36.91 | 28.4 | 38.137 | 5535 | 23.56 | 23.33 | 34.72 | 28.41 | 38.114 | 1704 | 1.575 | 23.33 | 33.67 | 28.41
|  |  |  | 38.239 | 7282 | 67.05 | 21.11 | 36.66 | 28.42 | 38.246 | 5723 | 28.59 | 22.22 | 37.53 | 28.4 | 38.241 | 6457 | 42.35 | 21.11 | 36.91 | 28.4 | 38.237 | 5536 | 23.72 | 23.33 | 34.71 | 28.41 | 38.214 | 1703 | 1.559 | 23.33 | 33.67 | 28.41
|  |  |  | 38.339 | 7274 | 66.32 | 21.11 | 36.66 | 28.42 | 38.346 | 5695 | 28.17 | 22.22 | 37.53 | 28.4 | 38.341 | 6458 | 42.25 | 21.11 | 36.91 | 28.4 | 38.337 | 5499 | 23.71 | 23.33 | 34.67 | 28.41 | 38.314 | 1702 | 1.559 | 23.33 | 33.67 | 28.4
|  |  |  | 38.439 | 7261 | 65.81 | 21.11 | 36.67 | 28.42 | 38.446 | 5669 | 27.7 | 22.22 | 37.54 | 28.4 | 38.441 | 6460 | 42.18 | 21.11 | 36.9 | 28.4 | 38.437 | 5429 | 23.47 | 23.33 | 34.6 | 28.4 | 38.414 | 1701 | 1.565 | 23.33 | 33.68 | 28.4
|  |  |  | 38.539 | 7243 | 65.27 | 21.11 | 36.68 | 28.42 | 38.546 | 5647 | 27.23 | 22.22 | 37.52 | 28.4 | 38.542 | 6463 | 42.1 | 21.11 | 36.9 | 28.4 | 38.537 | 5342 | 22.97 | 23.33 | 34.53 | 28.4 | 38.514 | 1700 | 1.568 | 23.33 | 33.68 | 28.4
|  |  |  | 38.639 | 7229 | 64.82 | 21.11 | 36.69 | 28.42 | 38.646 | 5634 | 26.87 | 22.22 | 37.5 | 28.4 | 38.642 | 6464 | 42.03 | 21.11 | 36.9 | 28.4 | 38.637 | 5242 | 22.2 | 23.33 | 34.46 | 28.4 | 38.614 | 1698 | 1.563 | 23.33 | 33.68 | 28.4
|  |  |  | 38.739 | 7215 | 64.5 | 21.11 | 36.71 | 28.42 | 38.746 | 5628 | 26.65 | 22.22 | 37.49 | 28.4 | 38.742 | 6468 | 42.02 | 21.11 | 36.9 | 28.4 | 38.737 | 5127 | 21.15 | 23.33 | 34.4 | 28.4 | 38.714 | 1695 | 1.553 | 23.33 | 33.69 | 28.4
|  |  |  | 38.839 | 7201 | 64.25 | 21.11 | 36.72 | 28.42 | 38.846 | 5639 | 26.72 | 22.22 | 37.48 | 28.4 | 38.842 | 6477 | 42.09 | 21.11 | 36.9 | 28.4 | 38.837 | 5000 | 19.84 | 23.33 | 34.36 | 28.4 | 38.814 | 1691 | 1.546 | 23.33 | 33.69 | 28.4
|  |  |  | 38.939 | 7193 | 64.17 | 21.11 | 36.73 | 28.42 | 38.946 | 5661 | 27.07 | 22.22 | 37.48 | 28.4 | 38.942 | 6489 | 42.29 | 21.11 | 36.89 | 28.4 | 38.937 | 4866 | 18.34 | 23.33 | 34.33 | 28.4 | 38.914 | 1687 | 1.542 | 23.33 | 33.68 | 28.4
|  |  |  | 39.039 | 7184 | 64.25 | 21.11 | 36.73 | 28.42 | 39.046 | 5682 | 27.44 | 22.22 | 37.49 | 28.4 | 39.042 | 6501 | 42.62 | 21.11 | 36.89 | 28.4 | 39.037 | 4743 | 16.76 | 23.33 | 34.31 | 28.4 | 39.014 | 1682 | 1.545 | 23.33 | 33.68 | 28.4
|  |  |  | 39.139 | 7177 | 64.31 | 21.11 | 36.74 | 28.42 | 39.146 | 5701 | 27.76 | 22.22 | 37.49 | 28.4 | 39.142 | 6503 | 42.93 | 21.11 | 36.89 | 28.4 | 39.137 | 4655 | 15.39 | 23.33 | 34.3 | 28.4 | 39.114 | 1678 | 1.552 | 23.33 | 33.68 | 28.4
|  |  |  | 39.24 | 7177 | 64.3 | 21.11 | 36.74 | 28.42 | 39.246 | 5709 | 27.86 | 22.22 | 37.5 | 28.4 | 39.242 | 6493 | 43.14 | 21.11 | 36.89 | 28.4 | 39.238 | 4614 | 14.42 | 23.33 | 34.29 | 28.4 | 39.214 | 1675 | 1.564 | 23.33 | 33.68 | 28.41
|  |  |  | 39.34 | 7177 | 64.19 | 21.11 | 36.74 | 28.42 | 39.346 | 5712 | 27.83 | 22.22 | 37.5 | 28.4 | 39.342 | 6476 | 43.14 | 21.11 | 36.88 | 28.4 | 39.338 | 4615 | 14 | 23.33 | 34.28 | 28.4 | 39.314 | 1673 | 1.582 | 23.33 | 33.69 | 28.41
|  |  |  | 39.44 | 7172 | 64.09 | 21.11 | 36.74 | 28.42 | 39.446 | 5716 | 27.81 | 22.22 | 37.49 | 28.4 | 39.442 | 6461 | 42.96 | 21.11 | 36.88 | 28.4 | 39.438 | 4650 | 14.11 | 23.33 | 34.27 | 28.4 | 39.414 | 1674 | 1.603 | 23.33 | 33.69 | 28.41
|  |  |  | 39.54 | 7165 | 64.01 | 21.11 | 36.74 | 28.42 | 39.546 | 5720 | 27.87 | 22.22 | 37.48 | 28.4 | 39.542 | 6453 | 42.76 | 21.11 | 36.88 | 28.4 | 39.538 | 4699 | 14.55 | 23.33 | 34.26 | 28.4 | 39.514 | 1677 | 1.62 | 23.33 | 33.7 | 28.41
|  |  |  | 39.64 | 7165 | 63.95 | 21.11 | 36.74 | 28.42 | 39.646 | 5723 | 27.99 | 22.22 | 37.46 | 28.4 | 39.642 | 6456 | 42.68 | 21.11 | 36.88 | 28.4 | 39.638 | 4747 | 15.03 | 23.33 | 34.25 | 28.4 | 39.615 | 1682 | 1.631 | 23.33 | 33.7 | 28.41
|  |  |  | 39.741 | 7179 | 64.04 | 21.11 | 36.74 | 28.42 | 39.747 | 5722 | 28.08 | 22.22 | 37.45 | 28.4 | 39.742 | 6462 | 42.81 | 21.11 | 36.88 | 28.4 | 39.738 | 4783 | 15.23 | 23.33 | 34.24 | 28.4 | 39.715 | 1689 | 1.63 | 23.33 | 33.7 | 28.41
|  |  |  | 39.841 | 7197 | 64.29 | 21.11 | 36.75 | 28.42 | 39.847 | 5716 | 28.05 | 22.22 | 37.45 | 28.4 | 39.842 | 6462 | 43.03 | 21.11 | 36.88 | 28.4 | 39.838 | 4799 | 15.02 | 23.33 | 34.24 | 28.4 | 39.815 | 1695 | 1.604 | 23.33 | 33.71 | 28.41
|  |  |  | 39.942 | 7208 | 64.51 | 21.11 | 36.75 | 28.42 | 39.947 | 5706 | 27.92 | 22.22 | 37.44 | 28.4 | 39.942 | 6455 | 43.11 | 21.11 | 36.87 | 28.4 | 39.938 | 4801 | 14.6 | 23.33 | 34.23 | 28.4 | 39.915 | 1696 | 1.558 | 23.33 | 33.71 | 28.41
|  |  |  | 40.042 | 7211 | 64.64 | 21.11 | 36.75 | 28.42 | 40.048 | 5695 | 27.69 | 22.22 | 37.44 | 28.4 | 40.042 | 6445 | 42.99 | 21.11 | 36.87 | 28.4 | 40.038 | 4808 | 14.53 | 23.33 | 34.22 | 28.4 | 40.015 | 1692 | 1.502 | 23.33 | 33.71 | 28.41
|  |  |  | 40.142 | 7199 | 64.67 | 21.11 | 36.75 | 28.42 | 40.148 | 5687 | 27.47 | 22.22 | 37.45 | 28.4 | 40.142 | 6437 | 42.69 | 21.11 | 36.86 | 28.4 | 40.138 | 4835 | 15.15 | 23.33 | 34.22 | 28.4 | 40.115 | 1680 | 1.456 | 23.33 | 33.71 | 28.41
|  |  |  | 40.242 | 7186 | 64.43 | 21.11 | 36.75 | 28.42 | 40.248 | 5684 | 27.34 | 22.22 | 37.45 | 28.4 | 40.242 | 6437 | 42.41 | 21.11 | 36.85 | 28.4 | 40.238 | 4888 | 16.35 | 23.33 | 34.21 | 28.4 | 40.215 | 1665 | 1.453 | 23.33 | 33.71 | 28.41
|  |  |  | 40.342 | 7178 | 64.11 | 21.11 | 36.75 | 28.42 | 40.348 | 5685 | 27.23 | 22.22 | 37.45 | 28.4 | 40.342 | 6444 | 42.33 | 21.11 | 36.85 | 28.4 | 40.338 | 4960 | 17.66 | 23.33 | 34.2 | 28.4 | 40.315 | 1657 | 1.485 | 23.33 | 33.71 | 28.41
|  |  |  | 40.442 | 7171 | 63.83 | 21.11 | 36.75 | 28.42 | 40.448 | 5689 | 27.22 | 22.22 | 37.45 | 28.4 | 40.442 | 6450 | 42.36 | 21.11 | 36.85 | 28.4 | 40.438 | 5027 | 18.43 | 23.33 | 34.2 | 28.4 | 40.415 | 1655 | 1.529 | 23.33 | 33.71 | 28.41
|  |  |  | 40.542 | 7174 | 63.61 | 21.11 | 36.75 | 28.42 | 40.548 | 5695 | 27.31 | 22.22 | 37.44 | 28.4 | 40.542 | 6453 | 42.39 | 21.11 | 36.85 | 28.4 | 40.538 | 5078 | 18.61 | 23.33 | 34.19 | 28.4 | 40.515 | 1662 | 1.563 | 23.33 | 33.72 | 28.41
|  |  |  | 40.642 | 7191 | 63.4 | 21.11 | 36.76 | 28.42 | 40.648 | 5699 | 27.4 | 22.22 | 37.44 | 28.4 | 40.642 | 6456 | 42.38 | 21.11 | 36.86 | 28.4 | 40.638 | 5114 | 18.58 | 23.33 | 34.19 | 28.4 | 40.615 | 1672 | 1.566 | 23.33 | 33.73 | 28.41
|  |  |  | 40.742 | 7215 | 63.26 | 21.11 | 36.76 | 28.42 | 40.748 | 5703 | 27.51 | 22.22 | 37.44 | 28.4 | 40.742 | 6459 | 42.33 | 21.11 | 36.86 | 28.4 | 40.739 | 5143 | 18.75 | 23.33 | 34.18 | 28.4 | 40.715 | 1679 | 1.558 | 23.33 | 33.73 | 28.41
|  |  |  | 40.842 | 7243 | 63.16 | 21.11 | 36.77 | 28.42 | 40.848 | 5705 | 27.56 | 22.22 | 37.44 | 28.4 | 40.842 | 6468 | 42.37 | 21.11 | 36.85 | 28.4 | 40.839 | 5166 | 19.26 | 23.33 | 34.18 | 28.4 | 40.815 | 1681 | 1.555 | 23.33 | 33.74 | 28.41
|  |  |  | 40.942 | 7260 | 63.05 | 21.11 | 36.78 | 28.42 | 40.948 | 5704 | 27.52 | 22.22 | 37.43 | 28.4 | 40.942 | 6477 | 42.52 | 21.11 | 36.85 | 28.4 | 40.939 | 5179 | 19.86 | 23.33 | 34.17 | 28.4 | 40.915 | 1680 | 1.568 | 23.33 | 33.74 | 28.41
|  |  |  | 41.042 | 7262 | 62.91 | 21.11 | 36.78 | 28.42 | 41.048 | 5706 | 27.53 | 22.22 | 37.43 | 28.4 | 41.042 | 6480 | 42.68 | 21.11 | 36.86 | 28.4 | 41.039 | 5171 | 20.19 | 23.33 | 34.17 | 28.4 | 41.015 | 1679 | 1.599 | 23.33 | 33.74 | 28.41
|  |  |  | 41.142 | 7257 | 62.72 | 21.11 | 36.79 | 28.42 | 41.148 | 5709 | 27.64 | 22.22 | 37.43 | 28.4 | 41.142 | 6474 | 42.74 | 21.11 | 36.86 | 28.4 | 41.139 | 5131 | 20 | 23.33 | 34.17 | 28.4 | 41.115 | 1679 | 1.631 | 23.33 | 33.75 | 28.41
|  |  |  | 41.243 | 7247 | 62.52 | 21.11 | 36.79 | 28.42 | 41.248 | 5710 | 27.75 | 22.22 | 37.41 | 28.4 | 41.242 | 6464 | 42.66 | 21.11 | 36.87 | 28.4 | 41.239 | 5073 | 19.36 | 23.33 | 34.16 | 28.4 | 41.215 | 1680 | 1.648 | 23.33 | 33.75 | 28.41
|  |  |  | 41.343 | 7242 | 62.24 | 21.11 | 36.79 | 28.42 | 41.348 | 5706 | 27.8 | 22.22 | 37.39 | 28.4 | 41.343 | 6456 | 42.5 | 21.11 | 36.87 | 28.4 | 41.339 | 5008 | 18.49 | 23.33 | 34.16 | 28.4 | 41.316 | 1682 | 1.653 | 23.33 | 33.75 | 28.41
|  |  |  | 41.443 | 7245 | 62.19 | 21.11 | 36.79 | 28.42 | 41.448 | 5697 | 27.74 | 22.22 | 37.36 | 28.4 | 41.443 | 6457 | 42.44 | 21.11 | 36.86 | 28.4 | 41.439 | 4946 | 17.61 | 23.33 | 34.15 | 28.4 | 41.416 | 1682 | 1.639 | 23.33 | 33.75 | 28.41
|  |  |  | 41.544 | 7251 | 62.24 | 21.11 | 36.8 | 28.42 | 41.548 | 5689 | 27.59 | 22.22 | 37.33 | 28.4 | 41.543 | 6465 | 42.46 | 21.11 | 36.86 | 28.4 | 41.539 | 4903 | 16.91 | 23.33 | 34.15 | 28.4 | 41.516 | 1678 | 1.629 | 23.33 | 33.75 | 28.41
|  |  |  | 41.644 | 7256 | 62.33 | 21.11 | 36.81 | 28.42 | 41.648 | 5680 | 27.42 | 22.22 | 37.3 | 28.4 | 41.643 | 6476 | 42.61 | 21.11 | 36.86 | 28.4 | 41.639 | 4870 | 16.41 | 23.33 | 34.16 | 28.4 | 41.616 | 1673 | 1.643 | 23.33 | 33.75 | 28.41
|  |  |  | 41.744 | 7255 | 62.45 | 21.11 | 36.82 | 28.42 | 41.749 | 5671 | 27.23 | 22.22 | 37.28 | 28.4 | 41.743 | 6480 | 42.81 | 21.11 | 36.86 | 28.4 | 41.739 | 4840 | 16.07 | 23.33 | 34.17 | 28.4 | 41.716 | 1670 | 1.697 | 23.33 | 33.75 | 28.41
|  |  |  | 41.844 | 7248 | 62.46 | 21.11 | 36.83 | 28.42 | 41.849 | 5659 | 27.01 | 22.22 | 37.27 | 28.4 | 41.844 | 6472 | 42.91 | 21.11 | 36.87 | 28.4 | 41.839 | 4818 | 15.81 | 23.33 | 34.18 | 28.4 | 41.816 | 1677 | 1.796 | 23.33 | 33.75 | 28.41
|  |  |  | 41.944 | 7225 | 62.42 | 21.11 | 36.83 | 28.42 | 41.949 | 5649 | 26.77 | 22.22 | 37.27 | 28.4 | 41.944 | 6457 | 42.89 | 21.11 | 36.87 | 28.4 | 41.939 | 4804 | 15.63 | 23.33 | 34.19 | 28.4 | 41.916 | 1695 | 1.892 | 23.33 | 33.75 | 28.41
|  |  |  | 42.044 | 7192 | 62.28 | 21.11 | 36.82 | 28.42 | 42.049 | 5644 | 26.57 | 22.22 | 37.29 | 28.4 | 42.044 | 6441 | 42.7 | 21.11 | 36.87 | 28.4 | 42.039 | 4803 | 15.54 | 23.33 | 34.21 | 28.4 | 42.016 | 1721 | 1.947 | 23.33 | 33.75 | 28.41
|  |  |  | 42.144 | 7162 | 62.07 | 21.11 | 36.81 | 28.42 | 42.149 | 5641 | 26.3 | 22.22 | 37.3 | 28.4 | 42.144 | 6434 | 42.44 | 21.11 | 36.86 | 28.4 | 42.139 | 4823 | 15.55 | 23.33 | 34.22 | 28.4 | 42.116 | 1746 | 1.923 | 23.33 | 33.75 | 28.41
|  |  |  | 42.244 | 7146 | 61.97 | 21.11 | 36.8 | 28.42 | 42.249 | 5634 | 25.86 | 22.22 | 37.3 | 28.4 | 42.244 | 6436 | 42.23 | 21.11 | 36.87 | 28.4 | 42.239 | 4854 | 15.7 | 23.33 | 34.24 | 28.4 | 42.216 | 1757 | 1.82 | 23.33 | 33.75 | 28.41
|  |  |  | 42.344 | 7149 | 62.02 | 21.11 | 36.79 | 28.42 | 42.349 | 5625 | 25.37 | 22.22 | 37.3 | 28.4 | 42.344 | 6442 | 42.14 | 21.11 | 36.87 | 28.4 | 42.339 | 4885 | 15.9 | 23.33 | 34.26 | 28.4 | 42.316 | 1749 | 1.702 | 23.33 | 33.75 | 28.41
|  |  |  | 42.444 | 7167 | 62.09 | 21.11 | 36.79 | 28.42 | 42.449 | 5628 | 25.11 | 22.22 | 37.31 | 28.4 | 42.444 | 6447 | 42.09 | 21.11 | 36.88 | 28.4 | 42.439 | 4909 | 16.02 | 23.33 | 34.28 | 28.4 | 42.416 | 1728 | 1.611 | 23.33 | 33.75 | 28.41
|  |  |  | 42.544 | 7188 | 62.26 | 21.11 | 36.78 | 28.42 | 42.549 | 5653 | 25.39 | 22.22 | 37.33 | 28.4 | 42.544 | 6449 | 42.03 | 21.11 | 36.89 | 28.4 | 42.539 | 4921 | 16.12 | 23.33 | 34.29 | 28.4 | 42.516 | 1701 | 1.574 | 23.33 | 33.75 | 28.41
|  |  |  | 42.644 | 7202 | 62.39 | 21.11 | 36.77 | 28.42 | 42.649 | 5696 | 26.24 | 22.22 | 37.36 | 28.4 | 42.644 | 6449 | 41.98 | 21.11 | 36.89 | 28.4 | 42.639 | 4923 | 16.17 | 23.33 | 34.31 | 28.4 | 42.616 | 1676 | 1.587 | 23.33 | 33.75 | 28.41
|  |  |  | 42.744 | 7215 | 62.39 | 21.11 | 36.76 | 28.42 | 42.75 | 5741 | 27.21 | 22.22 | 37.38 | 28.4 | 42.744 | 6450 | 41.95 | 21.11 | 36.89 | 28.4 | 42.739 | 4931 | 16.26 | 23.33 | 34.32 | 28.4 | 42.716 | 1660 | 1.617 | 23.33 | 33.75 | 28.41
|  |  |  | 42.844 | 7221 | 62.45 | 21.11 | 36.76 | 28.42 | 42.85 | 5770 | 27.91 | 22.22 | 37.39 | 28.4 | 42.844 | 6455 | 42.04 | 21.11 | 36.89 | 28.4 | 42.839 | 4946 | 16.48 | 23.33 | 34.33 | 28.4 | 42.816 | 1651 | 1.649 | 23.33 | 33.75 | 28.41
|  |  |  | 42.944 | 7220 | 62.41 | 21.11 | 36.75 | 28.42 | 42.951 | 5780 | 28.2 | 22.22 | 37.38 | 28.4 | 42.944 | 6462 | 42.23 | 21.11 | 36.88 | 28.4 | 42.939 | 4960 | 16.65 | 23.33 | 34.34 | 28.4 | 42.916 | 1651 | 1.685 | 23.33 | 33.75 | 28.41
|  |  |  | 43.044 | 7218 | 62.23 | 21.11 | 36.76 | 28.42 | 43.051 | 5778 | 28.24 | 22.22 | 37.36 | 28.4 | 43.045 | 6471 | 42.42 | 21.11 | 36.88 | 28.4 | 43.04 | 4977 | 16.75 | 23.33 | 34.34 | 28.4 | 43.016 | 1659 | 1.729 | 23.33 | 33.76 | 28.41
|  |  |  | 43.144 | 7213 | 62.13 | 21.11 | 36.76 | 28.42 | 43.151 | 5775 | 28.26 | 22.22 | 37.35 | 28.4 | 43.145 | 6477 | 42.55 | 21.11 | 36.88 | 28.4 | 43.14 | 4984 | 16.84 | 23.33 | 34.35 | 28.4 | 43.116 | 1674 | 1.768 | 23.33 | 33.76 | 28.41
|  |  |  | 43.244 | 7210 | 62.23 | 21.11 | 36.76 | 28.42 | 43.251 | 5770 | 28.32 | 22.22 | 37.35 | 28.4 | 43.246 | 6480 | 42.54 | 21.11 | 36.88 | 28.4 | 43.24 | 4989 | 16.98 | 23.33 | 34.36 | 28.4 | 43.216 | 1691 | 1.788 | 23.33 | 33.76 | 28.41
|  |  |  | 43.344 | 7203 | 62.51 | 21.11 | 36.75 | 28.42 | 43.351 | 5761 | 28.35 | 22.22 | 37.34 | 28.4 | 43.346 | 6479 | 42.43 | 21.11 | 36.88 | 28.4 | 43.34 | 4999 | 17.34 | 23.33 | 34.36 | 28.4 | 43.316 | 1704 | 1.77 | 23.33 | 33.76 | 28.41
|  |  |  | 43.444 | 7186 | 62.96 | 21.11 | 36.75 | 28.42 | 43.451 | 5748 | 28.22 | 22.22 | 37.33 | 28.4 | 43.446 | 6479 | 42.38 | 21.11 | 36.89 | 28.4 | 43.44 | 5015 | 17.78 | 23.33 | 34.37 | 28.4 | 43.416 | 1706 | 1.727 | 23.33 | 33.77 | 28.41
|  |  |  | 43.544 | 7164 | 63.44 | 21.11 | 36.75 | 28.42 | 43.551 | 5729 | 28.02 | 22.22 | 37.32 | 28.4 | 43.546 | 6479 | 42.49 | 21.11 | 36.89 | 28.4 | 43.541 | 5038 | 18.17 | 23.33 | 34.38 | 28.4 | 43.516 | 1698 | 1.693 | 23.33 | 33.77 | 28.41
|  |  |  | 43.644 | 7151 | 63.75 | 21.11 | 36.75 | 28.42 | 43.651 | 5714 | 27.82 | 22.22 | 37.31 | 28.4 | 43.646 | 6476 | 42.71 | 21.11 | 36.9 | 28.4 | 43.642 | 5057 | 18.39 | 23.33 | 34.4 | 28.4 | 43.616 | 1684 | 1.684 | 23.33 | 33.77 | 28.41
|  |  |  | 43.744 | 7150 | 64.1 | 21.11 | 36.75 | 28.42 | 43.751 | 5708 | 27.74 | 22.22 | 37.33 | 28.4 | 43.746 | 6469 | 42.96 | 21.11 | 36.9 | 28.4 | 43.742 | 5064 | 18.38 | 23.33 | 34.41 | 28.4 | 43.716 | 1671 | 1.718 | 23.33 | 33.77 | 28.41
|  |  |  | 43.844 | 7159 | 64.19 | 21.11 | 36.75 | 28.42 | 43.851 | 5714 | 27.87 | 22.22 | 37.34 | 28.4 | 43.846 | 6457 | 43.02 | 21.11 | 36.9 | 28.4 | 43.842 | 5053 | 18.24 | 23.33 | 34.42 | 28.4 | 43.816 | 1669 | 1.769 | 23.33 | 33.77 | 28.41
|  |  |  | 43.944 | 7165 | 64.09 | 21.11 | 36.75 | 28.42 | 43.951 | 5727 | 28.14 | 22.22 | 37.35 | 28.4 | 43.946 | 6446 | 42.93 | 21.11 | 36.9 | 28.4 | 43.942 | 5029 | 18.02 | 23.33 | 34.43 | 28.4 | 43.916 | 1672 | 1.816 | 23.33 | 33.77 | 28.41
|  |  |  | 44.044 | 7163 | 63.93 | 21.11 | 36.75 | 28.42 | 44.051 | 5742 | 28.49 | 22.22 | 37.35 | 28.4 | 44.046 | 6439 | 42.78 | 21.11 | 36.9 | 28.4 | 44.042 | 5000 | 17.75 | 23.33 | 34.44 | 28.4 | 44.016 | 1684 | 1.856 | 23.33 | 33.77 | 28.41
|  |  |  | 44.144 | 7159 | 63.67 | 21.11 | 36.76 | 28.42 | 44.151 | 5752 | 28.8 | 22.22 | 37.33 | 28.4 | 44.146 | 6436 | 42.6 | 21.11 | 36.9 | 28.4 | 44.142 | 4976 | 17.56 | 23.33 | 34.44 | 28.4 | 44.116 | 1699 | 1.868 | 23.33 | 33.78 | 28.41
|  |  |  | 44.245 | 7154 | 63.83 | 21.11 | 36.76 | 28.42 | 44.251 | 5755 | 29.04 | 22.22 | 37.31 | 28.4 | 44.246 | 6436 | 42.52 | 21.11 | 36.9 | 28.4 | 44.242 | 4962 | 17.43 | 23.33 | 34.45 | 28.4 | 44.216 | 1712 | 1.87 | 23.33 | 33.78 | 28.41
|  |  |  | 44.345 | 7158 | 64.19 | 21.11 | 36.76 | 28.42 | 44.351 | 5754 | 29.15 | 22.22 | 37.28 | 28.4 | 44.346 | 6438 | 42.46 | 21.11 | 36.91 | 28.4 | 44.342 | 4946 | 17.34 | 23.33 | 34.45 | 28.4 | 44.316 | 1723 | 1.865 | 23.33 | 33.79 | 28.41
|  |  |  | 44.445 | 7157 | 64.69 | 21.11 | 36.77 | 28.42 | 44.451 | 5749 | 29.21 | 22.22 | 37.26 | 28.4 | 44.446 | 6443 | 42.4 | 21.11 | 36.91 | 28.4 | 44.442 | 4922 | 17.13 | 23.33 | 34.46 | 28.4 | 44.416 | 1730 | 1.844 | 23.33 | 33.8 | 28.41
|  |  |  | 44.545 | 7148 | 65 | 21.11 | 36.77 | 28.42 | 44.551 | 5745 | 29.22 | 22.22 | 37.25 | 28.4 | 44.546 | 6450 | 42.46 | 21.11 | 36.91 | 28.4 | 44.542 | 4889 | 16.67 | 23.33 | 34.46 | 28.4 | 44.516 | 1731 | 1.814 | 23.33 | 33.8 | 28.4
|  |  |  | 44.645 | 7141 | 64.86 | 21.11 | 36.77 | 28.42 | 44.651 | 5742 | 29.19 | 22.22 | 37.25 | 28.4 | 44.646 | 6454 | 42.55 | 21.11 | 36.92 | 28.4 | 44.642 | 4855 | 16.01 | 23.33 | 34.46 | 28.4 | 44.616 | 1728 | 1.767 | 23.33 | 33.8 | 28.4
|  |  |  | 44.745 | 7130 | 64.5 | 21.11 | 36.78 | 28.42 | 44.751 | 5738 | 29.14 | 22.22 | 37.25 | 28.4 | 44.747 | 6456 | 42.6 | 21.11 | 36.92 | 28.4 | 44.742 | 4841 | 15.36 | 23.33 | 34.46 | 28.4 | 44.716 | 1719 | 1.71 | 23.33 | 33.81 | 28.4
|  |  |  | 44.845 | 7126 | 63.98 | 21.11 | 36.78 | 28.42 | 44.851 | 5729 | 28.99 | 22.22 | 37.25 | 28.4 | 44.847 | 6457 | 42.58 | 21.11 | 36.92 | 28.4 | 44.843 | 4850 | 15.03 | 23.33 | 34.46 | 28.4 | 44.816 | 1708 | 1.664 | 23.33 | 33.81 | 28.4
|  |  |  | 44.945 | 7132 | 63.42 | 21.11 | 36.78 | 28.42 | 44.951 | 5714 | 28.75 | 22.22 | 37.25 | 28.4 | 44.947 | 6458 | 42.5 | 21.11 | 36.91 | 28.4 | 44.943 | 4879 | 15.14 | 23.33 | 34.46 | 28.4 | 44.916 | 1696 | 1.633 | 23.33 | 33.81 | 28.4
|  |  |  | 45.045 | 7141 | 63.09 | 21.11 | 36.77 | 28.42 | 45.051 | 5694 | 28.43 | 22.22 | 37.24 | 28.4 | 45.047 | 6459 | 42.36 | 21.11 | 36.9 | 28.4 | 45.043 | 4915 | 15.57 | 23.33 | 34.45 | 28.4 | 45.016 | 1685 | 1.626 | 23.33 | 33.81 | 28.4
|  |  |  | 45.146 | 7151 | 62.99 | 21.11 | 36.77 | 28.42 | 45.151 | 5668 | 28.06 | 22.22 | 37.23 | 28.4 | 45.147 | 6456 | 42.22 | 21.11 | 36.89 | 28.4 | 45.143 | 4943 | 16.04 | 23.33 | 34.45 | 28.4 | 45.116 | 1678 | 1.643 | 23.33 | 33.81 | 28.4
|  |  |  | 45.246 | 7157 | 63.13 | 21.11 | 36.76 | 28.42 | 45.251 | 5644 | 27.7 | 22.22 | 37.22 | 28.4 | 45.247 | 6448 | 42 | 21.11 | 36.88 | 28.4 | 45.243 | 4953 | 16.22 | 23.33 | 34.45 | 28.4 | 45.216 | 1675 | 1.676 | 23.33 | 33.82 | 28.4
|  |  |  | 45.346 | 7157 | 63.51 | 21.11 | 36.76 | 28.42 | 45.351 | 5623 | 27.41 | 22.22 | 37.21 | 28.4 | 45.347 | 6439 | 41.7 | 21.11 | 36.88 | 28.4 | 45.343 | 4953 | 16.19 | 23.33 | 34.44 | 28.4 | 45.316 | 1677 | 1.713 | 23.33 | 33.82 | 28.4
|  |  |  | 45.446 | 7149 | 63.89 | 21.11 | 36.76 | 28.42 | 45.451 | 5611 | 27.18 | 22.22 | 37.21 | 28.4 | 45.447 | 6434 | 41.47 | 21.11 | 36.88 | 28.4 | 45.443 | 4950 | 16.11 | 23.33 | 34.44 | 28.4 | 45.416 | 1682 | 1.721 | 23.33 | 33.82 | 28.4
|  |  |  | 45.546 | 7143 | 64.13 | 21.11 | 36.76 | 28.42 | 45.551 | 5619 | 27.17 | 22.22 | 37.2 | 28.4 | 45.547 | 6434 | 41.4 | 21.11 | 36.88 | 28.4 | 45.543 | 4957 | 16.19 | 23.33 | 34.44 | 28.4 | 45.516 | 1685 | 1.695 | 23.33 | 33.83 | 28.4
|  |  |  | 45.647 | 7145 | 64.36 | 21.11 | 36.76 | 28.42 | 45.651 | 5641 | 27.38 | 22.22 | 37.2 | 28.4 | 45.647 | 6443 | 41.54 | 21.11 | 36.88 | 28.4 | 45.644 | 4978 | 16.6 | 23.33 | 34.44 | 28.4 | 45.616 | 1680 | 1.641 | 23.33 | 33.83 | 28.4
|  |  |  | 45.747 | 7146 | 64.73 | 21.11 | 36.76 | 28.42 | 45.751 | 5674 | 27.73 | 22.22 | 37.2 | 28.4 | 45.747 | 6453 | 41.86 | 21.11 | 36.87 | 28.4 | 45.744 | 5006 | 17.1 | 23.33 | 34.44 | 28.4 | 45.716 | 1664 | 1.597 | 23.33 | 33.83 | 28.4
|  |  |  | 45.847 | 7153 | 65.04 | 21.11 | 36.76 | 28.42 | 45.851 | 5705 | 28.15 | 22.22 | 37.19 | 28.4 | 45.848 | 6462 | 42.18 | 21.11 | 36.86 | 28.4 | 45.845 | 5032 | 17.55 | 23.33 | 34.44 | 28.4 | 45.816 | 1648 | 1.587 | 23.33 | 33.83 | 28.4
|  |  |  | 45.947 | 7161 | 65.37 | 21.11 | 36.76 | 28.42 | 45.951 | 5729 | 28.48 | 22.22 | 37.18 | 28.4 | 45.948 | 6464 | 42.38 | 21.11 | 36.85 | 28.4 | 45.945 | 5051 | 17.88 | 23.33 | 34.44 | 28.4 | 45.916 | 1635 | 1.619 | 23.33 | 33.83 | 28.4
|  |  |  | 46.047 | 7171 | 65.59 | 21.11 | 36.76 | 28.42 | 46.051 | 5741 | 28.73 | 22.22 | 37.17 | 28.4 | 46.049 | 6464 | 42.46 | 21.11 | 36.84 | 28.4 | 46.045 | 5067 | 18.12 | 23.33 | 34.44 | 28.4 | 46.016 | 1635 | 1.681 | 23.33 | 33.83 | 28.4
|  |  |  | 46.147 | 7186 | 65.5 | 21.11 | 36.76 | 28.42 | 46.151 | 5747 | 28.9 | 22.22 | 37.17 | 28.4 | 46.149 | 6467 | 42.45 | 21.11 | 36.84 | 28.4 | 46.145 | 5076 | 18.4 | 23.33 | 34.44 | 28.4 | 46.116 | 1645 | 1.741 | 23.33 | 33.84 | 28.4
|  |  |  | 46.247 | 7200 | 65.27 | 21.11 | 36.77 | 28.42 | 46.251 | 5751 | 29.07 | 22.22 | 37.17 | 28.4 | 46.249 | 6469 | 42.42 | 21.11 | 36.84 | 28.4 | 46.246 | 5080 | 18.65 | 23.33 | 34.44 | 28.4 | 46.216 | 1663 | 1.793 | 23.33 | 33.84 | 28.4
|  |  |  | 46.347 | 7208 | 64.88 | 21.11 | 36.78 | 28.42 | 46.351 | 5749 | 29.16 | 22.22 | 37.18 | 28.4 | 46.349 | 6466 | 42.29 | 21.11 | 36.84 | 28.4 | 46.346 | 5071 | 18.72 | 23.33 | 34.44 | 28.4 | 46.316 | 1685 | 1.809 | 23.33 | 33.84 | 28.4
|  |  |  | 46.447 | 7203 | 64.47 | 21.11 | 36.77 | 28.42 | 46.451 | 5747 | 29.15 | 22.22 | 37.19 | 28.4 | 46.449 | 6457 | 41.99 | 21.11 | 36.86 | 28.4 | 46.446 | 5044 | 18.46 | 23.33 | 34.44 | 28.4 | 46.416 | 1703 | 1.787 | 23.33 | 33.84 | 28.4
|  |  |  | 46.547 | 7194 | 64.19 | 21.11 | 36.77 | 28.42 | 46.551 | 5740 | 29.07 | 22.22 | 37.21 | 28.4 | 46.549 | 6445 | 41.67 | 21.11 | 36.87 | 28.4 | 46.546 | 5006 | 17.94 | 23.33 | 34.44 | 28.4 | 46.516 | 1713 | 1.735 | 23.33 | 33.85 | 28.4
|  |  |  | 46.647 | 7177 | 64.15 | 21.11 | 36.77 | 28.42 | 46.651 | 5728 | 28.88 | 22.22 | 37.22 | 28.4 | 46.649 | 6446 | 41.54 | 21.11 | 36.88 | 28.4 | 46.646 | 4964 | 17.31 | 23.33 | 34.44 | 28.4 | 46.616 | 1710 | 1.664 | 23.33 | 33.85 | 28.4
|  |  |  | 46.747 | 7158 | 64.22 | 21.11 | 36.77 | 28.42 | 46.752 | 5716 | 28.73 | 22.22 | 37.22 | 28.4 | 46.749 | 6460 | 41.78 | 21.11 | 36.89 | 28.4 | 46.746 | 4929 | 16.8 | 23.33 | 34.44 | 28.4 | 46.716 | 1696 | 1.615 | 23.33 | 33.85 | 28.4
|  |  |  | 46.848 | 7148 | 64.3 | 21.11 | 36.77 | 28.42 | 46.852 | 5704 | 28.57 | 22.22 | 37.22 | 28.4 | 46.849 | 6476 | 42.25 | 21.11 | 36.88 | 28.4 | 46.846 | 4908 | 16.51 | 23.33 | 34.44 | 28.4 | 46.816 | 1680 | 1.601 | 23.33 | 33.86 | 28.4
|  |  |  | 46.95 | 7140 | 64.4 | 21.11 | 36.77 | 28.42 | 46.952 | 5696 | 28.44 | 22.22 | 37.21 | 28.4 | 46.949 | 6488 | 42.65 | 21.11 | 36.87 | 28.4 | 46.946 | 4896 | 16.39 | 23.33 | 34.44 | 28.4 | 46.916 | 1666 | 1.623 | 23.33 | 33.86 | 28.4
|  |  |  | 47.05 | 7137 | 64.4 | 21.11 | 36.78 | 28.42 | 47.052 | 5688 | 28.34 | 22.22 | 37.2 | 28.4 | 47.049 | 6488 | 42.83 | 21.11 | 36.86 | 28.4 | 47.046 | 4891 | 16.32 | 23.33 | 34.44 | 28.4 | 47.016 | 1663 | 1.668 | 23.33 | 33.87 | 28.41
|  |  |  | 47.15 | 7139 | 64.17 | 21.11 | 36.78 | 28.42 | 47.152 | 5677 | 28.17 | 22.22 | 37.18 | 28.4 | 47.149 | 6480 | 42.77 | 21.11 | 36.84 | 28.4 | 47.146 | 4894 | 16.31 | 23.33 | 34.45 | 28.4 | 47.116 | 1669 | 1.704 | 23.33 | 33.87 | 28.41
|  |  |  | 47.25 | 7144 | 63.79 | 21.11 | 36.79 | 28.42 | 47.252 | 5662 | 27.93 | 22.22 | 37.16 | 28.4 | 47.249 | 6473 | 42.64 | 21.11 | 36.83 | 28.4 | 47.246 | 4900 | 16.35 | 23.33 | 34.45 | 28.4 | 47.216 | 1680 | 1.721 | 23.33 | 33.88 | 28.41
|  |  |  | 47.35 | 7148 | 63.34 | 21.11 | 36.8 | 28.42 | 47.352 | 5640 | 27.56 | 22.22 | 37.15 | 28.4 | 47.349 | 6469 | 42.56 | 21.11 | 36.83 | 28.4 | 47.346 | 4916 | 16.52 | 23.33 | 34.45 | 28.4 | 47.316 | 1693 | 1.721 | 23.33 | 33.88 | 28.41
|  |  |  | 47.45 | 7156 | 62.95 | 21.11 | 36.81 | 28.42 | 47.452 | 5617 | 27.11 | 22.22 | 37.14 | 28.4 | 47.449 | 6469 | 42.54 | 21.11 | 36.82 | 28.4 | 47.446 | 4939 | 16.83 | 23.33 | 34.46 | 28.4 | 47.416 | 1703 | 1.709 | 23.33 | 33.89 | 28.4
|  |  |  | 47.55 | 7163 | 62.79 | 21.11 | 36.8 | 28.42 | 47.552 | 5595 | 26.63 | 22.22 | 37.13 | 28.4 | 47.55 | 6469 | 42.58 | 21.11 | 36.81 | 28.4 | 47.546 | 4966 | 17.21 | 23.33 | 34.46 | 28.4 | 47.516 | 1708 | 1.697 | 23.33 | 33.89 | 28.4
|  |  |  | 47.651 | 7164 | 62.9 | 21.11 | 36.79 | 28.42 | 47.652 | 5582 | 26.23 | 22.22 | 37.13 | 28.4 | 47.65 | 6467 | 42.58 | 21.11 | 36.8 | 28.4 | 47.646 | 4995 | 17.66 | 23.33 | 34.46 | 28.4 | 47.616 | 1708 | 1.691 | 23.33 | 33.89 | 28.4
|  |  |  | 47.752 | 7162 | 63.22 | 21.11 | 36.78 | 28.42 | 47.752 | 5582 | 26.01 | 22.22 | 37.13 | 28.4 | 47.75 | 6465 | 42.53 | 21.11 | 36.79 | 28.4 | 47.746 | 5022 | 18.12 | 23.33 | 34.46 | 28.4 | 47.716 | 1706 | 1.69 | 23.33 | 33.9 | 28.4
|  |  |  | 47.852 | 7158 | 63.71 | 21.11 | 36.76 | 28.42 | 47.852 | 5594 | 25.98 | 22.22 | 37.13 | 28.4 | 47.851 | 6461 | 42.44 | 21.11 | 36.78 | 28.4 | 47.846 | 5040 | 18.51 | 23.33 | 34.47 | 28.4 | 47.816 | 1701 | 1.69 | 23.33 | 33.9 | 28.4
|  |  |  | 47.952 | 7152 | 64.3 | 21.11 | 36.75 | 28.42 | 47.952 | 5619 | 26.18 | 22.22 | 37.14 | 28.4 | 47.951 | 6459 | 42.29 | 21.11 | 36.78 | 28.4 | 47.946 | 5044 | 18.71 | 23.33 | 34.47 | 28.4 | 47.916 | 1695 | 1.698 | 23.33 | 33.91 | 28.4
|  |  |  | 48.052 | 7148 | 64.61 | 21.11 | 36.75 | 28.42 | 48.052 | 5646 | 26.53 | 22.22 | 37.15 | 28.4 | 48.051 | 6459 | 42.2 | 21.11 | 36.77 | 28.4 | 48.046 | 5031 | 18.62 | 23.33 | 34.47 | 28.4 | 48.016 | 1692 | 1.706 | 23.33 | 33.92 | 28.4
|  |  |  | 48.152 | 7148 | 64.52 | 21.11 | 36.75 | 28.42 | 48.152 | 5675 | 26.9 | 22.22 | 37.15 | 28.4 | 48.151 | 6460 | 42.22 | 21.11 | 36.77 | 28.4 | 48.146 | 5007 | 18.33 | 23.33 | 34.48 | 28.4 | 48.116 | 1688 | 1.714 | 23.33 | 33.93 | 28.4
|  |  |  | 48.252 | 7148 | 64.13 | 21.11 | 36.76 | 28.42 | 48.253 | 5704 | 27.31 | 22.22 | 37.14 | 28.4 | 48.251 | 6461 | 42.3 | 21.11 | 36.77 | 28.4 | 48.246 | 4984 | 17.99 | 23.33 | 34.48 | 28.4 | 48.216 | 1688 | 1.732 | 23.33 | 33.94 | 28.4
|  |  |  | 48.352 | 7147 | 63.73 | 21.11 | 36.76 | 28.42 | 48.353 | 5726 | 27.62 | 22.22 | 37.13 | 28.4 | 48.351 | 6461 | 42.43 | 21.11 | 36.76 | 28.4 | 48.346 | 4970 | 17.74 | 23.33 | 34.48 | 28.4 | 48.317 | 1690 | 1.747 | 23.33 | 33.95 | 28.4
|  |  |  | 48.452 | 7149 | 63.53 | 21.11 | 36.76 | 28.42 | 48.453 | 5739 | 27.82 | 22.22 | 37.12 | 28.4 | 48.451 | 6461 | 42.51 | 21.11 | 36.75 | 28.4 | 48.446 | 4965 | 17.63 | 23.33 | 34.49 | 28.4 | 48.417 | 1695 | 1.764 | 23.33 | 33.96 | 28.4
|  |  |  | 48.552 | 7147 | 63.6 | 21.11 | 36.77 | 28.42 | 48.553 | 5745 | 27.98 | 22.22 | 37.11 | 28.4 | 48.551 | 6461 | 42.51 | 21.11 | 36.75 | 28.4 | 48.547 | 4955 | 17.47 | 23.33 | 34.49 | 28.4 | 48.517 | 1701 | 1.766 | 23.33 | 33.97 | 28.4
|  |  |  | 48.653 | 7143 | 63.78 | 21.11 | 36.77 | 28.42 | 48.653 | 5745 | 28.12 | 22.22 | 37.11 | 28.4 | 48.651 | 6460 | 42.49 | 21.11 | 36.74 | 28.4 | 48.647 | 4939 | 17.17 | 23.33 | 34.5 | 28.4 | 48.617 | 1704 | 1.745 | 23.33 | 33.98 | 28.4
|  |  |  | 48.753 | 7142 | 63.75 | 21.11 | 36.78 | 28.42 | 48.753 | 5750 | 28.34 | 22.22 | 37.1 | 28.4 | 48.751 | 6462 | 42.46 | 21.11 | 36.73 | 28.4 | 48.747 | 4918 | 16.79 | 23.33 | 34.5 | 28.4 | 48.717 | 1703 | 1.71 | 23.33 | 33.99 | 28.4
|  |  |  | 48.854 | 7138 | 63.64 | 21.11 | 36.79 | 28.42 | 48.853 | 5761 | 28.64 | 22.22 | 37.1 | 28.4 | 48.851 | 6463 | 42.5 | 21.11 | 36.73 | 28.4 | 48.847 | 4901 | 16.43 | 23.33 | 34.5 | 28.4 | 48.817 | 1698 | 1.667 | 23.33 | 34 | 28.4
|  |  |  | 48.954 | 7141 | 63.51 | 21.11 | 36.81 | 28.42 | 48.953 | 5772 | 28.9 | 22.22 | 37.08 | 28.4 | 48.951 | 6466 | 42.56 | 21.11 | 36.73 | 28.4 | 48.947 | 4891 | 16.27 | 23.33 | 34.51 | 28.4 | 48.917 | 1693 | 1.636 | 23.33 | 34.01 | 28.4
|  |  |  | 49.055 | 7146 | 63.44 | 21.11 | 36.83 | 28.42 | 49.053 | 5783 | 29.13 | 22.22 | 37.07 | 28.4 | 49.051 | 6470 | 42.67 | 21.11 | 36.74 | 28.4 | 49.047 | 4886 | 16.22 | 23.33 | 34.52 | 28.4 | 49.017 | 1691 | 1.624 | 23.33 | 34.02 | 28.4
|  |  |  | 49.155 | 7152 | 63.59 | 21.11 | 36.85 | 28.42 | 49.153 | 5788 | 29.29 | 22.22 | 37.06 | 28.4 | 49.151 | 6471 | 42.82 | 21.11 | 36.74 | 28.4 | 49.147 | 4876 | 16.16 | 23.33 | 34.52 | 28.4 | 49.117 | 1696 | 1.623 | 23.33 | 34.02 | 28.4
|  |  |  | 49.255 | 7152 | 63.84 | 21.11 | 36.87 | 28.42 | 49.253 | 5789 | 29.45 | 22.22 | 37.05 | 28.4 | 49.251 | 6471 | 42.88 | 21.11 | 36.75 | 28.4 | 49.248 | 4858 | 15.99 | 23.33 | 34.53 | 28.4 | 49.217 | 1705 | 1.627 | 23.33 | 34.03 | 28.4
|  |  |  | 49.355 | 7147 | 64.09 | 21.11 | 36.89 | 28.42 | 49.353 | 5784 | 29.63 | 22.22 | 37.04 | 28.4 | 49.351 | 6469 | 42.89 | 21.11 | 36.77 | 28.4 | 49.349 | 4845 | 15.77 | 23.33 | 34.53 | 28.4 | 49.317 | 1717 | 1.624 | 23.33 | 34.03 | 28.41
|  |  |  | 49.455 | 7143 | 64.33 | 21.11 | 36.91 | 28.42 | 49.453 | 5774 | 29.79 | 22.22 | 37.04 | 28.4 | 49.451 | 6467 | 42.81 | 21.11 | 36.79 | 28.4 | 49.449 | 4843 | 15.72 | 23.33 | 34.54 | 28.4 | 49.417 | 1728 | 1.603 | 23.33 | 34.04 | 28.41
|  |  |  | 49.555 | 7135 | 64.47 | 21.11 | 36.92 | 28.42 | 49.553 | 5758 | 29.84 | 22.22 | 37.04 | 28.4 | 49.551 | 6467 | 42.76 | 21.11 | 36.81 | 28.4 | 49.549 | 4862 | 15.9 | 23.33 | 34.54 | 28.4 | 49.518 | 1735 | 1.582 | 23.33 | 34.05 | 28.41
|  |  |  | 49.655 | 7129 | 64.42 | 21.11 | 36.94 | 28.42 | 49.653 | 5739 | 29.71 | 22.22 | 37.03 | 28.4 | 49.651 | 6465 | 42.81 | 21.11 | 36.83 | 28.4 | 49.65 | 4905 | 16.31 | 23.33 | 34.55 | 28.4 | 49.618 | 1738 | 1.566 | 23.33 | 34.06 | 28.4
|  |  |  | 49.755 | 7128 | 64.17 | 21.11 | 36.95 | 28.42 | 49.753 | 5717 | 29.4 | 22.22 | 37.03 | 28.4 | 49.751 | 6460 | 42.82 | 21.11 | 36.85 | 28.4 | 49.75 | 4948 | 16.77 | 23.33 | 34.55 | 28.4 | 49.718 | 1735 | 1.551 | 23.33 | 34.07 | 28.4
|  |  |  | 49.855 | 7125 | 63.79 | 21.11 | 36.96 | 28.42 | 49.853 | 5695 | 28.94 | 22.22 | 37.02 | 28.4 | 49.851 | 6456 | 42.76 | 21.11 | 36.86 | 28.4 | 49.85 | 4985 | 17.07 | 23.33 | 34.55 | 28.4 | 49.818 | 1729 | 1.532 | 23.33 | 34.08 | 28.4
|  |  |  | 49.956 | 7127 | 63.37 | 21.11 | 36.97 | 28.42 | 49.953 | 5672 | 28.43 | 22.22 | 37.02 | 28.4 | 49.951 | 6456 | 42.61 | 21.11 | 36.87 | 28.4 | 49.95 | 5005 | 17.21 | 23.33 | 34.56 | 28.4 | 49.918 | 1717 | 1.498 | 23.33 | 34.08 | 28.4
|  |  |  | 50.056 | 7129 | 63.06 | 21.11 | 36.97 | 28.42 | 50.053 | 5651 | 27.93 | 22.22 | 37.01 | 28.4 | 50.051 | 6463 | 42.48 | 21.11 | 36.89 | 28.4 | 50.05 | 5008 | 17.25 | 23.33 | 34.56 | 28.4 | 50.018 | 1702 | 1.463 | 23.33 | 34.09 | 28.4
|  |  |  | 50.156 | 7128 | 63.06 | 21.11 | 36.97 | 28.42 | 50.153 | 5627 | 27.31 | 22.22 | 37 | 28.4 | 50.151 | 6470 | 42.52 | 21.11 | 36.9 | 28.4 | 50.15 | 5008 | 17.27 | 23.33 | 34.56 | 28.4 | 50.118 | 1686 | 1.449 | 23.33 | 34.1 | 28.4
|  |  |  | 50.256 | 7130 | 63.28 | 21.11 | 36.96 | 28.42 | 50.253 | 5594 | 26.47 | 22.22 | 36.99 | 28.4 | 50.251 | 6469 | 42.55 | 21.11 | 36.92 | 28.4 | 50.25 | 5006 | 17.36 | 23.33 | 34.56 | 28.4 | 50.218 | 1675 | 1.458 | 23.33 | 34.11 | 28.41
|  |  |  | 50.356 | 7129 | 63.53 | 21.11 | 36.96 | 28.42 | 50.353 | 5553 | 25.37 | 22.22 | 36.96 | 28.4 | 50.351 | 6463 | 42.51 | 21.11 | 36.93 | 28.4 | 50.35 | 5005 | 17.4 | 23.33 | 34.56 | 28.4 | 50.318 | 1669 | 1.48 | 23.33 | 34.11 | 28.41
|  |  |  | 50.456 | 7129 | 63.64 | 21.11 | 36.96 | 28.42 | 50.453 | 5506 | 24.09 | 22.22 | 36.94 | 28.4 | 50.451 | 6457 | 42.39 | 21.11 | 36.95 | 28.4 | 50.45 | 5005 | 17.4 | 23.33 | 34.57 | 28.41 | 50.418 | 1668 | 1.511 | 23.33 | 34.12 | 28.41
|  |  |  | 50.556 | 7135 | 63.55 | 21.11 | 36.96 | 28.42 | 50.554 | 5470 | 23.02 | 22.22 | 36.92 | 28.4 | 50.551 | 6460 | 42.33 | 21.11 | 36.97 | 28.4 | 50.55 | 5007 | 17.52 | 23.33 | 34.57 | 28.41 | 50.518 | 1668 | 1.548 | 23.33 | 34.13 | 28.41
|  |  |  | 50.656 | 7145 | 63.41 | 21.11 | 36.96 | 28.42 | 50.654 | 5449 | 22.25 | 22.22 | 36.9 | 28.4 | 50.651 | 6471 | 42.47 | 21.11 | 36.99 | 28.4 | 50.651 | 5018 | 17.75 | 23.33 | 34.57 | 28.41 | 50.618 | 1670 | 1.589 | 23.33 | 34.13 | 28.41
|  |  |  | 50.757 | 7157 | 63.4 | 21.11 | 36.97 | 28.42 | 50.754 | 5442 | 21.88 | 22.22 | 36.88 | 28.4 | 50.751 | 6482 | 42.73 | 21.11 | 37.01 | 28.4 | 50.751 | 5027 | 18.07 | 23.33 | 34.56 | 28.41 | 50.718 | 1676 | 1.622 | 23.33 | 34.14 | 28.41
|  |  |  | 50.857 | 7165 | 63.57 | 21.11 | 36.98 | 28.42 | 50.854 | 5455 | 22.02 | 22.22 | 36.87 | 28.4 | 50.851 | 6485 | 42.9 | 21.11 | 37.03 | 28.4 | 50.852 | 5032 | 18.22 | 23.33 | 34.56 | 28.41 | 50.819 | 1683 | 1.629 | 23.33 | 34.15 | 28.41
|  |  |  | 50.958 | 7169 | 63.73 | 21.11 | 36.98 | 28.42 | 50.954 | 5479 | 22.57 | 22.22 | 36.86 | 28.4 | 50.952 | 6478 | 42.87 | 21.11 | 37.05 | 28.4 | 50.952 | 5025 | 18.07 | 23.33 | 34.56 | 28.41 | 50.919 | 1685 | 1.612 | 23.33 | 34.16 | 28.41
|  |  |  | 51.058 | 7168 | 63.83 | 21.11 | 36.98 | 28.42 | 51.054 | 5535 | 23.66 | 22.22 | 36.87 | 28.4 | 51.053 | 6465 | 42.7 | 21.11 | 37.07 | 28.4 | 51.052 | 5002 | 17.73 | 23.33 | 34.55 | 28.41 | 51.019 | 1681 | 1.603 | 23.33 | 34.17 | 28.41
|  |  |  | 51.158 | 7167 | 63.94 | 21.11 | 36.97 | 28.42 | 51.154 | 5620 | 25.18 | 22.22 | 36.91 | 28.4 | 51.153 | 6450 | 42.5 | 21.11 | 37.09 | 28.4 | 51.152 | 4982 | 17.42 | 23.33 | 34.55 | 28.41 | 51.119 | 1678 | 1.62 | 23.33 | 34.18 | 28.41
|  |  |  | 51.258 | 7164 | 63.98 | 21.11 | 36.97 | 28.42 | 51.254 | 5722 | 26.76 | 22.22 | 36.96 | 28.4 | 51.253 | 6438 | 42.35 | 21.11 | 37.11 | 28.4 | 51.252 | 4963 | 17.34 | 23.33 | 34.55 | 28.41 | 51.219 | 1679 | 1.672 | 23.33 | 34.19 | 28.41
|  |  |  | 51.358 | 7158 | 63.93 | 21.11 | 36.96 | 28.42 | 51.355 | 5818 | 28.06 | 22.22 | 37.01 | 28.4 | 51.353 | 6429 | 42.23 | 21.11 | 37.12 | 28.4 | 51.352 | 4957 | 17.39 | 23.33 | 34.55 | 28.41 | 51.319 | 1690 | 1.723 | 23.33 | 34.2 | 28.41
|  |  |  | 51.458 | 7153 | 63.76 | 21.11 | 36.96 | 28.42 | 51.455 | 5882 | 28.87 | 22.22 | 37.06 | 28.4 | 51.453 | 6428 | 42.15 | 21.11 | 37.14 | 28.4 | 51.452 | 4958 | 17.44 | 23.33 | 34.55 | 28.41 | 51.419 | 1706 | 1.737 | 23.33 | 34.2 | 28.41
|  |  |  | 51.559 | 7145 | 63.54 | 21.11 | 36.96 | 28.42 | 51.555 | 5912 | 29.25 | 22.22 | 37.09 | 28.4 | 51.553 | 6433 | 42.08 | 21.11 | 37.15 | 28.4 | 51.552 | 4961 | 17.38 | 23.33 | 34.55 | 28.41 | 51.519 | 1716 | 1.716 | 23.33 | 34.21 | 28.41
|  |  |  | 51.659 | 7138 | 63.46 | 21.11 | 36.96 | 28.42 | 51.655 | 5917 | 29.4 | 22.22 | 37.09 | 28.4 | 51.653 | 6437 | 42.06 | 21.11 | 37.17 | 28.4 | 51.652 | 4964 | 17.26 | 23.33 | 34.55 | 28.41 | 51.619 | 1716 | 1.679 | 23.33 | 34.22 | 28.41
|  |  |  | 51.759 | 7132 | 63.51 | 21.11 | 36.97 | 28.42 | 51.755 | 5912 | 29.56 | 22.22 | 37.07 | 28.4 | 51.753 | 6441 | 42.01 | 21.11 | 37.18 | 28.4 | 51.752 | 4959 | 17.14 | 23.33 | 34.55 | 28.41 | 51.719 | 1709 | 1.668 | 23.33 | 34.24 | 28.41
|  |  |  | 51.859 | 7127 | 63.62 | 21.11 | 36.98 | 28.42 | 51.856 | 5905 | 29.83 | 22.22 | 37.02 | 28.4 | 51.853 | 6445 | 41.93 | 21.11 | 37.19 | 28.4 | 51.852 | 4954 | 17.11 | 23.33 | 34.55 | 28.41 | 51.819 | 1704 | 1.7 | 23.33 | 34.25 | 28.41
|  |  |  | 51.959 | 7128 | 63.55 | 21.11 | 36.98 | 28.42 | 51.956 | 5894 | 30.09 | 22.22 | 36.97 | 28.4 | 51.953 | 6452 | 41.92 | 21.11 | 37.19 | 28.4 | 51.952 | 4949 | 17.17 | 23.33 | 34.55 | 28.41 | 51.919 | 1708 | 1.754 | 23.33 | 34.27 | 28.41
|  |  |  | 52.059 | 7129 | 63.35 | 21.11 | 36.98 | 28.42 | 52.056 | 5873 | 30.13 | 22.22 | 36.93 | 28.4 | 52.053 | 6462 | 41.97 | 21.11 | 37.18 | 28.4 | 52.052 | 4939 | 17.14 | 23.33 | 34.56 | 28.41 | 52.019 | 1720 | 1.787 | 23.33 | 34.29 | 28.41
|  |  |  | 52.159 | 7129 | 63.1 | 21.11 | 36.98 | 28.42 | 52.156 | 5842 | 29.83 | 22.22 | 36.9 | 28.4 | 52.153 | 6471 | 42.14 | 21.11 | 37.17 | 28.4 | 52.152 | 4928 | 17.01 | 23.33 | 34.56 | 28.41 | 52.119 | 1733 | 1.775 | 23.33 | 34.31 | 28.41
|  |  |  | 52.259 | 7127 | 62.85 | 21.11 | 36.97 | 28.42 | 52.256 | 5804 | 29.2 | 22.22 | 36.9 | 28.4 | 52.253 | 6475 | 42.3 | 21.11 | 37.16 | 28.4 | 52.252 | 4912 | 16.73 | 23.33 | 34.56 | 28.41 | 52.219 | 1740 | 1.727 | 23.33 | 34.32 | 28.41
|  |  |  | 52.359 | 7127 | 62.75 | 21.11 | 36.96 | 28.42 | 52.356 | 5769 | 28.51 | 22.22 | 36.92 | 28.4 | 52.353 | 6476 | 42.32 | 21.11 | 37.15 | 28.4 | 52.354 | 4893 | 16.33 | 23.33 | 34.56 | 28.41 | 52.319 | 1736 | 1.669 | 23.33 | 34.34 | 28.41
|  |  |  | 52.459 | 7131 | 62.85 | 21.11 | 36.96 | 28.42 | 52.456 | 5745 | 28.16 | 22.22 | 36.95 | 28.4 | 52.453 | 6474 | 42.28 | 21.11 | 37.14 | 28.4 | 52.454 | 4889 | 16.19 | 23.33 | 34.56 | 28.41 | 52.419 | 1724 | 1.642 | 23.33 | 34.36 | 28.4
|  |  |  | 52.559 | 7138 | 63.13 | 21.11 | 36.95 | 28.42 | 52.556 | 5737 | 28.28 | 22.22 | 36.99 | 28.4 | 52.553 | 6470 | 42.16 | 21.11 | 37.14 | 28.4 | 52.555 | 4901 | 16.38 | 23.33 | 34.56 | 28.41 | 52.519 | 1711 | 1.635 | 23.33 | 34.39 | 28.4
|  |  |  | 52.659 | 7145 | 63.47 | 21.11 | 36.95 | 28.42 | 52.656 | 5735 | 28.67 | 22.22 | 37.02 | 28.4 | 52.655 | 6466 | 42.04 | 21.11 | 37.14 | 28.4 | 52.655 | 4917 | 16.77 | 23.33 | 34.56 | 28.41 | 52.619 | 1697 | 1.64 | 23.33 | 34.41 | 28.4
|  |  |  | 52.759 | 7147 | 63.83 | 21.11 | 36.95 | 28.42 | 52.756 | 5734 | 29.07 | 22.22 | 37.04 | 28.4 | 52.755 | 6460 | 42 | 21.11 | 37.14 | 28.4 | 52.756 | 4936 | 17.18 | 23.33 | 34.57 | 28.41 | 52.719 | 1686 | 1.649 | 23.33 | 34.42 | 28.4
|  |  |  | 52.859 | 7146 | 64.08 | 21.11 | 36.95 | 28.42 | 52.856 | 5727 | 29.24 | 22.22 | 37.04 | 28.4 | 52.855 | 6454 | 41.96 | 21.11 | 37.14 | 28.4 | 52.856 | 4938 | 17.2 | 23.33 | 34.57 | 28.41 | 52.819 | 1677 | 1.656 | 23.33 | 34.43 | 28.4
|  |  |  | 52.959 | 7143 | 64.09 | 21.11 | 36.95 | 28.42 | 52.956 | 5716 | 29.17 | 22.22 | 37.03 | 28.4 | 52.955 | 6452 | 41.98 | 21.11 | 37.13 | 28.4 | 52.956 | 4922 | 16.91 | 23.33 | 34.57 | 28.41 | 52.919 | 1673 | 1.678 | 23.33 | 34.44 | 28.4
|  |  |  | 53.059 | 7138 | 64.01 | 21.11 | 36.95 | 28.42 | 53.056 | 5710 | 29.04 | 22.22 | 37.01 | 28.4 | 53.055 | 6453 | 42.08 | 21.11 | 37.13 | 28.4 | 53.056 | 4911 | 16.68 | 23.33 | 34.57 | 28.41 | 53.019 | 1677 | 1.699 | 23.33 | 34.46 | 28.4
|  |  |  | 53.159 | 7131 | 63.79 | 21.11 | 36.95 | 28.42 | 53.156 | 5708 | 28.94 | 22.22 | 36.99 | 28.4 | 53.155 | 6455 | 42.26 | 21.11 | 37.12 | 28.4 | 53.156 | 4908 | 16.62 | 23.33 | 34.58 | 28.41 | 53.119 | 1686 | 1.711 | 23.33 | 34.47 | 28.4
|  |  |  | 53.259 | 7131 | 63.49 | 21.11 | 36.95 | 28.42 | 53.256 | 5713 | 28.91 | 22.22 | 36.98 | 28.41 | 53.255 | 6455 | 42.42 | 21.11 | 37.11 | 28.4 | 53.257 | 4924 | 16.92 | 23.33 | 34.58 | 28.41 | 53.219 | 1698 | 1.711 | 23.33 | 34.48 | 28.4
|  |  |  | 53.359 | 7132 | 63.5 | 21.11 | 36.95 | 28.42 | 53.356 | 5716 | 28.95 | 22.22 | 36.97 | 28.41 | 53.355 | 6453 | 42.49 | 21.11 | 37.1 | 28.4 | 53.357 | 4956 | 17.36 | 23.33 | 34.58 | 28.41 | 53.319 | 1706 | 1.692 | 23.33 | 34.49 | 28.4
|  |  |  | 53.459 | 7138 | 63.66 | 21.11 | 36.95 | 28.42 | 53.456 | 5713 | 28.95 | 22.22 | 36.97 | 28.41 | 53.455 | 6452 | 42.48 | 21.11 | 37.1 | 28.4 | 53.457 | 4986 | 17.71 | 23.33 | 34.58 | 28.41 | 53.419 | 1709 | 1.675 | 23.33 | 34.51 | 28.4
|  |  |  | 53.559 | 7147 | 63.79 | 21.11 | 36.94 | 28.42 | 53.556 | 5710 | 28.9 | 22.22 | 36.97 | 28.41 | 53.555 | 6459 | 42.39 | 21.11 | 37.1 | 28.4 | 53.557 | 5006 | 17.91 | 23.33 | 34.59 | 28.41 | 53.519 | 1710 | 1.667 | 23.33 | 34.52 | 28.4
|  |  |  | 53.659 | 7146 | 63.86 | 21.11 | 36.93 | 28.42 | 53.656 | 5704 | 28.82 | 22.22 | 36.97 | 28.41 | 53.655 | 6473 | 42.39 | 21.11 | 37.11 | 28.4 | 53.657 | 5012 | 17.85 | 23.33 | 34.59 | 28.41 | 53.619 | 1708 | 1.659 | 23.33 | 34.54 | 28.4
|  |  |  | 53.759 | 7147 | 63.58 | 21.11 | 36.93 | 28.42 | 53.756 | 5701 | 28.7 | 22.22 | 36.97 | 28.41 | 53.755 | 6487 | 42.57 | 21.11 | 37.12 | 28.4 | 53.757 | 4998 | 17.62 | 23.33 | 34.59 | 28.41 | 53.719 | 1705 | 1.653 | 23.33 | 34.55 | 28.4
|  |  |  | 53.859 | 7146 | 63.2 | 21.11 | 36.92 | 28.42 | 53.856 | 5704 | 28.64 | 22.22 | 36.97 | 28.41 | 53.855 | 6492 | 42.7 | 21.11 | 37.13 | 28.4 | 53.857 | 4973 | 17.23 | 23.33 | 34.6 | 28.41 | 53.819 | 1702 | 1.639 | 23.33 | 34.57 | 28.4
|  |  |  | 53.96 | 7143 | 63.02 | 21.11 | 36.91 | 28.42 | 53.956 | 5705 | 28.63 | 22.22 | 36.96 | 28.41 | 53.955 | 6484 | 42.68 | 21.11 | 37.14 | 28.4 | 53.957 | 4948 | 16.87 | 23.33 | 34.6 | 28.41 | 53.919 | 1695 | 1.619 | 23.33 | 34.58 | 28.4
|  |  |  | 54.06 | 7148 | 62.97 | 21.11 | 36.91 | 28.42 | 54.056 | 5702 | 28.58 | 22.22 | 36.96 | 28.41 | 54.055 | 6469 | 42.45 | 21.11 | 37.15 | 28.4 | 54.057 | 4933 | 16.69 | 23.33 | 34.6 | 28.41 | 54.019 | 1687 | 1.612 | 23.33 | 34.59 | 28.4
|  |  |  | 54.16 | 7148 | 62.97 | 21.11 | 36.91 | 28.42 | 54.156 | 5691 | 28.49 | 22.22 | 36.95 | 28.4 | 54.155 | 6457 | 42.12 | 21.11 | 37.15 | 28.4 | 54.157 | 4936 | 16.75 | 23.33 | 34.6 | 28.41 | 54.119 | 1679 | 1.628 | 23.33 | 34.61 | 28.4
|  |  |  | 54.26 | 7143 | 63.01 | 21.11 | 36.91 | 28.42 | 54.257 | 5677 | 28.37 | 22.22 | 36.94 | 28.4 | 54.255 | 6454 | 41.97 | 21.11 | 37.15 | 28.4 | 54.257 | 4948 | 16.93 | 23.33 | 34.6 | 28.41 | 54.219 | 1677 | 1.662 | 23.33 | 34.62 | 28.4
|  |  |  | 54.36 | 7141 | 62.93 | 21.11 | 36.9 | 28.42 | 54.358 | 5666 | 28.23 | 22.22 | 36.92 | 28.4 | 54.355 | 6454 | 42.02 | 21.11 | 37.16 | 28.4 | 54.357 | 4955 | 17.02 | 23.33 | 34.6 | 28.41 | 54.319 | 1681 | 1.694 | 23.33 | 34.63 | 28.4
|  |  |  | 54.461 | 7135 | 62.9 | 21.11 | 36.89 | 28.42 | 54.458 | 5660 | 28.14 | 22.22 | 36.91 | 28.4 | 54.455 | 6451 | 42.09 | 21.11 | 37.17 | 28.4 | 54.457 | 4957 | 17.02 | 23.33 | 34.6 | 28.41 | 54.419 | 1690 | 1.71 | 23.33 | 34.65 | 28.4
|  |  |  | 54.561 | 7133 | 63.17 | 21.11 | 36.88 | 28.42 | 54.558 | 5659 | 28.09 | 22.22 | 36.9 | 28.4 | 54.555 | 6445 | 42.07 | 21.11 | 37.18 | 28.4 | 54.557 | 4953 | 16.95 | 23.33 | 34.6 | 28.41 | 54.519 | 1700 | 1.703 | 23.33 | 34.66 | 28.4
|  |  |  | 54.661 | 7133 | 63.5 | 21.11 | 36.87 | 28.42 | 54.658 | 5661 | 28.07 | 22.22 | 36.9 | 28.4 | 54.656 | 6441 | 41.94 | 21.11 | 37.18 | 28.4 | 54.657 | 4947 | 16.98 | 23.33 | 34.6 | 28.41 | 54.619 | 1706 | 1.678 | 23.33 | 34.68 | 28.4
|  |  |  | 54.761 | 7132 | 63.85 | 21.11 | 36.86 | 28.42 | 54.758 | 5667 | 28.09 | 22.22 | 36.9 | 28.41 | 54.761 | 6444 | 41.91 | 21.11 | 37.19 | 28.4 | 54.757 | 4946 | 17.12 | 23.33 | 34.6 | 28.41 | 54.72 | 1709 | 1.657 | 23.33 | 34.69 | 28.4
|  |  |  | 54.861 | 7130 | 64.11 | 21.11 | 36.85 | 28.42 | 54.858 | 5680 | 28.16 | 22.22 | 36.91 | 28.41 | 54.861 | 6453 | 42.09 | 21.11 | 37.19 | 28.4 | 54.857 | 4942 | 17.22 | 23.33 | 34.61 | 28.41 | 54.82 | 1710 | 1.634 | 23.33 | 34.71 | 28.4
|  |  |  | 54.961 | 7130 | 64.04 | 21.11 | 36.84 | 28.42 | 54.958 | 5695 | 28.29 | 22.22 | 36.91 | 28.41 | 54.961 | 6461 | 42.3 | 21.11 | 37.19 | 28.4 | 54.958 | 4944 | 17.2 | 23.33 | 34.61 | 28.41 | 54.92 | 1706 | 1.615 | 23.33 | 34.72 | 28.4
|  |  |  | 55.061 | 7135 | 63.81 | 21.11 | 36.84 | 28.42 | 55.058 | 5710 | 28.43 | 22.22 | 36.9 | 28.4 | 55.061 | 6467 | 42.38 | 21.11 | 37.19 | 28.4 | 55.058 | 4952 | 17.09 | 23.33 | 34.61 | 28.41 | 55.02 | 1701 | 1.616 | 23.33 | 34.74 | 28.4
|  |  |  | 55.161 | 7138 | 63.52 | 21.11 | 36.83 | 28.42 | 55.158 | 5723 | 28.64 | 22.22 | 36.88 | 28.4 | 55.161 | 6473 | 42.33 | 21.11 | 37.19 | 28.4 | 55.158 | 4958 | 16.93 | 23.33 | 34.61 | 28.41 | 55.12 | 1696 | 1.643 | 23.33 | 34.76 | 28.4
|  |  |  | 55.262 | 7139 | 63.12 | 21.11 | 36.81 | 28.42 | 55.258 | 5731 | 28.87 | 22.22 | 36.86 | 28.4 | 55.261 | 6480 | 42.26 | 21.11 | 37.19 | 28.4 | 55.259 | 4957 | 16.73 | 23.33 | 34.61 | 28.41 | 55.22 | 1697 | 1.706 | 23.33 | 34.78 | 28.4
|  |  |  | 55.362 | 7136 | 62.71 | 21.11 | 36.8 | 28.42 | 55.359 | 5734 | 29.07 | 22.22 | 36.84 | 28.4 | 55.361 | 6489 | 42.4 | 21.11 | 37.2 | 28.4 | 55.359 | 4945 | 16.59 | 23.33 | 34.61 | 28.41 | 55.32 | 1710 | 1.775 | 23.33 | 34.79 | 28.4
|  |  |  | 55.463 | 7132 | 62.32 | 21.11 | 36.78 | 28.42 | 55.459 | 5730 | 29.18 | 22.22 | 36.82 | 28.4 | 55.461 | 6490 | 42.66 | 21.11 | 37.2 | 28.4 | 55.459 | 4924 | 16.46 | 23.33 | 34.62 | 28.41 | 55.42 | 1730 | 1.817 | 23.33 | 34.81 | 28.4
|  |  |  | 55.563 | 7129 | 62.01 | 21.11 | 36.76 | 28.42 | 55.559 | 5718 | 29.06 | 22.22 | 36.81 | 28.4 | 55.561 | 6483 | 42.81 | 21.11 | 37.21 | 28.4 | 55.559 | 4912 | 16.36 | 23.33 | 34.62 | 28.41 | 55.52 | 1752 | 1.801 | 23.33 | 34.83 | 28.4
|  |  |  | 55.663 | 7123 | 61.84 | 21.14 | 36.75 | 28.42 | 55.659 | 5704 | 28.81 | 22.22 | 36.81 | 28.4 | 55.661 | 6475 | 42.8 | 21.11 | 37.22 | 28.4 | 55.659 | 4914 | 16.38 | 23.33 | 34.63 | 28.41 | 55.62 | 1763 | 1.732 | 23.33 | 34.85 | 28.4
|  |  |  | 55.763 | 7113 | 61.67 | 21.39 | 36.74 | 28.42 | 55.759 | 5691 | 28.54 | 22.22 | 36.81 | 28.4 | 55.761 | 6471 | 42.64 | 21.11 | 37.23 | 28.4 | 55.759 | 4922 | 16.43 | 23.33 | 34.63 | 28.41 | 55.72 | 1759 | 1.659 | 23.33 | 34.87 | 28.4
|  |  |  | 55.864 | 7095 | 61.33 | 21.61 | 36.73 | 28.42 | 55.859 | 5687 | 28.36 | 22.22 | 36.81 | 28.4 | 55.861 | 6473 | 42.53 | 21.11 | 37.25 | 28.4 | 55.86 | 4933 | 16.51 | 23.33 | 34.64 | 28.41 | 55.82 | 1745 | 1.612 | 23.33 | 34.88 | 28.4
|  |  |  | 55.964 | 7071 | 60.73 | 21.39 | 36.72 | 28.42 | 55.959 | 5693 | 28.42 | 22.22 | 36.82 | 28.4 | 55.961 | 6476 | 42.58 | 21.11 | 37.25 | 28.4 | 55.96 | 4943 | 16.61 | 23.33 | 34.65 | 28.41 | 55.92 | 1728 | 1.614 | 23.33 | 34.88 | 28.4
|  |  |  | 56.065 | 7055 | 59.95 | 21.14 | 36.71 | 28.42 | 56.06 | 5705 | 28.64 | 22.22 | 36.82 | 28.4 | 56.061 | 6473 | 42.64 | 21.11 | 37.26 | 28.4 | 56.06 | 4952 | 16.67 | 23.33 | 34.66 | 28.41 | 56.02 | 1718 | 1.649 | 23.33 | 34.89 | 28.4
|  |  |  | 56.165 | 7050 | 59.2 | 21.11 | 36.71 | 28.42 | 56.16 | 5717 | 28.91 | 22.22 | 36.81 | 28.4 | 56.161 | 6464 | 42.67 | 21.11 | 37.27 | 28.4 | 56.16 | 4964 | 16.74 | 23.33 | 34.67 | 28.41 | 56.12 | 1716 | 1.68 | 23.33 | 34.89 | 28.4
|  |  |  | 56.265 | 7057 | 58.91 | 21.11 | 36.7 | 28.42 | 56.26 | 5723 | 29.16 | 22.22 | 36.79 | 28.4 | 56.261 | 6450 | 42.6 | 21.11 | 37.28 | 28.4 | 56.26 | 4974 | 16.82 | 23.33 | 34.67 | 28.41 | 56.22 | 1721 | 1.692 | 23.33 | 34.9 | 28.4
|  |  |  | 56.365 | 7075 | 59.12 | 21.11 | 36.7 | 28.42 | 56.36 | 5719 | 29.23 | 22.22 | 36.78 | 28.4 | 56.361 | 6438 | 42.43 | 21.11 | 37.29 | 28.4 | 56.361 | 4970 | 16.87 | 23.33 | 34.68 | 28.41 | 56.32 | 1725 | 1.682 | 23.33 | 34.91 | 28.4
|  |  |  | 56.465 | 7091 | 59.67 | 21.11 | 36.7 | 28.42 | 56.46 | 5708 | 29.13 | 22.22 | 36.76 | 28.4 | 56.461 | 6432 | 42.27 | 21.11 | 37.31 | 28.4 | 56.461 | 4962 | 16.9 | 23.33 | 34.69 | 28.41 | 56.42 | 1725 | 1.664 | 23.33 | 34.92 | 28.4
|  |  |  | 56.565 | 7103 | 60.32 | 21.11 | 36.69 | 28.42 | 56.56 | 5696 | 28.92 | 22.22 | 36.75 | 28.4 | 56.561 | 6433 | 42.13 | 21.11 | 37.32 | 28.4 | 56.561 | 4952 | 16.93 | 23.33 | 34.7 | 28.41 | 56.52 | 1721 | 1.645 | 23.33 | 34.94 | 28.4
|  |  |  | 56.665 | 7118 | 60.51 | 21.11 | 36.68 | 28.42 | 56.66 | 5682 | 28.65 | 22.22 | 36.74 | 28.4 | 56.661 | 6442 | 42.04 | 21.11 | 37.33 | 28.4 | 56.661 | 4947 | 16.97 | 23.33 | 34.7 | 28.41 | 56.62 | 1713 | 1.629 | 23.33 | 34.94 | 28.4
|  |  |  | 56.765 | 7129 | 60.29 | 21.11 | 36.68 | 28.42 | 56.76 | 5674 | 28.42 | 22.22 | 36.74 | 28.4 | 56.761 | 6454 | 42.06 | 21.11 | 37.34 | 28.4 | 56.762 | 4956 | 17.06 | 23.33 | 34.71 | 28.4 | 56.72 | 1703 | 1.618 | 23.33 | 34.95 | 28.4
|  |  |  | 56.865 | 7136 | 59.87 | 21.11 | 36.67 | 28.42 | 56.86 | 5672 | 28.32 | 22.22 | 36.73 | 28.4 | 56.861 | 6461 | 42.14 | 21.11 | 37.35 | 28.4 | 56.863 | 4968 | 17.18 | 23.33 | 34.72 | 28.4 | 56.82 | 1694 | 1.622 | 23.33 | 34.95 | 28.4
|  |  |  | 56.965 | 7133 | 59.5 | 21.11 | 36.67 | 28.42 | 56.96 | 5672 | 28.3 | 22.22 | 36.72 | 28.4 | 56.961 | 6463 | 42.24 | 21.11 | 37.35 | 28.4 | 56.963 | 4979 | 17.28 | 23.33 | 34.72 | 28.4 | 56.92 | 1689 | 1.648 | 23.33 | 34.95 | 28.4
|  |  |  | 57.065 | 7114 | 59.4 | 21.11 | 36.67 | 28.42 | 57.06 | 5675 | 28.36 | 22.22 | 36.71 | 28.4 | 57.061 | 6457 | 42.34 | 21.11 | 37.35 | 28.4 | 57.063 | 4988 | 17.35 | 23.33 | 34.73 | 28.4 | 57.02 | 1690 | 1.694 | 23.33 | 34.95 | 28.4
|  |  |  | 57.165 | 7096 | 59.45 | 21.11 | 36.67 | 28.42 | 57.16 | 5682 | 28.44 | 22.22 | 36.71 | 28.4 | 57.161 | 6445 | 42.33 | 21.11 | 37.34 | 28.4 | 57.163 | 4989 | 17.34 | 23.33 | 34.73 | 28.4 | 57.12 | 1699 | 1.746 | 23.33 | 34.96 | 28.4
|  |  |  | 57.265 | 7090 | 59.5 | 21.11 | 36.67 | 28.42 | 57.26 | 5693 | 28.53 | 22.22 | 36.72 | 28.4 | 57.261 | 6434 | 42.21 | 21.11 | 37.32 | 28.4 | 57.263 | 4984 | 17.25 | 23.33 | 34.73 | 28.4 | 57.22 | 1713 | 1.776 | 23.33 | 34.97 | 28.4
|  |  |  | 57.365 | 7100 | 59.27 | 21.11 | 36.67 | 28.42 | 57.361 | 5708 | 28.67 | 22.22 | 36.73 | 28.4 | 57.362 | 6424 | 41.97 | 21.11 | 37.31 | 28.4 | 57.363 | 4974 | 17.09 | 23.33 | 34.73 | 28.4 | 57.32 | 1725 | 1.769 | 23.33 | 34.97 | 28.4
|  |  |  | 57.465 | 7122 | 58.7 | 21.11 | 36.68 | 28.42 | 57.461 | 5724 | 28.89 | 22.22 | 36.74 | 28.4 | 57.462 | 6425 | 41.67 | 21.11 | 37.3 | 28.4 | 57.463 | 4959 | 16.94 | 23.33 | 34.73 | 28.4 | 57.42 | 1731 | 1.735 | 23.33 | 34.98 | 28.4
|  |  |  | 57.565 | 7141 | 58.07 | 21.11 | 36.69 | 28.42 | 57.561 | 5739 | 29.16 | 22.22 | 36.75 | 28.4 | 57.562 | 6436 | 41.49 | 21.11 | 37.3 | 28.4 | 57.563 | 4950 | 16.87 | 23.33 | 34.73 | 28.4 | 57.52 | 1727 | 1.678 | 23.33 | 34.99 | 28.4
|  |  |  | 57.665 | 7156 | 57.44 | 21.11 | 36.69 | 28.42 | 57.661 | 5749 | 29.52 | 22.22 | 36.75 | 28.4 | 57.662 | 6452 | 41.52 | 21.11 | 37.3 | 28.4 | 57.663 | 4949 | 16.95 | 23.33 | 34.73 | 28.4 | 57.62 | 1716 | 1.618 | 23.33 | 34.99 | 28.4
|  |  |  | 57.766 | 7163 | 57.06 | 21.11 | 36.69 | 28.42 | 57.761 | 5752 | 29.79 | 22.22 | 36.75 | 28.4 | 57.762 | 6467 | 41.68 | 21.11 | 37.3 | 28.4 | 57.763 | 4954 | 17.18 | 23.33 | 34.73 | 28.4 | 57.72 | 1699 | 1.579 | 23.33 | 34.99 | 28.4
|  |  |  | 57.866 | 7162 | 56.87 | 21.11 | 36.69 | 28.42 | 57.861 | 5748 | 29.92 | 22.22 | 36.75 | 28.4 | 57.863 | 6471 | 41.84 | 21.11 | 37.3 | 28.4 | 57.864 | 4964 | 17.43 | 23.33 | 34.73 | 28.4 | 57.82 | 1682 | 1.562 | 23.33 | 34.99 | 28.4
|  |  |  | 57.966 | 7162 | 56.55 | 21.11 | 36.69 | 28.42 | 57.961 | 5737 | 29.87 | 22.22 | 36.74 | 28.4 | 57.963 | 6466 | 41.9 | 21.11 | 37.3 | 28.4 | 57.964 | 4965 | 17.56 | 23.33 | 34.72 | 28.4 | 57.92 | 1669 | 1.581 | 23.33 | 34.99 | 28.4
|  |  |  | 58.066 | 7152 | 56.23 | 21.11 | 36.7 | 28.42 | 58.061 | 5718 | 29.47 | 22.22 | 36.74 | 28.4 | 58.063 | 6461 | 41.85 | 21.11 | 37.31 | 28.4 | 58.064 | 4956 | 17.49 | 23.33 | 34.72 | 28.4 | 58.02 | 1662 | 1.624 | 23.33 | 34.99 | 28.4
|  |  |  | 58.166 | 7140 | 55.74 | 21.11 | 36.71 | 28.42 | 58.161 | 5687 | 28.71 | 22.22 | 36.72 | 28.4 | 58.163 | 6459 | 41.88 | 21.11 | 37.31 | 28.4 | 58.164 | 4944 | 17.2 | 23.33 | 34.71 | 28.4 | 58.12 | 1666 | 1.677 | 23.33 | 34.99 | 28.4
|  |  |  | 58.266 | 7120 | 55.05 | 21.11 | 36.71 | 28.42 | 58.261 | 5636 | 27.52 | 22.22 | 36.7 | 28.4 | 58.263 | 6462 | 42.03 | 21.11 | 37.32 | 28.4 | 58.264 | 4927 | 16.82 | 23.33 | 34.71 | 28.4 | 58.22 | 1677 | 1.715 | 23.33 | 34.99 | 28.41
|  |  |  | 58.366 | 7090 | 54.44 | 21.11 | 36.7 | 28.42 | 58.361 | 5577 | 26.09 | 22.22 | 36.68 | 28.4 | 58.363 | 6466 | 42.2 | 21.11 | 37.33 | 28.4 | 58.364 | 4917 | 16.49 | 23.33 | 34.71 | 28.4 | 58.32 | 1691 | 1.719 | 23.33 | 35 | 28.41
|  |  |  | 58.466 | 7063 | 53.66 | 21.11 | 36.7 | 28.42 | 58.461 | 5529 | 24.89 | 22.22 | 36.66 | 28.4 | 58.463 | 6466 | 42.28 | 21.11 | 37.34 | 28.4 | 58.464 | 4914 | 16.36 | 23.33 | 34.7 | 28.4 | 58.42 | 1701 | 1.692 | 23.33 | 35 | 28.41
|  |  |  | 58.567 | 7035 | 53 | 21.11 | 36.7 | 28.42 | 58.561 | 5516 | 24.39 | 22.22 | 36.66 | 28.4 | 58.563 | 6464 | 42.13 | 21.11 | 37.34 | 28.4 | 58.564 | 4916 | 16.44 | 23.33 | 34.7 | 28.4 | 58.52 | 1703 | 1.65 | 23.33 | 35 | 28.41
|  |  |  | 58.667 | 7014 | 52.51 | 21.11 | 36.7 | 28.42 | 58.661 | 5555 | 24.8 | 22.22 | 36.68 | 28.4 | 58.663 | 6462 | 41.94 | 21.11 | 37.35 | 28.4 | 58.664 | 4926 | 16.58 | 23.33 | 34.7 | 28.4 | 58.621 | 1699 | 1.613 | 23.33 | 35 | 28.41
|  |  |  | 58.767 | 6997 | 52.07 | 21.11 | 36.7 | 28.42 | 58.761 | 5627 | 25.9 | 22.22 | 36.73 | 28.4 | 58.763 | 6461 | 41.84 | 21.11 | 37.34 | 28.4 | 58.764 | 4937 | 16.68 | 23.33 | 34.7 | 28.4 | 58.721 | 1690 | 1.592 | 23.33 | 35.01 | 28.41
|  |  |  | 58.867 | 6985 | 51.76 | 21.11 | 36.71 | 28.42 | 58.861 | 5706 | 27.23 | 22.22 | 36.79 | 28.4 | 58.864 | 6461 | 41.85 | 21.11 | 37.34 | 28.4 | 58.864 | 4953 | 16.72 | 23.33 | 34.69 | 28.4 | 58.821 | 1682 | 1.596 | 23.33 | 35.01 | 28.41
|  |  |  | 58.967 | 6988 | 51.5 | 21.11 | 36.71 | 28.42 | 58.961 | 5769 | 28.32 | 22.22 | 36.82 | 28.4 | 58.965 | 6459 | 41.97 | 21.11 | 37.34 | 28.4 | 58.964 | 4962 | 16.66 | 23.33 | 34.69 | 28.4 | 58.921 | 1676 | 1.61 | 23.33 | 35.01 | 28.41
|  |  |  | 59.067 | 7014 | 51.16 | 21.11 | 36.7 | 28.42 | 59.061 | 5805 | 29.03 | 22.22 | 36.84 | 28.4 | 59.065 | 6459 | 42.05 | 21.11 | 37.34 | 28.4 | 59.064 | 4969 | 16.55 | 23.33 | 34.69 | 28.4 | 59.021 | 1671 | 1.623 | 23.33 | 35.01 | 28.41
|  |  |  | 59.167 | 7064 | 50.78 | 21.11 | 36.7 | 28.42 | 59.161 | 5820 | 29.46 | 22.22 | 36.82 | 28.4 | 59.165 | 6462 | 42.06 | 21.11 | 37.34 | 28.4 | 59.164 | 4975 | 16.46 | 23.33 | 34.68 | 28.4 | 59.121 | 1667 | 1.635 | 23.33 | 35.01 | 28.41
|  |  |  | 59.268 | 7124 | 50.31 | 21.11 | 36.69 | 28.42 | 59.261 | 5826 | 29.7 | 22.22 | 36.79 | 28.4 | 59.265 | 6463 | 42.05 | 21.11 | 37.34 | 28.4 | 59.264 | 4977 | 16.45 | 23.33 | 34.68 | 28.4 | 59.221 | 1663 | 1.633 | 23.33 | 35.02 | 28.41
|  |  |  | 59.368 | 7173 | 49.86 | 21.11 | 36.68 | 28.42 | 59.361 | 5828 | 29.91 | 22.22 | 36.77 | 28.4 | 59.365 | 6462 | 41.98 | 21.11 | 37.33 | 28.4 | 59.364 | 4989 | 16.67 | 23.33 | 34.67 | 28.4 | 59.321 | 1659 | 1.624 | 23.33 | 35.02 | 28.41
|  |  |  | 59.468 | 7205 | 49.65 | 21.11 | 36.68 | 28.42 | 59.461 | 5823 | 30.06 | 22.22 | 36.74 | 28.4 | 59.465 | 6457 | 41.87 | 21.11 | 37.32 | 28.4 | 59.464 | 5008 | 17.18 | 23.33 | 34.67 | 28.4 | 59.421 | 1656 | 1.622 | 23.33 | 35.02 | 28.41
|  |  |  | 0 | 0 | 0 | 0 | 0 | 0 | 59.561 | 5813 | 30.08 | 22.22 | 36.73 | 28.4 | 59.566 | 6453 | 41.77 | 21.11 | 37.32 | 28.4 | 59.565 | 5021 | 17.75 | 23.33 | 34.67 | 28.4 | 59.521 | 1657 | 1.632 | 23.33 | 35.02 | 28.41
|  |  |  | 0 | 0 | 0 | 0 | 0 | 0 | 59.661 | 5794 | 29.95 | 22.22 | 36.73 | 28.4 | 59.666 | 6453 | 41.75 | 21.11 | 37.31 | 28.4 | 59.665 | 5023 | 18.07 | 23.33 | 34.66 | 28.4 | 59.621 | 1663 | 1.664 | 23.33 | 35.02 | 28.41
|  |  |  | 0 | 0 | 0 | 0 | 0 | 0 | 59.761 | 5767 | 29.6 | 22.22 | 36.73 | 28.4 | 59.766 | 6459 | 41.87 | 21.11 | 37.31 | 28.4 | 59.766 | 5012 | 18.08 | 23.33 | 34.66 | 28.4 | 59.721 | 1677 | 1.705 | 23.33 | 35.02 | 28.41
|  |  |  | 59.468 | 7226 | 69.37 | 21.11 | 36.78 | 28.42 | 59.861 | 5737 | 29.13 | 22.22 | 36.73 | 28.4 | 59.866 | 6468 | 42.05 | 21.11 | 37.31 | 28.4 | 59.866 | 4995 | 17.83 | 23.33 | 34.66 | 28.4 | 59.821 | 1695 | 1.726 | 23.33 | 35.02 | 28.41
[10 empty] | 59.961 | 5710 | 28.73 | 22.22 | 36.73 | 28.4 | 59.966 | 6478 | 42.23 | 21.11 | 37.31 | 28.4 | 59.966 | 4986 | 17.59 | 23.33 | 34.65 | 28.4 | 59.921 | 1711 | 1.695 | 23.33 | 35.02 | 28.41
[10 empty] | 60.061 | 5692 | 28.56 | 22.22 | 36.74 | 28.4 | 60.066 | 6485 | 42.4 | 21.11 | 37.31 | 28.4 | 60.066 | 4984 | 17.49 | 23.33 | 34.65 | 28.4 | 60.021 | 1717 | 1.628 | 23.33 | 35.02 | 28.41
[10 empty] | 60.161 | 5689 | 28.64 | 22.22 | 36.74 | 28.4 | 60.166 | 6487 | 42.49 | 21.11 | 37.31 | 28.4 | 60.166 | 4975 | 17.35 | 23.33 | 34.64 | 28.4 | 60.121 | 1711 | 1.555 | 23.33 | 35.03 | 28.41
[10 empty] | 60.262 | 5695 | 28.86 | 22.22 | 36.75 | 28.4 | 60.266 | 6485 | 42.53 | 21.11 | 37.31 | 28.4 | 60.266 | 4959 | 17.04 | 23.33 | 34.63 | 28.4 | 60.221 | 1695 | 1.517 | 23.33 | 35.03 | 28.41
[10 empty] | 60.362 | 5705 | 29.05 | 22.22 | 36.76 | 28.4 | 60.367 | 6479 | 42.53 | 21.11 | 37.31 | 28.4 | 60.366 | 4929 | 16.58 | 23.33 | 34.62 | 28.4 | 60.321 | 1682 | 1.534 | 23.33 | 35.03 | 28.41
[10 empty] | 60.462 | 5717 | 29.2 | 22.22 | 36.76 | 28.4 | 60.467 | 6471 | 42.38 | 21.11 | 37.31 | 28.4 | 60.466 | 4896 | 16.15 | 23.33 | 34.61 | 28.4 | 60.421 | 1678 | 1.565 | 23.33 | 35.03 | 28.41
[10 empty] | 60.562 | 5727 | 29.33 | 22.22 | 36.77 | 28.4 | 60.567 | 6467 | 42.17 | 21.11 | 37.31 | 28.4 | 60.566 | 4877 | 15.94 | 23.33 | 34.61 | 28.4 | 60.521 | 1680 | 1.591 | 23.33 | 35.03 | 28.41
[10 empty] | 60.662 | 5731 | 29.44 | 22.22 | 36.76 | 28.4 | 60.667 | 6468 | 42.02 | 21.11 | 37.31 | 28.4 | 60.666 | 4867 | 15.97 | 23.33 | 34.6 | 28.4 | 60.622 | 1687 | 1.589 | 23.33 | 35.03 | 28.41
[10 empty] | 60.763 | 5732 | 29.54 | 22.22 | 36.75 | 28.4 | 60.767 | 6471 | 42.03 | 21.11 | 37.31 | 28.4 | 60.766 | 4875 | 16.13 | 23.33 | 34.59 | 28.4 | 60.722 | 1687 | 1.567 | 23.33 | 35.03 | 28.41
[10 empty] | 60.863 | 5727 | 29.52 | 22.22 | 36.74 | 28.4 | 60.867 | 6471 | 42.15 | 21.11 | 37.3 | 28.4 | 60.866 | 4891 | 16.29 | 23.33 | 34.59 | 28.4 | 60.822 | 1682 | 1.565 | 23.33 | 35.03 | 28.41
[10 empty] | 60.963 | 5720 | 29.46 | 22.22 | 36.73 | 28.4 | 60.967 | 6463 | 42.21 | 21.11 | 37.3 | 28.4 | 60.966 | 4906 | 16.43 | 23.33 | 34.58 | 28.4 | 60.922 | 1677 | 1.589 | 23.33 | 35.03 | 28.41
[10 empty] | 61.063 | 5719 | 29.39 | 22.22 | 36.73 | 28.4 | 61.067 | 6451 | 42.07 | 21.11 | 37.29 | 28.4 | 61.066 | 4919 | 16.54 | 23.33 | 34.57 | 28.4 | 61.022 | 1676 | 1.639 | 23.33 | 35.03 | 28.41
[10 empty] | 61.163 | 5716 | 29.3 | 22.22 | 36.74 | 28.4 | 61.168 | 6441 | 41.79 | 21.11 | 37.29 | 28.4 | 61.166 | 4926 | 16.63 | 23.33 | 34.55 | 28.4 | 61.122 | 1686 | 1.704 | 23.33 | 35.03 | 28.41
[10 empty] | 61.263 | 5709 | 29.11 | 22.22 | 36.74 | 28.4 | 61.268 | 6435 | 41.56 | 21.11 | 37.29 | 28.4 | 61.266 | 4931 | 16.66 | 23.33 | 34.54 | 28.4 | 61.222 | 1706 | 1.755 | 23.33 | 35.03 | 28.41
[10 empty] | 61.363 | 5691 | 28.73 | 22.22 | 36.76 | 28.4 | 61.368 | 6436 | 41.44 | 21.11 | 37.29 | 28.4 | 61.366 | 4938 | 16.66 | 23.33 | 34.53 | 28.4 | 61.322 | 1731 | 1.784 | 23.33 | 35.03 | 28.41
[10 empty] | 61.464 | 5660 | 28.18 | 22.22 | 36.76 | 28.4 | 61.468 | 6439 | 41.44 | 21.11 | 37.3 | 28.4 | 61.466 | 4949 | 16.69 | 23.33 | 34.52 | 28.4 | 61.422 | 1756 | 1.796 | 23.33 | 35.04 | 28.41
[10 empty] | 61.564 | 5621 | 27.52 | 22.22 | 36.76 | 28.4 | 61.569 | 6443 | 41.51 | 21.11 | 37.31 | 28.4 | 61.566 | 4965 | 16.79 | 23.33 | 34.51 | 28.4 | 61.522 | 1776 | 1.776 | 23.33 | 35.04 | 28.41
[10 empty] | 61.664 | 5586 | 26.9 | 22.22 | 36.76 | 28.4 | 61.669 | 6448 | 41.62 | 21.11 | 37.31 | 28.4 | 61.666 | 4977 | 16.96 | 23.33 | 34.49 | 28.4 | 61.622 | 1785 | 1.72 | 23.33 | 35.04 | 28.41
[10 empty] | 61.764 | 5568 | 26.5 | 22.22 | 36.75 | 28.4 | 61.769 | 6453 | 41.78 | 21.11 | 37.32 | 28.4 | 61.766 | 4989 | 17.1 | 23.33 | 34.47 | 28.4 | 61.722 | 1782 | 1.624 | 23.33 | 35.04 | 28.41
[10 empty] | 61.864 | 5574 | 26.41 | 22.22 | 36.76 | 28.4 | 61.869 | 6455 | 41.94 | 21.11 | 37.32 | 28.4 | 61.866 | 5001 | 17.19 | 23.33 | 34.45 | 28.4 | 61.822 | 1761 | 1.507 | 23.33 | 35.04 | 28.41
[10 empty] | 61.964 | 5602 | 26.63 | 22.22 | 36.77 | 28.4 | 61.969 | 6458 | 42.01 | 21.11 | 37.33 | 28.4 | 61.966 | 5009 | 17.21 | 23.33 | 34.44 | 28.4 | 61.922 | 1727 | 1.418 | 23.33 | 35.04 | 28.41
[10 empty] | 62.064 | 5641 | 27.1 | 22.22 | 36.8 | 28.4 | 62.069 | 6461 | 42.04 | 21.11 | 37.33 | 28.4 | 62.066 | 5022 | 17.2 | 23.33 | 34.42 | 28.4 | 62.022 | 1687 | 1.357 | 23.33 | 35.04 | 28.41
[10 empty] | 62.164 | 5677 | 27.61 | 22.22 | 36.81 | 28.4 | 62.169 | 6465 | 42.06 | 21.11 | 37.32 | 28.4 | 62.166 | 5032 | 17.33 | 23.33 | 34.4 | 28.4 | 62.122 | 1651 | 1.318 | 23.33 | 35.04 | 28.41
[10 empty] | 62.264 | 5709 | 28.06 | 22.22 | 36.82 | 28.4 | 62.269 | 6470 | 42.05 | 21.11 | 37.33 | 28.4 | 62.267 | 5034 | 17.46 | 23.33 | 34.39 | 28.4 | 62.222 | 1631 | 1.257 | 23.33 | 35.04 | 28.41
[10 empty] | 62.364 | 5731 | 28.48 | 22.22 | 36.82 | 28.4 | 62.369 | 6472 | 42.09 | 21.11 | 37.33 | 28.4 | 62.367 | 5030 | 17.54 | 23.33 | 34.37 | 28.4 | 62.322 | 1628 | 1.116 | 23.33 | 35.04 | 28.41
[10 empty] | 62.464 | 5749 | 28.87 | 22.22 | 36.81 | 28.4 | 62.469 | 6471 | 42.08 | 21.11 | 37.33 | 28.4 | 62.467 | 5008 | 17.45 | 23.33 | 34.36 | 28.4 | 62.423 | 1637 | 0.919 | 23.33 | 35.03 | 28.41
[10 empty] | 62.564 | 5764 | 29.2 | 22.22 | 36.79 | 28.4 | 62.569 | 6468 | 42.02 | 21.11 | 37.33 | 28.4 | 62.567 | 4978 | 17.03 | 23.33 | 34.35 | 28.4 | 62.523 | 1654 | 0.716 | 23.33 | 35.03 | 28.4
[10 empty] | 62.664 | 5771 | 29.47 | 22.22 | 36.78 | 28.4 | 62.669 | 6459 | 41.95 | 21.11 | 37.33 | 28.4 | 62.667 | 4946 | 16.52 | 23.33 | 34.33 | 28.4 | 62.623 | 1669 | 0.557 | 23.33 | 35.03 | 28.4
[10 empty] | 62.764 | 5775 | 29.56 | 22.22 | 36.77 | 28.4 | 62.769 | 6447 | 41.76 | 21.11 | 37.33 | 28.4 | 62.768 | 4926 | 16.15 | 23.33 | 34.32 | 28.4 | 62.723 | 1681 | 0.495 | 23.33 | 35.02 | 28.4
[10 empty] | 62.864 | 5776 | 29.61 | 22.22 | 36.76 | 28.4 | 62.87 | 6438 | 41.54 | 21.11 | 37.33 | 28.4 | 62.869 | 4927 | 16.09 | 23.33 | 34.3 | 28.4 | 62.823 | 1688 | 0.533 | 23.33 | 35.02 | 28.4
[10 empty] | 62.964 | 5778 | 29.72 | 22.22 | 36.76 | 28.4 | 62.971 | 6436 | 41.43 | 21.11 | 37.33 | 28.4 | 62.97 | 4943 | 16.38 | 23.33 | 34.29 | 28.41 | 62.923 | 1691 | 0.636 | 23.33 | 35.02 | 28.4
[10 empty] | 63.064 | 5782 | 29.81 | 22.22 | 36.75 | 28.4 | 63.071 | 6446 | 41.56 | 21.11 | 37.34 | 28.4 | 63.07 | 4963 | 16.79 | 23.33 | 34.27 | 28.41 | 63.023 | 1692 | 0.78 | 23.33 | 35.02 | 28.4
[10 empty] | 63.164 | 5778 | 29.91 | 22.22 | 36.74 | 28.4 | 63.171 | 6459 | 41.93 | 21.11 | 37.35 | 28.4 | 63.17 | 4972 | 17.06 | 23.33 | 34.25 | 28.41 | 63.123 | 1694 | 0.928 | 23.33 | 35.01 | 28.4
[10 empty] | 63.264 | 5765 | 29.87 | 22.22 | 36.73 | 28.4 | 63.271 | 6466 | 42.31 | 21.11 | 37.36 | 28.4 | 63.27 | 4966 | 17.09 | 23.33 | 34.24 | 28.41 | 63.223 | 1699 | 1.039 | 23.33 | 35.01 | 28.4
[10 empty] | 63.364 | 5743 | 29.64 | 22.22 | 36.72 | 28.4 | 63.371 | 6465 | 42.5 | 21.11 | 37.36 | 28.4 | 63.37 | 4951 | 16.9 | 23.33 | 34.23 | 28.41 | 63.323 | 1710 | 1.103 | 23.33 | 35.01 | 28.4
[10 empty] | 63.464 | 5717 | 29.36 | 22.22 | 36.72 | 28.4 | 63.472 | 6460 | 42.46 | 21.11 | 37.36 | 28.4 | 63.47 | 4935 | 16.58 | 23.33 | 34.21 | 28.41 | 63.423 | 1726 | 1.119 | 23.33 | 35 | 28.41
[10 empty] | 63.564 | 5694 | 29.05 | 22.22 | 36.72 | 28.4 | 63.572 | 6460 | 42.34 | 21.11 | 37.36 | 28.4 | 63.57 | 4931 | 16.32 | 23.33 | 34.2 | 28.41 | 63.523 | 1743 | 1.12 | 23.33 | 35 | 28.41
[10 empty] | 63.664 | 5672 | 28.74 | 22.22 | 36.72 | 28.4 | 63.672 | 6465 | 42.33 | 21.11 | 37.36 | 28.4 | 63.67 | 4941 | 16.28 | 23.33 | 34.19 | 28.41 | 63.623 | 1755 | 1.127 | 23.33 | 35 | 28.41
[10 empty] | 63.764 | 5648 | 28.41 | 22.22 | 36.72 | 28.4 | 63.772 | 6473 | 42.39 | 21.11 | 37.36 | 28.4 | 63.771 | 4957 | 16.49 | 23.33 | 34.18 | 28.41 | 63.723 | 1758 | 1.141 | 23.33 | 35 | 28.41
[10 empty] | 63.864 | 5629 | 28.08 | 22.22 | 36.71 | 28.4 | 63.872 | 6481 | 42.48 | 21.11 | 37.36 | 28.4 | 63.871 | 4975 | 16.87 | 23.33 | 34.16 | 28.41 | 63.823 | 1751 | 1.155 | 23.33 | 35 | 28.41
[10 empty] | 63.964 | 5615 | 27.81 | 22.22 | 36.7 | 28.4 | 63.972 | 6487 | 42.51 | 21.11 | 37.36 | 28.4 | 63.971 | 4988 | 17.23 | 23.33 | 34.15 | 28.41 | 63.923 | 1738 | 1.148 | 23.33 | 35 | 28.41
[10 empty] | 64.064 | 5616 | 27.7 | 22.22 | 36.69 | 28.4 | 64.072 | 6489 | 42.49 | 21.11 | 37.36 | 28.4 | 64.071 | 4989 | 17.39 | 23.33 | 34.13 | 28.41 | 64.023 | 1721 | 1.132 | 23.33 | 35.01 | 28.41
[10 empty] | 64.164 | 5636 | 27.83 | 22.22 | 36.69 | 28.4 | 64.173 | 6487 | 42.49 | 21.11 | 37.37 | 28.4 | 64.172 | 4980 | 17.28 | 23.33 | 34.11 | 28.41 | 64.123 | 1705 | 1.118 | 23.33 | 35.01 | 28.41
[10 empty] | 64.264 | 5664 | 28.12 | 22.22 | 36.69 | 28.4 | 64.273 | 6481 | 42.44 | 21.11 | 37.36 | 28.4 | 64.272 | 4957 | 16.98 | 23.33 | 34.1 | 28.41 | 64.223 | 1689 | 1.109 | 23.33 | 35.02 | 28.41
[10 empty] | 64.364 | 5693 | 28.45 | 22.22 | 36.68 | 28.4 | 64.374 | 6475 | 42.35 | 21.11 | 37.36 | 28.4 | 64.373 | 4927 | 16.7 | 23.33 | 34.09 | 28.41 | 64.323 | 1675 | 1.125 | 23.33 | 35.02 | 28.41
[10 empty] | 64.464 | 5716 | 28.73 | 22.22 | 36.67 | 28.4 | 64.474 | 6471 | 42.19 | 21.11 | 37.36 | 28.4 | 64.473 | 4906 | 16.57 | 23.33 | 34.08 | 28.41 | 64.423 | 1665 | 1.152 | 23.33 | 35.01 | 28.4
[10 empty] | 64.564 | 5731 | 28.91 | 22.22 | 36.65 | 28.4 | 64.574 | 6465 | 42.01 | 21.11 | 37.36 | 28.4 | 64.573 | 4904 | 16.69 | 23.33 | 34.07 | 28.41 | 64.523 | 1658 | 1.194 | 23.33 | 35.01 | 28.4
[10 empty] | 64.664 | 5742 | 29.09 | 22.22 | 36.63 | 28.4 | 64.674 | 6460 | 41.81 | 21.11 | 37.36 | 28.4 | 64.673 | 4925 | 17 | 23.33 | 34.06 | 28.41 | 64.623 | 1655 | 1.247 | 23.33 | 35.01 | 28.4
[10 empty] | 64.764 | 5751 | 29.29 | 22.22 | 36.6 | 28.4 | 64.774 | 6457 | 41.66 | 21.11 | 37.36 | 28.4 | 64.774 | 4952 | 17.25 | 23.33 | 34.05 | 28.41 | 64.723 | 1658 | 1.287 | 23.33 | 35.01 | 28.4
[10 empty] | 64.864 | 5761 | 29.53 | 22.22 | 36.58 | 28.4 | 64.874 | 6458 | 41.71 | 21.11 | 37.37 | 28.4 | 64.874 | 4973 | 17.36 | 23.33 | 34.04 | 28.41 | 64.823 | 1664 | 1.314 | 23.33 | 35.01 | 28.4
[10 empty] | 64.964 | 5767 | 29.79 | 22.22 | 36.56 | 28.4 | 64.974 | 6462 | 41.92 | 21.11 | 37.37 | 28.4 | 64.974 | 4982 | 17.38 | 23.33 | 34.02 | 28.41 | 64.923 | 1673 | 1.331 | 23.33 | 35.01 | 28.4
[10 empty] | 65.064 | 5765 | 29.89 | 22.22 | 36.55 | 28.4 | 65.074 | 6465 | 42.2 | 21.11 | 37.37 | 28.4 | 65.074 | 4976 | 17.34 | 23.33 | 34.01 | 28.41 | 65.024 | 1683 | 1.344 | 23.33 | 35.01 | 28.4
[10 empty] | 65.164 | 5759 | 29.92 | 22.22 | 36.54 | 28.4 | 65.174 | 6465 | 42.4 | 21.11 | 37.37 | 28.4 | 65.174 | 4964 | 17.29 | 23.33 | 34 | 28.41 | 65.124 | 1692 | 1.374 | 23.33 | 35.01 | 28.4
[10 empty] | 65.264 | 5749 | 29.84 | 22.22 | 36.54 | 28.4 | 65.274 | 6464 | 42.44 | 21.11 | 37.37 | 28.4 | 65.274 | 4946 | 17.15 | 23.33 | 33.99 | 28.41 | 65.224 | 1703 | 1.41 | 23.33 | 35.01 | 28.4
[10 empty] | 65.365 | 5743 | 29.78 | 22.22 | 36.54 | 28.4 | 65.374 | 6463 | 42.5 | 21.11 | 37.38 | 28.4 | 65.374 | 4931 | 16.89 | 23.33 | 33.98 | 28.41 | 65.324 | 1713 | 1.423 | 23.33 | 35.01 | 28.4
[10 empty] | 65.465 | 5739 | 29.83 | 22.22 | 36.54 | 28.4 | 65.474 | 6459 | 42.58 | 21.11 | 37.38 | 28.4 | 65.474 | 4931 | 16.68 | 23.33 | 33.97 | 28.41 | 65.424 | 1718 | 1.412 | 23.33 | 35.01 | 28.4
[10 empty] | 65.565 | 5732 | 29.8 | 22.22 | 36.54 | 28.4 | 65.575 | 6456 | 42.62 | 21.11 | 37.38 | 28.4 | 65.574 | 4946 | 16.66 | 23.33 | 33.96 | 28.41 | 65.524 | 1716 | 1.383 | 23.33 | 35.01 | 28.4
[10 empty] | 65.665 | 5719 | 29.68 | 22.22 | 36.53 | 28.4 | 65.675 | 6454 | 42.63 | 21.11 | 37.38 | 28.4 | 65.674 | 4969 | 16.81 | 23.33 | 33.95 | 28.41 | 65.624 | 1710 | 1.378 | 23.33 | 35.01 | 28.4
[10 empty] | 65.765 | 5697 | 29.39 | 22.22 | 36.52 | 28.4 | 65.775 | 6455 | 42.55 | 21.11 | 37.38 | 28.4 | 65.774 | 4983 | 16.96 | 23.33 | 33.94 | 28.41 | 65.724 | 1707 | 1.402 | 23.33 | 35.01 | 28.4
[10 empty] | 65.865 | 5667 | 28.89 | 22.22 | 36.5 | 28.4 | 65.875 | 6459 | 42.45 | 21.11 | 37.38 | 28.4 | 65.874 | 4979 | 16.99 | 23.33 | 33.92 | 28.41 | 65.824 | 1710 | 1.43 | 23.33 | 35.01 | 28.4
[10 empty] | 65.965 | 5638 | 28.35 | 22.22 | 36.49 | 28.4 | 65.975 | 6462 | 42.4 | 21.11 | 37.39 | 28.4 | 65.974 | 4961 | 16.86 | 23.33 | 33.91 | 28.41 | 65.924 | 1716 | 1.43 | 23.33 | 35.02 | 28.4
[10 empty] | 66.065 | 5606 | 27.76 | 22.22 | 36.47 | 28.4 | 66.075 | 6462 | 42.36 | 21.11 | 37.39 | 28.4 | 66.074 | 4940 | 16.67 | 23.33 | 33.89 | 28.41 | 66.024 | 1719 | 1.38 | 23.33 | 35.02 | 28.4
[10 empty] | 66.165 | 5569 | 27.09 | 22.22 | 36.46 | 28.4 | 66.175 | 6460 | 42.34 | 21.11 | 37.39 | 28.4 | 66.174 | 4930 | 16.54 | 23.33 | 33.87 | 28.41 | 66.124 | 1712 | 1.316 | 23.33 | 35.02 | 28.4
[10 empty] | 66.265 | 5530 | 26.32 | 22.22 | 36.44 | 28.4 | 66.275 | 6459 | 42.39 | 21.11 | 37.4 | 28.4 | 66.274 | 4926 | 16.46 | 23.33 | 33.85 | 28.41 | 66.224 | 1696 | 1.277 | 23.33 | 35.02 | 28.4
[10 empty] | 66.366 | 5485 | 25.47 | 22.22 | 36.41 | 28.4 | 66.375 | 6459 | 42.46 | 21.11 | 37.4 | 28.4 | 66.374 | 4931 | 16.4 | 23.33 | 33.83 | 28.41 | 66.324 | 1679 | 1.283 | 23.33 | 35.01 | 28.4
[10 empty] | 66.466 | 5455 | 24.66 | 22.22 | 36.38 | 28.4 | 66.475 | 6458 | 42.51 | 21.11 | 37.4 | 28.4 | 66.474 | 4943 | 16.44 | 23.33 | 33.81 | 28.41 | 66.424 | 1667 | 1.332 | 23.33 | 35.01 | 28.4
[10 empty] | 66.567 | 5459 | 24.19 | 22.22 | 36.36 | 28.4 | 66.575 | 6456 | 42.45 | 21.11 | 37.4 | 28.4 | 66.574 | 4955 | 16.56 | 23.33 | 33.79 | 28.41 | 66.524 | 1666 | 1.4 | 23.33 | 35.01 | 28.4
[10 empty] | 66.667 | 5499 | 24.31 | 22.22 | 36.34 | 28.4 | 66.675 | 6452 | 42.35 | 21.11 | 37.4 | 28.4 | 66.674 | 4969 | 16.77 | 23.33 | 33.77 | 28.41 | 66.624 | 1676 | 1.468 | 23.33 | 35.01 | 28.41
[10 empty] | 66.767 | 5574 | 25.01 | 22.22 | 36.35 | 28.4 | 66.775 | 6448 | 42.26 | 21.11 | 37.4 | 28.4 | 66.774 | 4978 | 17.01 | 23.33 | 33.76 | 28.41 | 66.724 | 1695 | 1.523 | 23.33 | 35.01 | 28.41
[10 empty] | 66.867 | 5664 | 26.17 | 22.22 | 36.37 | 28.4 | 66.875 | 6447 | 42.23 | 21.11 | 37.41 | 28.4 | 66.874 | 4976 | 17.12 | 23.33 | 33.74 | 28.41 | 66.824 | 1719 | 1.551 | 23.33 | 35.01 | 28.41
[10 empty] | 66.967 | 5747 | 27.47 | 22.22 | 36.39 | 28.4 | 66.975 | 6450 | 42.29 | 21.11 | 37.41 | 28.4 | 66.974 | 4965 | 17.09 | 23.33 | 33.73 | 28.41 | 66.924 | 1741 | 1.546 | 23.33 | 35.01 | 28.41
[10 empty] | 67.067 | 5806 | 28.48 | 22.22 | 36.41 | 28.4 | 67.075 | 6457 | 42.35 | 21.11 | 37.42 | 28.4 | 67.074 | 4953 | 16.98 | 23.33 | 33.71 | 28.41 | 67.024 | 1754 | 1.514 | 23.33 | 35.01 | 28.41
[10 empty] | 67.167 | 5832 | 29.01 | 22.22 | 36.43 | 28.4 | 67.175 | 6462 | 42.37 | 21.11 | 37.42 | 28.4 | 67.174 | 4946 | 16.89 | 23.33 | 33.7 | 28.41 | 67.124 | 1757 | 1.474 | 23.33 | 35.01 | 28.4
[10 empty] | 67.267 | 5831 | 29.14 | 22.22 | 36.45 | 28.4 | 67.275 | 6460 | 42.2 | 21.11 | 37.42 | 28.4 | 67.274 | 4951 | 16.89 | 23.33 | 33.68 | 28.41 | 67.224 | 1751 | 1.442 | 23.33 | 35.01 | 28.4
[10 empty] | 67.367 | 5815 | 29.06 | 22.22 | 36.47 | 28.4 | 67.375 | 6453 | 41.82 | 21.11 | 37.42 | 28.4 | 67.374 | 4966 | 16.99 | 23.33 | 33.66 | 28.41 | 67.324 | 1743 | 1.422 | 23.33 | 35.01 | 28.4
[10 empty] | 67.467 | 5804 | 29.07 | 22.22 | 36.48 | 28.4 | 67.475 | 6442 | 41.4 | 21.11 | 37.42 | 28.4 | 67.475 | 4980 | 17.12 | 23.33 | 33.65 | 28.41 | 67.424 | 1732 | 1.404 | 23.33 | 35.01 | 28.4
[10 empty] | 67.567 | 5807 | 29.31 | 22.22 | 36.49 | 28.4 | 67.575 | 6433 | 41.02 | 21.11 | 37.41 | 28.4 | 67.575 | 4988 | 17.2 | 23.33 | 33.64 | 28.41 | 67.524 | 1721 | 1.388 | 23.33 | 35.01 | 28.4
[10 empty] | 67.667 | 5815 | 29.68 | 22.22 | 36.48 | 28.4 | 67.675 | 6429 | 40.82 | 21.11 | 37.41 | 28.4 | 67.675 | 4990 | 17.25 | 23.33 | 33.62 | 28.4 | 67.624 | 1711 | 1.381 | 23.33 | 35 | 28.4
[10 empty] | 67.767 | 5820 | 29.94 | 22.22 | 36.45 | 28.4 | 67.775 | 6428 | 40.78 | 21.11 | 37.41 | 28.4 | 67.775 | 4984 | 17.24 | 23.33 | 33.61 | 28.4 | 67.724 | 1703 | 1.382 | 23.33 | 35 | 28.4
[10 empty] | 67.867 | 5806 | 29.97 | 22.22 | 36.43 | 28.4 | 67.875 | 6434 | 40.84 | 21.11 | 37.4 | 28.4 | 67.875 | 4975 | 17.21 | 23.33 | 33.59 | 28.4 | 67.824 | 1699 | 1.391 | 23.33 | 35 | 28.4
[10 empty] | 67.967 | 5776 | 29.71 | 22.22 | 36.41 | 28.4 | 67.975 | 6450 | 41.05 | 21.11 | 37.39 | 28.4 | 67.975 | 4972 | 17.22 | 23.33 | 33.58 | 28.4 | 67.924 | 1698 | 1.391 | 23.33 | 35 | 28.4
[10 empty] | 68.067 | 5741 | 29.33 | 22.22 | 36.4 | 28.4 | 68.075 | 6470 | 41.42 | 21.11 | 37.38 | 28.4 | 68.075 | 4961 | 17.18 | 23.33 | 33.56 | 28.4 | 68.024 | 1695 | 1.39 | 23.33 | 35 | 28.4
[10 empty] | 68.167 | 5713 | 29.03 | 22.22 | 36.39 | 28.4 | 68.175 | 6486 | 41.83 | 21.11 | 37.38 | 28.4 | 68.175 | 4949 | 17.03 | 23.33 | 33.55 | 28.4 | 68.124 | 1692 | 1.4 | 23.33 | 35 | 28.4
[10 empty] | 68.267 | 5705 | 28.97 | 22.22 | 36.38 | 28.4 | 68.275 | 6493 | 42.1 | 21.11 | 37.37 | 28.4 | 68.275 | 4944 | 16.88 | 23.33 | 33.54 | 28.4 | 68.224 | 1691 | 1.425 | 23.33 | 35 | 28.4
[10 empty] | 68.368 | 5709 | 29.11 | 22.22 | 36.38 | 28.4 | 68.375 | 6490 | 42.19 | 21.11 | 37.37 | 28.4 | 68.375 | 4940 | 16.76 | 23.33 | 33.52 | 28.4 | 68.324 | 1696 | 1.456 | 23.33 | 35 | 28.4
[10 empty] | 68.469 | 5715 | 29.26 | 22.22 | 36.38 | 28.4 | 68.475 | 6485 | 42.17 | 21.11 | 37.37 | 28.4 | 68.475 | 4945 | 16.76 | 23.33 | 33.51 | 28.41 | 68.424 | 1704 | 1.477 | 23.33 | 35 | 28.4
[10 empty] | 68.569 | 5717 | 29.3 | 22.22 | 36.38 | 28.4 | 68.575 | 6478 | 42.11 | 21.11 | 37.37 | 28.4 | 68.575 | 4945 | 16.81 | 23.33 | 33.49 | 28.41 | 68.524 | 1714 | 1.477 | 23.33 | 35 | 28.4
[10 empty] | 68.669 | 5706 | 29.16 | 22.22 | 36.38 | 28.4 | 68.675 | 6474 | 42.05 | 21.11 | 37.36 | 28.4 | 68.675 | 4931 | 16.71 | 23.33 | 33.48 | 28.41 | 68.624 | 1718 | 1.465 | 23.33 | 35 | 28.4
[10 empty] | 68.769 | 5693 | 28.98 | 22.22 | 36.37 | 28.4 | 68.775 | 6473 | 42.03 | 21.11 | 37.36 | 28.4 | 68.775 | 4909 | 16.44 | 23.33 | 33.46 | 28.41 | 68.724 | 1719 | 1.447 | 23.33 | 35 | 28.4
[10 empty] | 68.869 | 5681 | 28.85 | 22.22 | 36.37 | 28.4 | 68.875 | 6476 | 42.01 | 21.11 | 37.35 | 28.4 | 68.875 | 4887 | 16.08 | 23.33 | 33.45 | 28.41 | 68.824 | 1716 | 1.418 | 23.33 | 34.99 | 28.4
[10 empty] | 68.969 | 5669 | 28.71 | 22.22 | 36.36 | 28.4 | 68.975 | 6482 | 42.07 | 21.11 | 37.35 | 28.4 | 68.975 | 4880 | 15.82 | 23.33 | 33.44 | 28.41 | 68.924 | 1708 | 1.391 | 23.33 | 34.99 | 28.4
[10 empty] | 69.069 | 5659 | 28.47 | 22.22 | 36.35 | 28.4 | 69.075 | 6486 | 42.21 | 21.11 | 37.35 | 28.4 | 69.075 | 4890 | 15.83 | 23.33 | 33.43 | 28.41 | 69.024 | 1697 | 1.367 | 23.33 | 34.99 | 28.4
[10 empty] | 69.169 | 5647 | 28.11 | 22.22 | 36.34 | 28.4 | 69.175 | 6482 | 42.33 | 21.11 | 37.35 | 28.4 | 69.175 | 4907 | 16.01 | 23.33 | 33.41 | 28.41 | 69.124 | 1683 | 1.359 | 23.33 | 34.99 | 28.4
[10 empty] | 69.269 | 5638 | 27.73 | 22.22 | 36.32 | 28.4 | 69.275 | 6471 | 42.42 | 21.11 | 37.35 | 28.4 | 69.275 | 4930 | 16.32 | 23.33 | 33.4 | 28.41 | 69.224 | 1669 | 1.371 | 23.33 | 34.99 | 28.4
[10 empty] | 69.37 | 5645 | 27.55 | 22.22 | 36.31 | 28.4 | 69.375 | 6457 | 42.41 | 21.11 | 37.35 | 28.4 | 69.375 | 4948 | 16.65 | 23.33 | 33.39 | 28.41 | 69.324 | 1658 | 1.394 | 23.33 | 34.99 | 28.4
[10 empty] | 69.47 | 5668 | 27.77 | 22.22 | 36.3 | 28.4 | 69.476 | 6447 | 42.34 | 21.11 | 37.34 | 28.4 | 69.475 | 4961 | 16.78 | 23.33 | 33.38 | 28.41 | 69.424 | 1654 | 1.421 | 23.33 | 34.99 | 28.41
[10 empty] | 69.571 | 5701 | 28.3 | 22.22 | 36.3 | 28.4 | 69.576 | 6444 | 42.23 | 21.11 | 37.34 | 28.4 | 69.575 | 4967 | 16.8 | 23.33 | 33.37 | 28.41 | 69.524 | 1657 | 1.433 | 23.33 | 34.99 | 28.41
[10 empty] | 69.671 | 5736 | 28.96 | 22.22 | 36.3 | 28.4 | 69.676 | 6449 | 42.15 | 21.11 | 37.33 | 28.4 | 69.675 | 4963 | 16.63 | 23.33 | 33.36 | 28.4 | 69.624 | 1663 | 1.437 | 23.33 | 34.99 | 28.41
[10 empty] | 69.771 | 5760 | 29.61 | 22.22 | 36.3 | 28.4 | 69.776 | 6454 | 42.21 | 21.11 | 37.32 | 28.4 | 69.775 | 4962 | 16.46 | 23.33 | 33.35 | 28.4 | 69.724 | 1670 | 1.426 | 23.33 | 35 | 28.41
[10 empty] | 69.871 | 5769 | 29.99 | 22.22 | 36.3 | 28.4 | 69.876 | 6454 | 42.33 | 21.11 | 37.32 | 28.4 | 69.875 | 4968 | 16.56 | 23.33 | 33.34 | 28.4 | 69.824 | 1674 | 1.404 | 23.33 | 35 | 28.41
[10 empty] | 69.971 | 5758 | 30.03 | 22.22 | 36.29 | 28.4 | 69.976 | 6447 | 42.39 | 21.11 | 37.32 | 28.4 | 69.975 | 4988 | 16.91 | 23.33 | 33.34 | 28.4 | 69.924 | 1673 | 1.391 | 23.33 | 35 | 28.41
[10 empty] | 70.071 | 5728 | 29.71 | 22.22 | 36.28 | 28.4 | 70.076 | 6434 | 42.27 | 21.11 | 37.32 | 28.4 | 70.075 | 5019 | 17.49 | 23.33 | 33.33 | 28.4 | 70.024 | 1672 | 1.389 | 23.33 | 35 | 28.41
[10 empty] | 70.171 | 5686 | 29.03 | 22.22 | 36.26 | 28.4 | 70.176 | 6424 | 41.95 | 21.11 | 37.32 | 28.4 | 70.175 | 5044 | 18.03 | 23.33 | 33.33 | 28.41 | 70.124 | 1671 | 1.404 | 23.33 | 35 | 28.41
[10 empty] | 70.271 | 5642 | 28.28 | 22.22 | 36.25 | 28.4 | 70.277 | 6420 | 41.58 | 21.11 | 37.31 | 28.4 | 70.275 | 5055 | 18.32 | 23.33 | 33.32 | 28.41 | 70.225 | 1674 | 1.435 | 23.33 | 35 | 28.41
[10 empty] | 70.371 | 5611 | 27.7 | 22.22 | 36.25 | 28.4 | 70.377 | 6418 | 41.2 | 21.11 | 37.31 | 28.4 | 70.375 | 5050 | 18.31 | 23.33 | 33.32 | 28.41 | 70.325 | 1683 | 1.467 | 23.33 | 35 | 28.41
[10 empty] | 70.471 | 5602 | 27.43 | 22.22 | 36.24 | 28.4 | 70.477 | 6418 | 40.87 | 21.11 | 37.3 | 28.4 | 70.475 | 5033 | 18.12 | 23.33 | 33.31 | 28.4 | 70.425 | 1694 | 1.491 | 23.33 | 35.01 | 28.41
[10 empty] | 70.571 | 5610 | 27.5 | 22.22 | 36.24 | 28.4 | 70.577 | 6421 | 40.62 | 21.11 | 37.31 | 28.4 | 70.575 | 5015 | 17.91 | 23.33 | 33.31 | 28.4 | 70.525 | 1705 | 1.513 | 23.33 | 35.01 | 28.41
[10 empty] | 70.671 | 5635 | 27.77 | 22.22 | 36.24 | 28.4 | 70.677 | 6424 | 40.48 | 21.11 | 37.31 | 28.4 | 70.675 | 5001 | 17.73 | 23.33 | 33.3 | 28.4 | 70.625 | 1718 | 1.53 | 23.33 | 35.02 | 28.41
[10 empty] | 70.771 | 5668 | 28.18 | 22.22 | 36.25 | 28.4 | 70.778 | 6430 | 40.49 | 21.11 | 37.31 | 28.4 | 70.775 | 4981 | 17.55 | 23.33 | 33.3 | 28.4 | 70.725 | 1732 | 1.539 | 23.33 | 35.03 | 28.41
[10 empty] | 70.871 | 5705 | 28.66 | 22.22 | 36.24 | 28.4 | 70.878 | 6438 | 40.55 | 21.11 | 37.31 | 28.4 | 70.875 | 4959 | 17.28 | 23.33 | 33.29 | 28.4 | 70.825 | 1748 | 1.536 | 23.33 | 35.03 | 28.41
[10 empty] | 70.971 | 5740 | 29.16 | 22.22 | 36.23 | 28.4 | 70.978 | 6444 | 40.57 | 21.11 | 37.3 | 28.4 | 70.975 | 4933 | 16.96 | 23.33 | 33.29 | 28.4 | 70.925 | 1762 | 1.515 | 23.33 | 35.04 | 28.41
[10 empty] | 71.071 | 5768 | 29.61 | 22.22 | 36.22 | 28.4 | 71.078 | 6446 | 40.49 | 21.11 | 37.3 | 28.4 | 71.076 | 4908 | 16.69 | 23.33 | 33.28 | 28.4 | 71.025 | 1770 | 1.475 | 23.33 | 35.04 | 28.41
[10 empty] | 71.171 | 5785 | 29.94 | 22.22 | 36.21 | 28.4 | 71.178 | 6446 | 40.34 | 21.11 | 37.29 | 28.4 | 71.176 | 4894 | 16.51 | 23.33 | 33.28 | 28.4 | 71.125 | 1769 | 1.421 | 23.33 | 35.04 | 28.41
[10 empty] | 71.271 | 5789 | 30.08 | 22.22 | 36.2 | 28.4 | 71.278 | 6443 | 40.24 | 21.11 | 37.28 | 28.4 | 71.276 | 4881 | 16.42 | 23.33 | 33.27 | 28.4 | 71.225 | 1757 | 1.362 | 23.33 | 35.04 | 28.41
[10 empty] | 71.372 | 5778 | 29.98 | 22.22 | 36.2 | 28.4 | 71.378 | 6440 | 40.2 | 21.11 | 37.28 | 28.4 | 71.376 | 4872 | 16.31 | 23.33 | 33.27 | 28.4 | 71.325 | 1734 | 1.307 | 23.33 | 35.04 | 28.41
[10 empty] | 71.472 | 5753 | 29.64 | 22.22 | 36.21 | 28.4 | 71.478 | 6443 | 40.23 | 21.11 | 37.27 | 28.4 | 71.476 | 4867 | 16.14 | 23.33 | 33.26 | 28.4 | 71.425 | 1705 | 1.279 | 23.33 | 35.04 | 28.41
[10 empty] | 71.572 | 5722 | 29.17 | 22.22 | 36.23 | 28.4 | 71.578 | 6447 | 40.29 | 21.11 | 37.25 | 28.4 | 71.576 | 4868 | 15.99 | 23.33 | 33.26 | 28.4 | 71.525 | 1677 | 1.291 | 23.33 | 35.04 | 28.41
[10 empty] | 71.672 | 5700 | 28.76 | 22.22 | 36.24 | 28.4 | 71.678 | 6452 | 40.32 | 21.11 | 37.23 | 28.4 | 71.676 | 4881 | 15.99 | 23.33 | 33.26 | 28.4 | 71.625 | 1658 | 1.337 | 23.33 | 35.05 | 28.41
[10 empty] | 71.772 | 5693 | 28.6 | 22.22 | 36.25 | 28.4 | 71.778 | 6453 | 40.31 | 21.11 | 37.22 | 28.4 | 71.776 | 4900 | 16.17 | 23.33 | 33.26 | 28.4 | 71.725 | 1653 | 1.404 | 23.33 | 35.05 | 28.41
[10 empty] | 71.872 | 5703 | 28.79 | 22.22 | 36.25 | 28.4 | 71.878 | 6450 | 40.21 | 21.11 | 37.2 | 28.4 | 71.876 | 4919 | 16.49 | 23.33 | 33.25 | 28.4 | 71.826 | 1660 | 1.458 | 23.33 | 35.05 | 28.41
[10 empty] | 71.972 | 5719 | 29.12 | 22.22 | 36.24 | 28.4 | 71.978 | 6447 | 40.04 | 21.11 | 37.19 | 28.4 | 71.976 | 4935 | 16.8 | 23.33 | 33.25 | 28.4 | 71.926 | 1674 | 1.484 | 23.33 | 35.05 | 28.41
[10 empty] | 72.072 | 5731 | 29.48 | 22.22 | 36.22 | 28.4 | 72.078 | 6451 | 39.89 | 21.11 | 37.19 | 28.4 | 72.076 | 4946 | 16.94 | 23.33 | 33.25 | 28.4 | 72.026 | 1688 | 1.479 | 23.33 | 35.05 | 28.41
[10 empty] | 72.172 | 5734 | 29.6 | 22.22 | 36.22 | 28.4 | 72.178 | 6462 | 39.82 | 21.11 | 37.18 | 28.4 | 72.176 | 4959 | 16.97 | 23.33 | 33.24 | 28.4 | 72.126 | 1697 | 1.452 | 23.33 | 35.06 | 28.41
[10 empty] | 72.272 | 5724 | 29.43 | 22.22 | 36.21 | 28.4 | 72.278 | 6474 | 39.92 | 21.11 | 37.17 | 28.4 | 72.276 | 4974 | 16.94 | 23.33 | 33.24 | 28.4 | 72.226 | 1699 | 1.418 | 23.33 | 35.06 | 28.41
[10 empty] | 72.372 | 5711 | 29.09 | 22.22 | 36.21 | 28.4 | 72.378 | 6478 | 40.09 | 21.11 | 37.15 | 28.4 | 72.376 | 4990 | 16.96 | 23.33 | 33.24 | 28.4 | 72.326 | 1694 | 1.384 | 23.33 | 35.06 | 28.41
[10 empty] | 72.472 | 5695 | 28.64 | 22.22 | 36.22 | 28.4 | 72.478 | 6472 | 40.21 | 21.11 | 37.13 | 28.4 | 72.476 | 5006 | 17.06 | 23.33 | 33.23 | 28.4 | 72.426 | 1682 | 1.365 | 23.33 | 35.07 | 28.41
[10 empty] | 72.572 | 5679 | 28.35 | 22.22 | 36.22 | 28.4 | 72.578 | 6458 | 40.2 | 21.11 | 37.11 | 28.4 | 72.576 | 5011 | 17.15 | 23.33 | 33.22 | 28.4 | 72.526 | 1670 | 1.365 | 23.33 | 35.07 | 28.41
[10 empty] | 72.672 | 5669 | 28.2 | 22.22 | 36.22 | 28.4 | 72.678 | 6448 | 40.08 | 21.11 | 37.09 | 28.4 | 72.676 | 5003 | 17.19 | 23.33 | 33.22 | 28.4 | 72.626 | 1661 | 1.385 | 23.33 | 35.07 | 28.41
[10 empty] | 72.772 | 5656 | 28.13 | 22.22 | 36.22 | 28.4 | 72.778 | 6445 | 40 | 21.11 | 37.07 | 28.4 | 72.776 | 4990 | 17.23 | 23.33 | 33.21 | 28.4 | 72.726 | 1660 | 1.409 | 23.33 | 35.07 | 28.41
[10 empty] | 72.872 | 5644 | 28.09 | 22.22 | 36.22 | 28.4 | 72.878 | 6449 | 40.02 | 21.11 | 37.06 | 28.4 | 72.876 | 4977 | 17.26 | 23.33 | 33.2 | 28.4 | 72.826 | 1666 | 1.418 | 23.33 | 35.07 | 28.41
[10 empty] | 72.973 | 5638 | 28.01 | 22.22 | 36.23 | 28.4 | 72.978 | 6457 | 40.05 | 21.11 | 37.05 | 28.4 | 72.976 | 4969 | 17.26 | 23.33 | 33.2 | 28.4 | 72.926 | 1673 | 1.403 | 23.33 | 35.07 | 28.41
[10 empty] | 73.073 | 5639 | 27.98 | 22.22 | 36.23 | 28.4 | 73.078 | 6461 | 40.03 | 21.11 | 37.04 | 28.4 | 73.076 | 4970 | 17.23 | 23.33 | 33.19 | 28.4 | 73.026 | 1676 | 1.369 | 23.33 | 35.07 | 28.41
[10 empty] | 73.173 | 5653 | 28.06 | 22.22 | 36.24 | 28.4 | 73.178 | 6463 | 39.92 | 21.11 | 37.04 | 28.4 | 73.176 | 4973 | 17.19 | 23.33 | 33.19 | 28.4 | 73.126 | 1672 | 1.335 | 23.33 | 35.07 | 28.41
[10 empty] | 73.273 | 5678 | 28.29 | 22.22 | 36.24 | 28.4 | 73.278 | 6461 | 39.75 | 21.11 | 37.03 | 28.4 | 73.276 | 4978 | 17.2 | 23.33 | 33.19 | 28.4 | 73.226 | 1663 | 1.315 | 23.33 | 35.08 | 28.41
[10 empty] | 73.373 | 5703 | 28.59 | 22.22 | 36.26 | 28.4 | 73.378 | 6458 | 39.69 | 21.11 | 37.03 | 28.4 | 73.376 | 4990 | 17.31 | 23.33 | 33.18 | 28.4 | 73.326 | 1653 | 1.312 | 23.33 | 35.08 | 28.4
[10 empty] | 73.473 | 5728 | 28.92 | 22.22 | 36.27 | 28.4 | 73.478 | 6453 | 39.74 | 21.11 | 37.03 | 28.4 | 73.476 | 4998 | 17.44 | 23.33 | 33.18 | 28.4 | 73.426 | 1645 | 1.315 | 23.33 | 35.08 | 28.4
[10 empty] | 73.573 | 5748 | 29.23 | 22.22 | 36.27 | 28.4 | 73.578 | 6443 | 39.83 | 21.11 | 37.02 | 28.4 | 73.576 | 5000 | 17.5 | 23.33 | 33.17 | 28.4 | 73.526 | 1637 | 1.32 | 23.33 | 35.09 | 28.4
[10 empty] | 73.673 | 5760 | 29.48 | 22.22 | 36.28 | 28.4 | 73.678 | 6432 | 39.95 | 21.11 | 37 | 28.4 | 73.676 | 4992 | 17.44 | 23.33 | 33.17 | 28.4 | 73.626 | 1631 | 1.334 | 23.33 | 35.09 | 28.4
[10 empty] | 73.773 | 5764 | 29.64 | 22.22 | 36.29 | 28.4 | 73.778 | 6420 | 39.93 | 21.11 | 36.99 | 28.4 | 73.776 | 4975 | 17.33 | 23.33 | 33.17 | 28.4 | 73.726 | 1631 | 1.352 | 23.33 | 35.09 | 28.4
[10 empty] | 73.873 | 5760 | 29.7 | 22.22 | 36.3 | 28.4 | 73.878 | 6413 | 39.88 | 21.11 | 36.98 | 28.4 | 73.876 | 4961 | 17.26 | 23.33 | 33.16 | 28.4 | 73.826 | 1635 | 1.377 | 23.33 | 35.09 | 28.4
[10 empty] | 73.973 | 5749 | 29.63 | 22.22 | 36.3 | 28.4 | 73.978 | 6414 | 39.87 | 21.11 | 36.97 | 28.4 | 73.976 | 4947 | 17.21 | 23.33 | 33.16 | 28.4 | 73.926 | 1646 | 1.402 | 23.33 | 35.09 | 28.4
[10 empty] | 74.073 | 5734 | 29.45 | 22.22 | 36.29 | 28.4 | 74.078 | 6423 | 39.89 | 21.11 | 36.96 | 28.4 | 74.076 | 4938 | 17.13 | 23.33 | 33.16 | 28.4 | 74.026 | 1662 | 1.416 | 23.33 | 35.09 | 28.4
[10 empty] | 74.173 | 5721 | 29.22 | 22.22 | 36.28 | 28.4 | 74.178 | 6439 | 40.05 | 21.11 | 36.95 | 28.4 | 74.176 | 4934 | 17.01 | 23.33 | 33.16 | 28.4 | 74.126 | 1676 | 1.431 | 23.33 | 35.09 | 28.4
[10 empty] | 74.273 | 5712 | 29.05 | 22.22 | 36.28 | 28.4 | 74.278 | 6457 | 40.19 | 21.11 | 36.94 | 28.4 | 74.276 | 4933 | 16.9 | 23.33 | 33.15 | 28.4 | 74.226 | 1692 | 1.457 | 23.33 | 35.09 | 28.41
[10 empty] | 74.373 | 5707 | 29 | 22.22 | 36.28 | 28.4 | 74.378 | 6468 | 40.23 | 21.11 | 36.93 | 28.4 | 74.376 | 4942 | 16.87 | 23.33 | 33.15 | 28.4 | 74.326 | 1710 | 1.482 | 23.33 | 35.09 | 28.41
[10 empty] | 74.473 | 5708 | 29.11 | 22.22 | 36.3 | 28.4 | 74.478 | 6469 | 40.14 | 21.11 | 36.92 | 28.4 | 74.476 | 4950 | 16.89 | 23.33 | 33.15 | 28.4 | 74.426 | 1729 | 1.486 | 23.33 | 35.09 | 28.41
[10 empty] | 74.573 | 5711 | 29.3 | 22.22 | 36.32 | 28.4 | 74.578 | 6462 | 39.93 | 21.11 | 36.9 | 28.4 | 74.576 | 4951 | 16.88 | 23.33 | 33.14 | 28.4 | 74.526 | 1743 | 1.451 | 23.33 | 35.09 | 28.41
[10 empty] | 74.673 | 5712 | 29.47 | 22.22 | 36.34 | 28.4 | 74.678 | 6451 | 39.76 | 21.11 | 36.9 | 28.4 | 74.676 | 4946 | 16.79 | 23.33 | 33.14 | 28.4 | 74.626 | 1747 | 1.376 | 23.33 | 35.08 | 28.41
[10 empty] | 74.773 | 5710 | 29.58 | 22.22 | 36.34 | 28.4 | 74.778 | 6443 | 39.6 | 21.11 | 36.89 | 28.4 | 74.776 | 4927 | 16.63 | 23.33 | 33.14 | 28.4 | 74.727 | 1733 | 1.296 | 23.33 | 35.08 | 28.41
[10 empty] | 74.873 | 5707 | 29.6 | 22.22 | 36.34 | 28.4 | 74.879 | 6437 | 39.44 | 21.11 | 36.89 | 28.4 | 74.876 | 4913 | 16.48 | 23.33 | 33.13 | 28.4 | 74.827 | 1710 | 1.25 | 23.33 | 35.08 | 28.41
[10 empty] | 74.973 | 5703 | 29.61 | 22.22 | 36.32 | 28.4 | 74.979 | 6432 | 39.16 | 21.11 | 36.89 | 28.4 | 74.976 | 4910 | 16.41 | 23.33 | 33.13 | 28.4 | 74.927 | 1683 | 1.245 | 23.33 | 35.08 | 28.41
[10 empty] | 75.073 | 5702 | 29.58 | 22.22 | 36.3 | 28.4 | 75.079 | 6430 | 38.79 | 21.11 | 36.89 | 28.4 | 75.076 | 4912 | 16.47 | 23.33 | 33.13 | 28.4 | 75.027 | 1661 | 1.272 | 23.33 | 35.08 | 28.41
[10 empty] | 75.173 | 5702 | 29.58 | 22.22 | 36.29 | 28.4 | 75.179 | 6434 | 38.6 | 21.11 | 36.89 | 28.4 | 75.176 | 4928 | 16.63 | 23.33 | 33.12 | 28.4 | 75.127 | 1647 | 1.305 | 23.33 | 35.08 | 28.41
[10 empty] | 75.273 | 5701 | 29.59 | 22.22 | 36.3 | 28.4 | 75.279 | 6442 | 38.69 | 21.11 | 36.89 | 28.4 | 75.276 | 4939 | 16.82 | 23.33 | 33.12 | 28.4 | 75.227 | 1639 | 1.334 | 23.33 | 35.08 | 28.41
[10 empty] | 75.373 | 5697 | 29.56 | 22.22 | 36.32 | 28.4 | 75.379 | 6450 | 39.04 | 21.11 | 36.89 | 28.4 | 75.376 | 4941 | 16.89 | 23.33 | 33.12 | 28.4 | 75.327 | 1637 | 1.363 | 23.33 | 35.08 | 28.41
[10 empty] | 75.473 | 5688 | 29.47 | 22.22 | 36.34 | 28.4 | 75.479 | 6454 | 39.36 | 21.11 | 36.9 | 28.4 | 75.476 | 4940 | 16.86 | 23.33 | 33.12 | 28.4 | 75.427 | 1642 | 1.389 | 23.33 | 35.08 | 28.41
[10 empty] | 75.573 | 5668 | 29.23 | 22.22 | 36.37 | 28.4 | 75.579 | 6452 | 39.51 | 21.11 | 36.9 | 28.4 | 75.576 | 4941 | 16.82 | 23.33 | 33.12 | 28.4 | 75.527 | 1651 | 1.401 | 23.33 | 35.08 | 28.41
[10 empty] | 75.673 | 5643 | 28.74 | 22.22 | 36.38 | 28.4 | 75.679 | 6449 | 39.5 | 21.11 | 36.9 | 28.4 | 75.676 | 4951 | 16.77 | 23.33 | 33.11 | 28.4 | 75.627 | 1661 | 1.385 | 23.33 | 35.08 | 28.41
[10 empty] | 75.773 | 5615 | 28.11 | 22.22 | 36.39 | 28.4 | 75.779 | 6450 | 39.46 | 21.11 | 36.9 | 28.4 | 75.776 | 4965 | 16.8 | 23.33 | 33.11 | 28.4 | 75.727 | 1665 | 1.342 | 23.33 | 35.08 | 28.41
[10 empty] | 75.873 | 5589 | 27.44 | 22.22 | 36.39 | 28.4 | 75.879 | 6452 | 39.47 | 21.11 | 36.89 | 28.4 | 75.876 | 4983 | 16.86 | 23.33 | 33.11 | 28.4 | 75.827 | 1659 | 1.297 | 23.33 | 35.08 | 28.41
[10 empty] | 75.973 | 5573 | 26.82 | 22.22 | 36.38 | 28.4 | 75.98 | 6452 | 39.45 | 21.11 | 36.89 | 28.4 | 75.976 | 4994 | 16.95 | 23.33 | 33.1 | 28.4 | 75.927 | 1645 | 1.291 | 23.33 | 35.08 | 28.41
[10 empty] | 76.073 | 5563 | 26.36 | 22.22 | 36.36 | 28.4 | 76.081 | 6451 | 39.32 | 21.11 | 36.89 | 28.4 | 76.076 | 5001 | 17.08 | 23.33 | 33.1 | 28.4 | 76.027 | 1637 | 1.34 | 23.33 | 35.08 | 28.41
[10 empty] | 76.173 | 5565 | 26.12 | 22.22 | 36.35 | 28.4 | 76.181 | 6451 | 39.14 | 21.11 | 36.89 | 28.4 | 76.177 | 5005 | 17.22 | 23.33 | 33.09 | 28.4 | 76.127 | 1643 | 1.422 | 23.33 | 35.08 | 28.41
[10 empty] | 76.273 | 5582 | 26.14 | 22.22 | 36.35 | 28.4 | 76.281 | 6464 | 39.05 | 21.11 | 36.88 | 28.4 | 76.277 | 4996 | 17.26 | 23.33 | 33.09 | 28.4 | 76.227 | 1667 | 1.504 | 23.33 | 35.08 | 28.41
[10 empty] | 76.373 | 5616 | 26.51 | 22.22 | 36.37 | 28.4 | 76.382 | 6489 | 39.18 | 21.11 | 36.88 | 28.4 | 76.377 | 4985 | 17.22 | 23.33 | 33.08 | 28.4 | 76.327 | 1705 | 1.534 | 23.33 | 35.08 | 28.41
[10 empty] | 76.473 | 5668 | 27.23 | 22.22 | 36.41 | 28.4 | 76.482 | 6514 | 39.5 | 21.11 | 36.87 | 28.4 | 76.477 | 4963 | 17.07 | 23.33 | 33.08 | 28.4 | 76.427 | 1737 | 1.501 | 23.33 | 35.08 | 28.41
[10 empty] | 76.573 | 5720 | 28.04 | 22.22 | 36.44 | 28.4 | 76.582 | 6530 | 39.81 | 21.11 | 36.86 | 28.4 | 76.578 | 4937 | 16.86 | 23.33 | 33.08 | 28.4 | 76.527 | 1757 | 1.431 | 23.33 | 35.09 | 28.41
[10 empty] | 76.674 | 5767 | 28.84 | 22.22 | 36.45 | 28.4 | 76.682 | 6531 | 40.07 | 21.11 | 36.84 | 28.4 | 76.678 | 4913 | 16.66 | 23.33 | 33.07 | 28.4 | 76.627 | 1760 | 1.349 | 23.33 | 35.09 | 28.41
[10 empty] | 76.774 | 5794 | 29.47 | 22.22 | 36.44 | 28.4 | 76.782 | 6518 | 40.19 | 21.11 | 36.84 | 28.4 | 76.778 | 4888 | 16.45 | 23.33 | 33.07 | 28.4 | 76.727 | 1748 | 1.293 | 23.33 | 35.09 | 28.41
[10 empty] | 76.874 | 5801 | 29.83 | 22.22 | 36.41 | 28.4 | 76.882 | 6505 | 40.22 | 21.11 | 36.83 | 28.4 | 76.878 | 4875 | 16.19 | 23.33 | 33.07 | 28.4 | 76.827 | 1732 | 1.273 | 23.33 | 35.09 | 28.41
[10 empty] | 76.974 | 5800 | 30.07 | 22.22 | 36.39 | 28.4 | 76.982 | 6497 | 40.24 | 21.11 | 36.82 | 28.4 | 76.978 | 4874 | 16 | 23.33 | 33.07 | 28.4 | 76.927 | 1716 | 1.276 | 23.33 | 35.08 | 28.41
[10 empty] | 77.074 | 5796 | 30.19 | 22.22 | 36.37 | 28.4 | 77.082 | 6491 | 40.11 | 21.11 | 36.81 | 28.4 | 77.078 | 4884 | 15.93 | 23.33 | 33.07 | 28.4 | 77.027 | 1705 | 1.294 | 23.33 | 35.07 | 28.41
[10 empty] | 77.174 | 5798 | 30.24 | 22.22 | 36.38 | 28.4 | 77.182 | 6482 | 39.8 | 21.11 | 36.8 | 28.4 | 77.178 | 4899 | 15.96 | 23.33 | 33.06 | 28.4 | 77.127 | 1699 | 1.315 | 23.33 | 35.07 | 28.41
[10 empty] | 77.274 | 5804 | 30.31 | 22.22 | 36.39 | 28.4 | 77.282 | 6470 | 39.38 | 21.11 | 36.78 | 28.4 | 77.278 | 4905 | 16.05 | 23.33 | 33.06 | 28.4 | 77.227 | 1697 | 1.33 | 23.33 | 35.06 | 28.41
[10 empty] | 77.374 | 5812 | 30.35 | 22.22 | 36.41 | 28.4 | 77.383 | 6458 | 39.08 | 21.11 | 36.77 | 28.4 | 77.378 | 4907 | 16.05 | 23.33 | 33.05 | 28.4 | 77.327 | 1695 | 1.336 | 23.33 | 35.06 | 28.41
[10 empty] | 77.474 | 5812 | 30.37 | 22.22 | 36.44 | 28.4 | 77.483 | 6451 | 39.12 | 21.11 | 36.76 | 28.4 | 77.478 | 4906 | 16.04 | 23.33 | 33.05 | 28.4 | 77.427 | 1692 | 1.329 | 23.33 | 35.05 | 28.41
[10 empty] | 77.574 | 5805 | 30.39 | 22.22 | 36.47 | 28.4 | 77.583 | 6453 | 39.52 | 21.11 | 36.74 | 28.4 | 77.578 | 4915 | 16.1 | 23.33 | 33.05 | 28.4 | 77.527 | 1687 | 1.314 | 23.33 | 35.06 | 28.41
[10 empty] | 77.674 | 5790 | 30.36 | 22.22 | 36.5 | 28.4 | 77.683 | 6453 | 40.03 | 21.11 | 36.72 | 28.4 | 77.678 | 4939 | 16.34 | 23.33 | 33.05 | 28.4 | 77.627 | 1678 | 1.303 | 23.33 | 35.06 | 28.41
[10 empty] | 77.775 | 5769 | 30.26 | 22.22 | 36.53 | 28.4 | 77.783 | 6450 | 40.31 | 21.11 | 36.7 | 28.4 | 77.778 | 4963 | 16.65 | 23.33 | 33.04 | 28.4 | 77.727 | 1669 | 1.306 | 23.33 | 35.06 | 28.41
[10 empty] | 77.875 | 5751 | 30.15 | 22.22 | 36.56 | 28.4 | 77.883 | 6445 | 40.36 | 21.11 | 36.68 | 28.4 | 77.878 | 4986 | 16.92 | 23.33 | 33.04 | 28.4 | 77.827 | 1663 | 1.329 | 23.33 | 35.06 | 28.41
[10 empty] | 77.975 | 5736 | 30.04 | 22.22 | 36.58 | 28.4 | 77.983 | 6435 | 40.24 | 21.11 | 36.66 | 28.4 | 77.978 | 5003 | 17.14 | 23.33 | 33.04 | 28.4 | 77.927 | 1664 | 1.362 | 23.33 | 35.06 | 28.41
[10 empty] | 78.076 | 5726 | 29.96 | 22.22 | 36.59 | 28.4 | 78.083 | 6424 | 40.03 | 21.11 | 36.64 | 28.4 | 78.078 | 5011 | 17.28 | 23.33 | 33.03 | 28.4 | 78.027 | 1672 | 1.39 | 23.33 | 35.07 | 28.41
[10 empty] | 78.176 | 5720 | 29.98 | 22.22 | 36.61 | 28.4 | 78.183 | 6414 | 39.76 | 21.11 | 36.62 | 28.4 | 78.178 | 5014 | 17.39 | 23.33 | 33.03 | 28.4 | 78.127 | 1682 | 1.399 | 23.33 | 35.07 | 28.41
[10 empty] | 78.276 | 5710 | 29.97 | 22.22 | 36.61 | 28.4 | 78.283 | 6407 | 39.43 | 21.11 | 36.6 | 28.4 | 78.278 | 5004 | 17.4 | 23.33 | 33.03 | 28.4 | 78.227 | 1691 | 1.386 | 23.33 | 35.07 | 28.41
[10 empty] | 78.376 | 5688 | 29.74 | 22.22 | 36.61 | 28.4 | 78.383 | 6412 | 39.1 | 21.11 | 36.58 | 28.4 | 78.378 | 4986 | 17.26 | 23.33 | 33.02 | 28.4 | 78.327 | 1694 | 1.355 | 23.33 | 35.07 | 28.41
[10 empty] | 78.476 | 5649 | 29.08 | 22.22 | 36.59 | 28.4 | 78.484 | 6430 | 38.93 | 21.11 | 36.57 | 28.4 | 78.479 | 4970 | 17.05 | 23.33 | 33.02 | 28.4 | 78.427 | 1690 | 1.328 | 23.33 | 35.07 | 28.4
[10 empty] | 78.576 | 5589 | 27.82 | 22.22 | 36.56 | 28.4 | 78.585 | 6453 | 38.97 | 21.11 | 36.56 | 28.4 | 78.579 | 4969 | 16.96 | 23.33 | 33.02 | 28.4 | 78.527 | 1685 | 1.322 | 23.33 | 35.07 | 28.4
[10 empty] | 78.676 | 5509 | 26.07 | 22.22 | 36.53 | 28.4 | 78.685 | 6470 | 39.09 | 21.11 | 36.55 | 28.4 | 78.679 | 4988 | 17.15 | 23.33 | 33.02 | 28.4 | 78.627 | 1681 | 1.328 | 23.33 | 35.06 | 28.4
[10 empty] | 78.777 | 5426 | 24.2 | 22.22 | 36.48 | 28.4 | 78.785 | 6477 | 39.17 | 21.11 | 36.54 | 28.4 | 78.779 | 5018 | 17.59 | 23.33 | 33.02 | 28.4 | 78.727 | 1681 | 1.347 | 23.33 | 35.06 | 28.4
[10 empty] | 78.877 | 5360 | 22.67 | 22.22 | 36.44 | 28.4 | 78.885 | 6474 | 39.23 | 21.11 | 36.52 | 28.4 | 78.879 | 5035 | 18.03 | 23.33 | 33.02 | 28.4 | 78.827 | 1686 | 1.357 | 23.33 | 35.06 | 28.41
[10 empty] | 78.977 | 5331 | 21.85 | 22.22 | 36.41 | 28.4 | 78.986 | 6467 | 39.22 | 21.11 | 36.51 | 28.4 | 78.979 | 5028 | 18.18 | 23.33 | 33.02 | 28.4 | 78.927 | 1691 | 1.357 | 23.33 | 35.05 | 28.41
[10 empty] | 79.077 | 5348 | 21.93 | 22.22 | 36.4 | 28.4 | 79.086 | 6464 | 39.21 | 21.11 | 36.49 | 28.4 | 79.079 | 5000 | 17.97 | 23.33 | 33.02 | 28.4 | 79.027 | 1697 | 1.356 | 23.33 | 35.05 | 28.41
[10 empty] | 79.177 | 5414 | 22.9 | 22.22 | 36.39 | 28.4 | 79.186 | 6463 | 39.33 | 21.11 | 36.48 | 28.4 | 79.179 | 4967 | 17.56 | 23.33 | 33.01 | 28.4 | 79.128 | 1701 | 1.35 | 23.33 | 35.05 | 28.41
[10 empty] | 79.277 | 5515 | 24.58 | 22.22 | 36.41 | 28.4 | 79.286 | 6466 | 39.49 | 21.11 | 36.47 | 28.4 | 79.279 | 4946 | 17.18 | 23.33 | 33.01 | 28.4 | 79.228 | 1704 | 1.348 | 23.33 | 35.05 | 28.4
[10 empty] | 79.377 | 5632 | 26.54 | 22.22 | 36.43 | 28.4 | 79.386 | 6473 | 39.72 | 21.11 | 36.45 | 28.4 | 79.379 | 4942 | 17.02 | 23.33 | 33 | 28.4 | 79.328 | 1708 | 1.349 | 23.33 | 35.05 | 28.4
[10 empty] | 79.477 | 5747 | 28.31 | 22.22 | 36.47 | 28.4 | 79.486 | 6476 | 39.98 | 21.11 | 36.44 | 28.4 | 79.479 | 4944 | 16.94 | 23.33 | 33 | 28.4 | 79.428 | 1711 | 1.34 | 23.33 | 35.06 | 28.4
[10 empty] | 79.578 | 5838 | 29.58 | 22.22 | 36.52 | 28.4 | 79.586 | 6473 | 40.07 | 21.11 | 36.43 | 28.4 | 79.579 | 4941 | 16.81 | 23.33 | 32.99 | 28.4 | 79.528 | 1711 | 1.327 | 23.33 | 35.06 | 28.4
[10 empty] | 79.678 | 5896 | 30.27 | 22.22 | 36.57 | 28.4 | 79.686 | 6468 | 40.06 | 21.11 | 36.42 | 28.4 | 79.679 | 4934 | 16.62 | 23.33 | 32.98 | 28.4 | 79.628 | 1710 | 1.3 | 23.33 | 35.06 | 28.4
[10 empty] | 79.778 | 5925 | 30.63 | 22.22 | 36.62 | 28.4 | 79.786 | 6460 | 39.99 | 21.11 | 36.41 | 28.4 | 79.779 | 4920 | 16.4 | 23.33 | 32.98 | 28.4 | 79.728 | 1703 | 1.265 | 23.33 | 35.06 | 28.4
[10 empty] | 79.878 | 5931 | 30.87 | 22.22 | 36.67 | 28.4 | 79.886 | 6453 | 39.87 | 21.11 | 36.4 | 28.4 | 79.879 | 4908 | 16.29 | 23.33 | 32.98 | 28.4 | 79.828 | 1691 | 1.236 | 23.33 | 35.06 | 28.4
[10 empty] | 79.978 | 5927 | 31.06 | 22.22 | 36.7 | 28.4 | 79.986 | 6449 | 39.8 | 21.11 | 36.4 | 28.4 | 79.979 | 4900 | 16.35 | 23.33 | 32.97 | 28.4 | 79.928 | 1675 | 1.217 | 23.33 | 35.06 | 28.4
[10 empty] | 80.078 | 5916 | 31.21 | 22.22 | 36.73 | 28.4 | 80.087 | 6446 | 39.76 | 21.11 | 36.39 | 28.4 | 80.079 | 4899 | 16.41 | 23.33 | 32.97 | 28.4 | 80.028 | 1659 | 1.221 | 23.33 | 35.06 | 28.4
[10 empty] | 80.178 | 5898 | 31.28 | 22.22 | 36.75 | 28.4 | 80.187 | 6446 | 39.73 | 21.11 | 36.39 | 28.4 | 80.179 | 4901 | 16.46 | 23.33 | 32.97 | 28.4 | 80.128 | 1647 | 1.246 | 23.33 | 35.06 | 28.4
[10 empty] | 80.278 | 5874 | 31.29 | 22.22 | 36.77 | 28.4 | 80.287 | 6448 | 39.73 | 21.11 | 36.38 | 28.4 | 80.279 | 4906 | 16.44 | 23.33 | 32.97 | 28.4 | 80.228 | 1642 | 1.29 | 23.33 | 35.06 | 28.41
[10 empty] | 80.378 | 5847 | 31.24 | 22.22 | 36.77 | 28.4 | 80.387 | 6451 | 39.75 | 21.11 | 36.38 | 28.4 | 80.379 | 4924 | 16.46 | 23.33 | 32.97 | 28.4 | 80.328 | 1648 | 1.341 | 23.33 | 35.06 | 28.41
[10 empty] | 80.478 | 5822 | 31.17 | 22.22 | 36.77 | 28.4 | 80.487 | 6450 | 39.74 | 21.11 | 36.38 | 28.4 | 80.479 | 4945 | 16.66 | 23.33 | 32.97 | 28.4 | 80.428 | 1663 | 1.381 | 23.33 | 35.06 | 28.41
[10 empty] | 80.578 | 5802 | 31.11 | 22.22 | 36.76 | 28.4 | 80.587 | 6448 | 39.69 | 21.11 | 36.39 | 28.4 | 80.579 | 4967 | 16.93 | 23.33 | 32.97 | 28.4 | 80.528 | 1684 | 1.403 | 23.33 | 35.07 | 28.41
[10 empty] | 80.678 | 5788 | 31.07 | 22.22 | 36.74 | 28.4 | 80.687 | 6446 | 39.65 | 21.11 | 36.39 | 28.4 | 80.679 | 4982 | 17.24 | 23.33 | 32.96 | 28.4 | 80.628 | 1705 | 1.406 | 23.33 | 35.07 | 28.4
[10 empty] | 80.778 | 5773 | 31.05 | 22.22 | 36.71 | 28.4 | 80.787 | 6447 | 39.59 | 21.11 | 36.39 | 28.4 | 80.779 | 4983 | 17.4 | 23.33 | 32.96 | 28.4 | 80.728 | 1723 | 1.398 | 23.33 | 35.07 | 28.4
[10 empty] | 80.878 | 5755 | 30.92 | 22.22 | 36.7 | 28.4 | 80.887 | 6451 | 39.54 | 21.11 | 36.39 | 28.4 | 80.879 | 4978 | 17.38 | 23.33 | 32.96 | 28.4 | 80.828 | 1737 | 1.378 | 23.33 | 35.07 | 28.4
[10 empty] | 80.978 | 5730 | 30.68 | 22.22 | 36.69 | 28.4 | 80.987 | 6453 | 39.44 | 21.11 | 36.39 | 28.4 | 80.979 | 4977 | 17.29 | 23.33 | 32.96 | 28.4 | 80.928 | 1746 | 1.345 | 23.33 | 35.08 | 28.4
[10 empty] | 81.078 | 5700 | 30.26 | 22.22 | 36.69 | 28.4 | 81.087 | 6453 | 39.25 | 21.11 | 36.39 | 28.4 | 81.079 | 4973 | 17.09 | 23.33 | 32.96 | 28.4 | 81.028 | 1747 | 1.299 | 23.33 | 35.08 | 28.4
[10 empty] | 81.178 | 5663 | 29.67 | 22.22 | 36.7 | 28.4 | 81.187 | 6450 | 39.1 | 21.11 | 36.4 | 28.4 | 81.179 | 4969 | 16.88 | 23.33 | 32.95 | 28.4 | 81.128 | 1740 | 1.25 | 23.33 | 35.09 | 28.4
[10 empty] | 81.278 | 5618 | 28.94 | 22.22 | 36.69 | 28.4 | 81.288 | 6451 | 39.05 | 21.11 | 36.4 | 28.4 | 81.279 | 4965 | 16.75 | 23.33 | 32.95 | 28.4 | 81.229 | 1726 | 1.207 | 23.33 | 35.09 | 28.4
[10 empty] | 81.378 | 5570 | 28.04 | 22.22 | 36.69 | 28.4 | 81.388 | 6459 | 39.17 | 21.11 | 36.41 | 28.4 | 81.379 | 4961 | 16.8 | 23.33 | 32.95 | 28.4 | 81.329 | 1707 | 1.179 | 23.33 | 35.09 | 28.4
[10 empty] | 81.478 | 5527 | 27.15 | 22.22 | 36.68 | 28.4 | 81.489 | 6471 | 39.41 | 21.11 | 36.42 | 28.4 | 81.479 | 4966 | 17.07 | 23.33 | 32.94 | 28.4 | 81.429 | 1688 | 1.174 | 23.33 | 35.09 | 28.4
[10 empty] | 81.579 | 5501 | 26.4 | 22.22 | 36.67 | 28.4 | 81.589 | 6485 | 39.6 | 21.11 | 36.42 | 28.4 | 81.579 | 4979 | 17.45 | 23.33 | 32.94 | 28.4 | 81.529 | 1673 | 1.194 | 23.33 | 35.09 | 28.4
[10 empty] | 81.679 | 5499 | 25.93 | 22.22 | 36.68 | 28.4 | 81.689 | 6490 | 39.71 | 21.11 | 36.43 | 28.4 | 81.68 | 4989 | 17.71 | 23.33 | 32.94 | 28.4 | 81.629 | 1666 | 1.24 | 23.33 | 35.09 | 28.4
[10 empty] | 81.779 | 5521 | 25.82 | 22.22 | 36.68 | 28.4 | 81.789 | 6488 | 39.67 | 21.11 | 36.44 | 28.4 | 81.78 | 4990 | 17.79 | 23.33 | 32.94 | 28.4 | 81.729 | 1672 | 1.292 | 23.33 | 35.09 | 28.4
[10 empty] | 81.879 | 5559 | 26.03 | 22.22 | 36.69 | 28.4 | 81.889 | 6482 | 39.56 | 21.11 | 36.45 | 28.4 | 81.88 | 4987 | 17.75 | 23.33 | 32.93 | 28.4 | 81.829 | 1685 | 1.325 | 23.33 | 35.09 | 28.4
[10 empty] | 81.979 | 5609 | 26.51 | 22.22 | 36.7 | 28.4 | 81.989 | 6475 | 39.49 | 21.11 | 36.46 | 28.4 | 81.98 | 4982 | 17.64 | 23.33 | 32.93 | 28.4 | 81.929 | 1701 | 1.329 | 23.33 | 35.09 | 28.4
[10 empty] | 82.079 | 5665 | 27.25 | 22.22 | 36.72 | 28.4 | 82.089 | 6472 | 39.48 | 21.11 | 36.46 | 28.4 | 82.08 | 4974 | 17.44 | 23.33 | 32.92 | 28.4 | 82.029 | 1710 | 1.31 | 23.33 | 35.09 | 28.4
[10 empty] | 82.179 | 5714 | 28.1 | 22.22 | 36.73 | 28.4 | 82.189 | 6472 | 39.56 | 21.11 | 36.47 | 28.4 | 82.18 | 4960 | 17.08 | 23.33 | 32.92 | 28.4 | 82.129 | 1712 | 1.298 | 23.33 | 35.09 | 28.4
[10 empty] | 82.279 | 5754 | 28.89 | 22.22 | 36.75 | 28.4 | 82.289 | 6472 | 39.64 | 21.11 | 36.48 | 28.4 | 82.28 | 4933 | 16.6 | 23.33 | 32.91 | 28.4 | 82.229 | 1712 | 1.304 | 23.33 | 35.09 | 28.4
[10 empty] | 82.379 | 5780 | 29.51 | 22.22 | 36.76 | 28.4 | 82.389 | 6468 | 39.7 | 21.11 | 36.49 | 28.4 | 82.38 | 4911 | 16.18 | 23.33 | 32.91 | 28.4 | 82.329 | 1714 | 1.312 | 23.33 | 35.09 | 28.41
[10 empty] | 82.479 | 5792 | 29.92 | 22.22 | 36.76 | 28.4 | 82.489 | 6459 | 39.63 | 21.11 | 36.5 | 28.4 | 82.48 | 4903 | 16.02 | 23.33 | 32.9 | 28.4 | 82.429 | 1717 | 1.303 | 23.33 | 35.09 | 28.41
[10 empty] | 82.579 | 5791 | 30.03 | 22.22 | 36.75 | 28.4 | 82.589 | 6449 | 39.46 | 21.11 | 36.52 | 28.4 | 82.58 | 4910 | 16.12 | 23.33 | 32.89 | 28.4 | 82.529 | 1716 | 1.262 | 23.33 | 35.09 | 28.41
[10 empty] | 82.679 | 5780 | 29.95 | 22.22 | 36.73 | 28.4 | 82.689 | 6441 | 39.29 | 21.11 | 36.53 | 28.4 | 82.68 | 4920 | 16.29 | 23.33 | 32.89 | 28.4 | 82.629 | 1703 | 1.211 | 23.33 | 35.09 | 28.41
[10 empty] | 82.779 | 5762 | 29.75 | 22.22 | 36.72 | 28.4 | 82.789 | 6441 | 39.17 | 21.11 | 36.54 | 28.4 | 82.78 | 4916 | 16.24 | 23.33 | 32.89 | 28.4 | 82.729 | 1685 | 1.194 | 23.33 | 35.09 | 28.41
[10 empty] | 82.879 | 5742 | 29.53 | 22.22 | 36.72 | 28.4 | 82.889 | 6450 | 39.22 | 21.11 | 36.56 | 28.4 | 82.88 | 4897 | 15.93 | 23.33 | 32.88 | 28.4 | 82.829 | 1670 | 1.222 | 23.33 | 35.09 | 28.41
[10 empty] | 82.979 | 5733 | 29.51 | 22.22 | 36.73 | 28.4 | 82.989 | 6459 | 39.42 | 21.11 | 36.57 | 28.4 | 82.981 | 4887 | 15.66 | 23.33 | 32.88 | 28.4 | 82.929 | 1666 | 1.281 | 23.33 | 35.09 | 28.41
[10 empty] | 83.079 | 5732 | 29.66 | 22.22 | 36.72 | 28.4 | 83.089 | 6464 | 39.62 | 21.11 | 36.57 | 28.4 | 83.081 | 4898 | 15.72 | 23.33 | 32.88 | 28.4 | 83.029 | 1676 | 1.333 | 23.33 | 35.09 | 28.41
[10 empty] | 83.179 | 5732 | 29.86 | 22.22 | 36.71 | 28.4 | 83.189 | 6463 | 39.8 | 21.11 | 36.57 | 28.4 | 83.182 | 4935 | 16.22 | 23.33 | 32.87 | 28.4 | 83.129 | 1692 | 1.339 | 23.33 | 35.1 | 28.41
[10 empty] | 83.279 | 5733 | 29.98 | 22.22 | 36.7 | 28.4 | 83.289 | 6458 | 39.92 | 21.11 | 36.56 | 28.4 | 83.282 | 4979 | 16.99 | 23.33 | 32.87 | 28.4 | 83.229 | 1702 | 1.31 | 23.33 | 35.1 | 28.41
[10 empty] | 83.379 | 5728 | 29.94 | 22.22 | 36.69 | 28.4 | 83.389 | 6456 | 40.01 | 21.11 | 36.55 | 28.4 | 83.382 | 5006 | 17.57 | 23.33 | 32.87 | 28.4 | 83.329 | 1703 | 1.273 | 23.33 | 35.1 | 28.41
[10 empty] | 83.479 | 5720 | 29.79 | 22.22 | 36.68 | 28.4 | 83.489 | 6457 | 40.1 | 21.11 | 36.54 | 28.4 | 83.482 | 5019 | 17.74 | 23.33 | 32.87 | 28.4 | 83.429 | 1696 | 1.248 | 23.33 | 35.1 | 28.41
[10 empty] | 83.579 | 5716 | 29.68 | 22.22 | 36.67 | 28.4 | 83.589 | 6458 | 40.12 | 21.11 | 36.54 | 28.4 | 83.583 | 5020 | 17.62 | 23.33 | 32.87 | 28.4 | 83.53 | 1687 | 1.245 | 23.33 | 35.1 | 28.41
[10 empty] | 83.679 | 5715 | 29.69 | 22.22 | 36.66 | 28.4 | 83.689 | 6458 | 40.09 | 21.11 | 36.54 | 28.4 | 83.683 | 5020 | 17.38 | 23.33 | 32.87 | 28.4 | 83.63 | 1679 | 1.246 | 23.33 | 35.1 | 28.41
[10 empty] | 83.779 | 5714 | 29.75 | 22.22 | 36.65 | 28.4 | 83.79 | 6457 | 40 | 21.11 | 36.54 | 28.4 | 83.784 | 5020 | 17.21 | 23.33 | 32.86 | 28.4 | 83.73 | 1671 | 1.244 | 23.33 | 35.1 | 28.41
[10 empty] | 83.879 | 5714 | 29.86 | 22.22 | 36.65 | 28.4 | 83.89 | 6453 | 39.89 | 21.11 | 36.54 | 28.4 | 83.884 | 5010 | 17.14 | 23.33 | 32.86 | 28.4 | 83.83 | 1664 | 1.245 | 23.33 | 35.1 | 28.41
[10 empty] | 83.979 | 5714 | 29.89 | 22.22 | 36.64 | 28.4 | 83.99 | 6448 | 39.75 | 21.11 | 36.54 | 28.4 | 83.985 | 4996 | 17.1 | 23.33 | 32.86 | 28.4 | 83.93 | 1661 | 1.258 | 23.33 | 35.1 | 28.41
[10 empty] | 84.079 | 5712 | 29.82 | 22.22 | 36.64 | 28.4 | 84.09 | 6442 | 39.58 | 21.11 | 36.54 | 28.4 | 84.085 | 4980 | 17.06 | 23.33 | 32.87 | 28.4 | 84.03 | 1663 | 1.291 | 23.33 | 35.1 | 28.41
[10 empty] | 84.179 | 5707 | 29.66 | 22.22 | 36.65 | 28.4 | 84.19 | 6435 | 39.38 | 21.11 | 36.54 | 28.4 | 84.185 | 4968 | 17.05 | 23.33 | 32.87 | 28.4 | 84.13 | 1675 | 1.325 | 23.33 | 35.1 | 28.41
[10 empty] | 84.279 | 5694 | 29.35 | 22.22 | 36.65 | 28.4 | 84.29 | 6433 | 39.16 | 21.11 | 36.54 | 28.4 | 84.285 | 4966 | 17.1 | 23.33 | 32.87 | 28.4 | 84.23 | 1691 | 1.349 | 23.33 | 35.1 | 28.41
[10 empty] | 84.379 | 5672 | 28.89 | 22.22 | 36.65 | 28.4 | 84.391 | 6438 | 39.08 | 21.11 | 36.54 | 28.4 | 84.385 | 4962 | 17.16 | 23.33 | 32.87 | 28.4 | 84.33 | 1709 | 1.36 | 23.33 | 35.1 | 28.41
[10 empty] | 84.479 | 5644 | 28.33 | 22.22 | 36.65 | 28.4 | 84.491 | 6450 | 39.15 | 21.11 | 36.53 | 28.4 | 84.485 | 4952 | 17.17 | 23.33 | 32.87 | 28.4 | 84.431 | 1724 | 1.348 | 23.33 | 35.11 | 28.41
[10 empty] | 84.579 | 5617 | 27.74 | 22.22 | 36.64 | 28.4 | 84.591 | 6470 | 39.34 | 21.11 | 36.53 | 28.4 | 84.586 | 4930 | 17.02 | 23.33 | 32.87 | 28.4 | 84.531 | 1732 | 1.325 | 23.33 | 35.11 | 28.41
[10 empty] | 84.679 | 5600 | 27.3 | 22.22 | 36.63 | 28.4 | 84.691 | 6488 | 39.64 | 21.11 | 36.54 | 28.4 | 84.686 | 4901 | 16.7 | 23.33 | 32.87 | 28.41 | 84.631 | 1733 | 1.283 | 23.33 | 35.11 | 28.41
[10 empty] | 84.779 | 5596 | 27.01 | 22.22 | 36.62 | 28.4 | 84.791 | 6498 | 39.82 | 21.11 | 36.54 | 28.4 | 84.786 | 4885 | 16.37 | 23.33 | 32.87 | 28.41 | 84.731 | 1722 | 1.226 | 23.33 | 35.11 | 28.41
[10 empty] | 84.879 | 5598 | 26.79 | 22.22 | 36.62 | 28.4 | 84.891 | 6496 | 39.89 | 21.11 | 36.54 | 28.4 | 84.887 | 4893 | 16.28 | 23.33 | 32.87 | 28.41 | 84.831 | 1703 | 1.176 | 23.33 | 35.12 | 28.41
[10 empty] | 84.979 | 5605 | 26.6 | 22.22 | 36.61 | 28.4 | 84.991 | 6485 | 39.81 | 21.11 | 36.54 | 28.41 | 84.987 | 4917 | 16.51 | 23.33 | 32.87 | 28.41 | 84.931 | 1677 | 1.15 | 23.33 | 35.12 | 28.41
[10 empty] | 85.079 | 5617 | 26.46 | 22.22 | 36.61 | 28.4 | 85.091 | 6473 | 39.67 | 21.11 | 36.54 | 28.4 | 85.087 | 4943 | 16.87 | 23.33 | 32.87 | 28.41 | 85.031 | 1653 | 1.162 | 23.33 | 35.12 | 28.41
[10 empty] | 85.179 | 5636 | 26.52 | 22.22 | 36.62 | 28.4 | 85.191 | 6467 | 39.57 | 21.11 | 36.55 | 28.4 | 85.187 | 4947 | 17.04 | 23.33 | 32.87 | 28.41 | 85.131 | 1638 | 1.208 | 23.33 | 35.12 | 28.41
[10 empty] | 85.279 | 5672 | 26.96 | 22.22 | 36.64 | 28.4 | 85.291 | 6467 | 39.53 | 21.11 | 36.55 | 28.4 | 85.287 | 4931 | 16.82 | 23.33 | 32.87 | 28.41 | 85.231 | 1635 | 1.264 | 23.33 | 35.12 | 28.41
[10 empty] | 85.379 | 5715 | 27.74 | 22.22 | 36.66 | 28.4 | 85.391 | 6470 | 39.51 | 21.11 | 36.56 | 28.4 | 85.387 | 4909 | 16.39 | 23.33 | 32.87 | 28.41 | 85.331 | 1643 | 1.31 | 23.33 | 35.12 | 28.41
[10 empty] | 85.479 | 5754 | 28.57 | 22.22 | 36.68 | 28.4 | 85.491 | 6472 | 39.42 | 21.11 | 36.57 | 28.4 | 85.488 | 4900 | 16.07 | 23.33 | 32.87 | 28.41 | 85.431 | 1656 | 1.343 | 23.33 | 35.13 | 28.41
[10 empty] | 85.579 | 5783 | 29.27 | 22.22 | 36.68 | 28.4 | 85.591 | 6472 | 39.31 | 21.11 | 36.57 | 28.4 | 85.588 | 4918 | 16.11 | 23.33 | 32.87 | 28.41 | 85.531 | 1672 | 1.356 | 23.33 | 35.13 | 28.41
[10 empty] | 85.679 | 5798 | 29.71 | 22.22 | 36.66 | 28.4 | 85.691 | 6477 | 39.24 | 21.11 | 36.58 | 28.4 | 85.689 | 4955 | 16.57 | 23.33 | 32.88 | 28.41 | 85.631 | 1687 | 1.359 | 23.33 | 35.13 | 28.41
[10 empty] | 85.78 | 5804 | 29.87 | 22.22 | 36.63 | 28.4 | 85.791 | 6484 | 39.37 | 21.11 | 36.58 | 28.4 | 85.789 | 4992 | 17.15 | 23.33 | 32.88 | 28.41 | 85.731 | 1700 | 1.359 | 23.33 | 35.13 | 28.41
[10 empty] | 85.88 | 5804 | 29.96 | 22.22 | 36.6 | 28.4 | 85.891 | 6489 | 39.64 | 21.11 | 36.59 | 28.4 | 85.889 | 5021 | 17.67 | 23.33 | 32.88 | 28.41 | 85.831 | 1712 | 1.354 | 23.33 | 35.14 | 28.41
[10 empty] | 85.98 | 5793 | 29.91 | 22.22 | 36.59 | 28.4 | 85.991 | 6488 | 39.95 | 21.11 | 36.59 | 28.4 | 85.989 | 5039 | 18.01 | 23.33 | 32.88 | 28.41 | 85.931 | 1722 | 1.353 | 23.33 | 35.14 | 28.41
[10 empty] | 86.08 | 5766 | 29.68 | 22.22 | 36.58 | 28.4 | 86.091 | 6478 | 40.17 | 21.11 | 36.58 | 28.4 | 86.089 | 5052 | 18.08 | 23.33 | 32.88 | 28.41 | 86.031 | 1733 | 1.349 | 23.33 | 35.14 | 28.41
[10 empty] | 86.18 | 5723 | 29.26 | 22.22 | 36.58 | 28.4 | 86.191 | 6465 | 40.26 | 21.11 | 36.58 | 28.4 | 86.189 | 5059 | 17.99 | 23.33 | 32.88 | 28.41 | 86.131 | 1743 | 1.332 | 23.33 | 35.14 | 28.41
[10 empty] | 86.28 | 5679 | 28.7 | 22.22 | 36.59 | 28.4 | 86.291 | 6453 | 40.24 | 21.11 | 36.57 | 28.4 | 86.289 | 5051 | 17.73 | 23.33 | 32.88 | 28.41 | 86.231 | 1748 | 1.296 | 23.33 | 35.14 | 28.41
[10 empty] | 86.38 | 5650 | 28.25 | 22.22 | 36.6 | 28.4 | 86.391 | 6447 | 40.17 | 21.11 | 36.57 | 28.4 | 86.389 | 5026 | 17.37 | 23.33 | 32.88 | 28.41 | 86.331 | 1742 | 1.236 | 23.33 | 35.14 | 28.41
[10 empty] | 86.481 | 5647 | 28.14 | 22.22 | 36.62 | 28.4 | 86.491 | 6452 | 40.07 | 21.11 | 36.56 | 28.4 | 86.489 | 4988 | 17.09 | 23.33 | 32.88 | 28.41 | 86.431 | 1724 | 1.173 | 23.33 | 35.14 | 28.41
[10 empty] | 86.581 | 5667 | 28.4 | 22.22 | 36.63 | 28.4 | 86.591 | 6463 | 40 | 21.11 | 36.57 | 28.4 | 86.589 | 4955 | 16.93 | 23.33 | 32.88 | 28.41 | 86.531 | 1694 | 1.125 | 23.33 | 35.15 | 28.41
[10 empty] | 86.681 | 5690 | 28.77 | 22.22 | 36.64 | 28.4 | 86.692 | 6479 | 39.98 | 21.11 | 36.57 | 28.4 | 86.689 | 4935 | 16.95 | 23.33 | 32.88 | 28.41 | 86.631 | 1659 | 1.112 | 23.33 | 35.15 | 28.41
[10 empty] | 86.781 | 5705 | 29.03 | 22.22 | 36.65 | 28.4 | 86.792 | 6492 | 40.03 | 21.11 | 36.56 | 28.4 | 86.79 | 4933 | 17.06 | 23.33 | 32.88 | 28.4 | 86.731 | 1628 | 1.144 | 23.33 | 35.15 | 28.41
[10 empty] | 86.881 | 5709 | 29.08 | 22.22 | 36.66 | 28.4 | 86.892 | 6495 | 40.12 | 21.11 | 36.56 | 28.4 | 86.89 | 4944 | 17.19 | 23.33 | 32.89 | 28.4 | 86.831 | 1610 | 1.2 | 23.33 | 35.15 | 28.41
[10 empty] | 86.981 | 5710 | 29.04 | 22.22 | 36.67 | 28.4 | 86.993 | 6488 | 40.14 | 21.11 | 36.56 | 28.4 | 86.99 | 4959 | 17.29 | 23.33 | 32.89 | 28.4 | 86.931 | 1606 | 1.261 | 23.33 | 35.16 | 28.41
[10 empty] | 87.081 | 5717 | 29.07 | 22.22 | 36.68 | 28.4 | 87.093 | 6472 | 40.08 | 21.11 | 36.56 | 28.4 | 87.09 | 4976 | 17.4 | 23.33 | 32.89 | 28.4 | 87.031 | 1616 | 1.305 | 23.33 | 35.16 | 28.41
[10 empty] | 87.181 | 5729 | 29.25 | 22.22 | 36.67 | 28.4 | 87.193 | 6456 | 39.9 | 21.11 | 36.56 | 28.4 | 87.19 | 4983 | 17.5 | 23.33 | 32.9 | 28.41 | 87.131 | 1631 | 1.326 | 23.33 | 35.17 | 28.41
[10 empty] | 87.282 | 5738 | 29.53 | 22.22 | 36.66 | 28.4 | 87.293 | 6443 | 39.68 | 21.11 | 36.56 | 28.4 | 87.29 | 4982 | 17.57 | 23.33 | 32.9 | 28.41 | 87.231 | 1650 | 1.337 | 23.33 | 35.17 | 28.41
[10 empty] | 87.382 | 5746 | 29.81 | 22.22 | 36.65 | 28.41 | 87.393 | 6437 | 39.53 | 21.11 | 36.56 | 28.4 | 87.39 | 4978 | 17.64 | 23.33 | 32.9 | 28.4 | 87.331 | 1670 | 1.341 | 23.33 | 35.17 | 28.41
[10 empty] | 87.482 | 5751 | 30.14 | 22.22 | 36.63 | 28.41 | 87.493 | 6436 | 39.47 | 21.11 | 36.56 | 28.4 | 87.495 | 4975 | 17.58 | 23.33 | 32.9 | 28.4 | 87.431 | 1689 | 1.341 | 23.33 | 35.17 | 28.41
[10 empty] | 87.582 | 5754 | 30.36 | 22.22 | 36.63 | 28.41 | 87.593 | 6432 | 39.57 | 21.11 | 36.55 | 28.4 | 87.595 | 4980 | 17.48 | 23.33 | 32.91 | 28.4 | 87.531 | 1707 | 1.334 | 23.33 | 35.17 | 28.41
[10 empty] | 87.683 | 5752 | 30.45 | 22.22 | 36.63 | 28.41 | 87.693 | 6427 | 39.69 | 21.11 | 36.54 | 28.4 | 87.695 | 4990 | 17.4 | 23.33 | 32.91 | 28.4 | 87.631 | 1720 | 1.319 | 23.33 | 35.17 | 28.41
[10 empty] | 87.783 | 5739 | 30.33 | 22.22 | 36.62 | 28.41 | 87.793 | 6422 | 39.78 | 21.11 | 36.53 | 28.4 | 87.795 | 4994 | 17.33 | 23.33 | 32.91 | 28.4 | 87.731 | 1729 | 1.308 | 23.33 | 35.17 | 28.41
[10 empty] | 87.883 | 5717 | 29.95 | 22.22 | 36.63 | 28.41 | 87.893 | 6418 | 39.81 | 21.11 | 36.52 | 28.4 | 87.895 | 4987 | 17.33 | 23.33 | 32.92 | 28.4 | 87.831 | 1735 | 1.309 | 23.33 | 35.18 | 28.41
[10 empty] | 87.983 | 5686 | 29.44 | 22.22 | 36.62 | 28.41 | 87.994 | 6417 | 39.67 | 21.11 | 36.51 | 28.4 | 87.995 | 4969 | 17.35 | 23.33 | 32.92 | 28.4 | 87.931 | 1742 | 1.304 | 23.33 | 35.18 | 28.41
[10 empty] | 88.083 | 5652 | 28.75 | 22.22 | 36.62 | 28.41 | 88.094 | 6417 | 39.47 | 21.11 | 36.51 | 28.4 | 88.095 | 4936 | 17.2 | 23.33 | 32.92 | 28.4 | 88.031 | 1744 | 1.29 | 23.33 | 35.18 | 28.41
[10 empty] | 88.183 | 5614 | 27.73 | 22.22 | 36.61 | 28.41 | 88.194 | 6418 | 39.25 | 21.11 | 36.5 | 28.4 | 88.195 | 4911 | 16.95 | 23.33 | 32.92 | 28.4 | 88.131 | 1744 | 1.274 | 23.33 | 35.18 | 28.41
[10 empty] | 88.283 | 5569 | 26.38 | 22.22 | 36.59 | 28.4 | 88.294 | 6423 | 39.03 | 21.11 | 36.5 | 28.4 | 88.295 | 4895 | 16.75 | 23.33 | 32.92 | 28.4 | 88.231 | 1739 | 1.263 | 23.33 | 35.18 | 28.41
[10 empty] | 88.383 | 5519 | 24.83 | 22.22 | 36.57 | 28.4 | 88.394 | 6436 | 38.94 | 21.11 | 36.5 | 28.4 | 88.395 | 4895 | 16.71 | 23.33 | 32.92 | 28.4 | 88.331 | 1734 | 1.267 | 23.33 | 35.18 | 28.41
[10 empty] | 88.483 | 5471 | 23.55 | 22.22 | 36.55 | 28.4 | 88.494 | 6453 | 39.01 | 21.11 | 36.5 | 28.4 | 88.495 | 4913 | 16.99 | 23.33 | 32.92 | 28.4 | 88.431 | 1731 | 1.268 | 23.33 | 35.19 | 28.41
[10 empty] | 88.583 | 5445 | 23.13 | 22.22 | 36.54 | 28.4 | 88.594 | 6467 | 39.15 | 21.11 | 36.51 | 28.4 | 88.595 | 4934 | 17.46 | 23.33 | 32.92 | 28.4 | 88.531 | 1726 | 1.253 | 23.33 | 35.19 | 28.41
[10 empty] | 88.683 | 5462 | 23.7 | 22.22 | 36.56 | 28.4 | 88.694 | 6475 | 39.28 | 21.11 | 36.51 | 28.4 | 88.695 | 4960 | 17.89 | 23.33 | 32.92 | 28.41 | 88.631 | 1716 | 1.23 | 23.33 | 35.19 | 28.41
[10 empty] | 88.784 | 5520 | 25.03 | 22.22 | 36.6 | 28.4 | 88.794 | 6471 | 39.29 | 21.11 | 36.53 | 28.4 | 88.795 | 4980 | 18.15 | 23.33 | 32.92 | 28.41 | 88.731 | 1701 | 1.226 | 23.33 | 35.19 | 28.41
[10 empty] | 88.884 | 5606 | 26.63 | 22.22 | 36.65 | 28.4 | 88.894 | 6459 | 39.15 | 21.11 | 36.54 | 28.4 | 88.895 | 4982 | 18.11 | 23.33 | 32.92 | 28.41 | 88.831 | 1688 | 1.255 | 23.33 | 35.2 | 28.41
[10 empty] | 88.984 | 5699 | 27.91 | 22.22 | 36.72 | 28.4 | 88.994 | 6446 | 38.95 | 21.11 | 36.56 | 28.4 | 88.995 | 4974 | 17.92 | 23.33 | 32.92 | 28.41 | 88.931 | 1684 | 1.293 | 23.33 | 35.2 | 28.41
[10 empty] | 89.084 | 5773 | 28.77 | 22.22 | 36.77 | 28.4 | 89.095 | 6436 | 38.8 | 21.11 | 36.58 | 28.4 | 89.095 | 4955 | 17.7 | 23.33 | 32.91 | 28.41 | 89.031 | 1686 | 1.316 | 23.33 | 35.2 | 28.41
[10 empty] | 89.185 | 5828 | 29.38 | 22.22 | 36.8 | 28.4 | 89.196 | 6435 | 38.72 | 21.11 | 36.6 | 28.4 | 89.195 | 4938 | 17.54 | 23.33 | 32.91 | 28.41 | 89.131 | 1693 | 1.305 | 23.33 | 35.21 | 28.41
[10 empty] | 89.285 | 5865 | 29.85 | 22.22 | 36.8 | 28.4 | 89.296 | 6442 | 38.74 | 21.11 | 36.62 | 28.4 | 89.295 | 4935 | 17.49 | 23.33 | 32.91 | 28.41 | 89.231 | 1692 | 1.274 | 23.33 | 35.21 | 28.41
[10 empty] | 89.385 | 5886 | 30.37 | 22.22 | 36.77 | 28.4 | 89.396 | 6453 | 38.87 | 21.11 | 36.64 | 28.4 | 89.397 | 4933 | 17.49 | 23.33 | 32.91 | 28.41 | 89.331 | 1686 | 1.267 | 23.33 | 35.21 | 28.41
[10 empty] | 89.485 | 5892 | 30.76 | 22.22 | 36.73 | 28.4 | 89.496 | 6464 | 39.04 | 21.11 | 36.66 | 28.4 | 89.497 | 4931 | 17.37 | 23.33 | 32.91 | 28.41 | 89.431 | 1679 | 1.29 | 23.33 | 35.22 | 28.41
[10 empty] | 89.585 | 5884 | 30.94 | 22.22 | 36.69 | 28.4 | 89.596 | 6470 | 39.23 | 21.11 | 36.68 | 28.4 | 89.597 | 4930 | 17.16 | 23.33 | 32.91 | 28.41 | 89.532 | 1675 | 1.343 | 23.33 | 35.22 | 28.4
[10 empty] | 89.685 | 5863 | 30.91 | 22.22 | 36.67 | 28.4 | 89.696 | 6469 | 39.33 | 21.11 | 36.7 | 28.4 | 89.697 | 4921 | 16.9 | 23.33 | 32.91 | 28.41 | 89.632 | 1681 | 1.405 | 23.33 | 35.23 | 28.4
[10 empty] | 89.785 | 5832 | 30.68 | 22.22 | 36.65 | 28.4 | 89.796 | 6466 | 39.24 | 21.11 | 36.72 | 28.4 | 89.797 | 4915 | 16.62 | 23.33 | 32.9 | 28.41 | 89.732 | 1694 | 1.442 | 23.33 | 35.24 | 28.4
[10 empty] | 89.885 | 5801 | 30.45 | 22.22 | 36.65 | 28.4 | 89.896 | 6472 | 39.16 | 21.11 | 36.73 | 28.4 | 89.897 | 4910 | 16.48 | 23.33 | 32.9 | 28.41 | 89.832 | 1709 | 1.453 | 23.33 | 35.24 | 28.41
[10 empty] | 89.986 | 5770 | 30.21 | 22.22 | 36.64 | 28.4 | 89.996 | 6483 | 39.22 | 21.11 | 36.75 | 28.4 | 89.997 | 4903 | 16.41 | 23.33 | 32.9 | 28.41 | 89.932 | 1724 | 1.429 | 23.33 | 35.25 | 28.41
[10 empty] | 90.086 | 5750 | 30.06 | 22.22 | 36.61 | 28.4 | 90.096 | 6499 | 39.39 | 21.11 | 36.75 | 28.4 | 90.098 | 4901 | 16.37 | 23.33 | 32.91 | 28.41 | 90.032 | 1729 | 1.385 | 23.33 | 35.26 | 28.41
[10 empty] | 90.186 | 5741 | 30.07 | 22.22 | 36.58 | 28.4 | 90.196 | 6513 | 39.73 | 21.11 | 36.76 | 28.4 | 90.198 | 4898 | 16.36 | 23.33 | 32.91 | 28.41 | 90.132 | 1727 | 1.343 | 23.33 | 35.26 | 28.41
[10 empty] | 90.286 | 5738 | 30.13 | 22.22 | 36.54 | 28.4 | 90.296 | 6517 | 40.02 | 21.11 | 36.76 | 28.4 | 90.298 | 4900 | 16.36 | 23.33 | 32.91 | 28.41 | 90.232 | 1717 | 1.304 | 23.33 | 35.26 | 28.41
[10 empty] | 90.386 | 5738 | 30.25 | 22.22 | 36.52 | 28.4 | 90.396 | 6515 | 40.21 | 21.11 | 36.76 | 28.4 | 90.398 | 4913 | 16.5 | 23.33 | 32.91 | 28.41 | 90.332 | 1702 | 1.279 | 23.33 | 35.27 | 28.41
[10 empty] | 90.486 | 5730 | 30.25 | 22.22 | 36.53 | 28.4 | 90.496 | 6509 | 40.36 | 21.11 | 36.77 | 28.4 | 90.498 | 4942 | 16.86 | 23.33 | 32.91 | 28.41 | 90.432 | 1684 | 1.271 | 23.33 | 35.27 | 28.41
[10 empty] | 90.586 | 5713 | 30.07 | 22.22 | 36.56 | 28.4 | 90.596 | 6502 | 40.44 | 21.11 | 36.77 | 28.4 | 90.6 | 4980 | 17.39 | 23.33 | 32.91 | 28.41 | 90.532 | 1667 | 1.287 | 23.33 | 35.27 | 28.41
[10 empty] | 90.686 | 5688 | 29.72 | 22.22 | 36.6 | 28.4 | 90.696 | 6494 | 40.49 | 21.11 | 36.78 | 28.4 | 90.7 | 5010 | 17.87 | 23.33 | 32.91 | 28.41 | 90.632 | 1655 | 1.328 | 23.33 | 35.27 | 28.41
[10 empty] | 90.786 | 5659 | 29.27 | 22.22 | 36.63 | 28.4 | 90.796 | 6483 | 40.44 | 21.11 | 36.78 | 28.4 | 90.8 | 5026 | 18.14 | 23.33 | 32.91 | 28.41 | 90.732 | 1654 | 1.39 | 23.33 | 35.27 | 28.41
[10 empty] | 90.886 | 5634 | 28.85 | 22.22 | 36.63 | 28.4 | 90.897 | 6468 | 40.31 | 21.11 | 36.78 | 28.4 | 90.9 | 5021 | 18.16 | 23.33 | 32.91 | 28.41 | 90.832 | 1664 | 1.443 | 23.33 | 35.28 | 28.41
[10 empty] | 90.986 | 5612 | 28.45 | 22.22 | 36.63 | 28.4 | 90.997 | 6453 | 40.09 | 21.11 | 36.79 | 28.4 | 91 | 5015 | 18.08 | 23.33 | 32.91 | 28.41 | 90.932 | 1680 | 1.461 | 23.33 | 35.29 | 28.41
[10 empty] | 91.086 | 5598 | 28.14 | 22.22 | 36.61 | 28.4 | 91.097 | 6441 | 39.87 | 21.11 | 36.8 | 28.4 | 91.101 | 5013 | 18.1 | 23.33 | 32.91 | 28.41 | 91.032 | 1694 | 1.452 | 23.33 | 35.29 | 28.41
[10 empty] | 91.186 | 5595 | 27.96 | 22.22 | 36.6 | 28.4 | 91.197 | 6434 | 39.71 | 21.11 | 36.81 | 28.4 | 91.201 | 5010 | 18.14 | 23.33 | 32.91 | 28.41 | 91.132 | 1703 | 1.424 | 23.33 | 35.3 | 28.41
[10 empty] | 91.286 | 5605 | 27.89 | 22.22 | 36.59 | 28.4 | 91.297 | 6435 | 39.64 | 21.11 | 36.81 | 28.4 | 91.301 | 5007 | 18.12 | 23.33 | 32.91 | 28.41 | 91.232 | 1705 | 1.406 | 23.33 | 35.3 | 28.41
[10 empty] | 91.386 | 5628 | 27.98 | 22.22 | 36.6 | 28.4 | 91.398 | 6438 | 39.66 | 21.11 | 36.82 | 28.4 | 91.401 | 4987 | 17.94 | 23.33 | 32.91 | 28.41 | 91.332 | 1706 | 1.417 | 23.33 | 35.3 | 28.41
[10 empty] | 91.486 | 5654 | 28.2 | 22.22 | 36.61 | 28.4 | 91.499 | 6442 | 39.69 | 21.11 | 36.82 | 28.4 | 91.501 | 4957 | 17.52 | 23.33 | 32.91 | 28.41 | 91.432 | 1712 | 1.439 | 23.33 | 35.3 | 28.41
[10 empty] | 91.586 | 5677 | 28.45 | 22.22 | 36.62 | 28.4 | 91.6 | 6447 | 39.75 | 21.11 | 36.81 | 28.4 | 91.601 | 4929 | 17.12 | 23.33 | 32.92 | 28.41 | 91.532 | 1723 | 1.458 | 23.33 | 35.3 | 28.41
[10 empty] | 91.686 | 5694 | 28.68 | 22.22 | 36.63 | 28.4 | 91.7 | 6451 | 39.79 | 21.11 | 36.81 | 28.4 | 91.701 | 4915 | 16.91 | 23.33 | 32.92 | 28.41 | 91.632 | 1738 | 1.447 | 23.33 | 35.31 | 28.41
[10 empty] | 91.786 | 5704 | 28.91 | 22.22 | 36.64 | 28.4 | 91.801 | 6454 | 39.81 | 21.11 | 36.82 | 28.4 | 91.801 | 4921 | 16.94 | 23.33 | 32.92 | 28.41 | 91.732 | 1747 | 1.398 | 23.33 | 35.31 | 28.41
[10 empty] | 91.886 | 5714 | 29.12 | 22.22 | 36.65 | 28.4 | 91.901 | 6457 | 39.86 | 21.11 | 36.82 | 28.4 | 91.901 | 4936 | 17.14 | 23.33 | 32.92 | 28.41 | 91.832 | 1743 | 1.332 | 23.33 | 35.32 | 28.41
[10 empty] | 91.986 | 5727 | 29.39 | 22.22 | 36.66 | 28.4 | 92.001 | 6460 | 39.93 | 21.11 | 36.82 | 28.4 | 92.001 | 4945 | 17.23 | 23.33 | 32.92 | 28.41 | 91.932 | 1726 | 1.274 | 23.33 | 35.32 | 28.41
[10 empty] | 92.087 | 5744 | 29.79 | 22.22 | 36.66 | 28.4 | 92.101 | 6464 | 40.04 | 21.11 | 36.82 | 28.4 | 92.101 | 4943 | 17.13 | 23.33 | 32.93 | 28.41 | 92.032 | 1704 | 1.257 | 23.33 | 35.32 | 28.41
[10 empty] | 92.187 | 5761 | 30.14 | 22.22 | 36.66 | 28.4 | 92.201 | 6468 | 40.12 | 21.11 | 36.82 | 28.4 | 92.201 | 4934 | 16.96 | 23.33 | 32.93 | 28.41 | 92.132 | 1685 | 1.276 | 23.33 | 35.32 | 28.41
[10 empty] | 92.287 | 5774 | 30.42 | 22.22 | 36.67 | 28.4 | 92.301 | 6468 | 40.12 | 21.11 | 36.82 | 28.4 | 92.301 | 4934 | 16.95 | 23.33 | 32.93 | 28.41 | 92.232 | 1676 | 1.307 | 23.33 | 35.33 | 28.41
[10 empty] | 92.387 | 5780 | 30.57 | 22.22 | 36.67 | 28.4 | 92.401 | 6462 | 40.01 | 21.11 | 36.82 | 28.4 | 92.402 | 4941 | 17.18 | 23.33 | 32.94 | 28.41 | 92.332 | 1673 | 1.322 | 23.33 | 35.33 | 28.41
[10 empty] | 92.487 | 5776 | 30.51 | 22.22 | 36.67 | 28.4 | 92.501 | 6450 | 39.79 | 21.11 | 36.81 | 28.4 | 92.502 | 4944 | 17.44 | 23.33 | 32.94 | 28.41 | 92.432 | 1672 | 1.319 | 23.33 | 35.33 | 28.41
[10 empty] | 92.588 | 5766 | 30.44 | 22.22 | 36.66 | 28.4 | 92.601 | 6436 | 39.52 | 21.11 | 36.81 | 28.4 | 92.602 | 4936 | 17.49 | 23.33 | 32.95 | 28.41 | 92.532 | 1668 | 1.313 | 23.33 | 35.33 | 28.41
[10 empty] | 92.688 | 5753 | 30.4 | 22.22 | 36.66 | 28.4 | 92.701 | 6427 | 39.27 | 21.11 | 36.81 | 28.4 | 92.702 | 4913 | 17.23 | 23.33 | 32.95 | 28.41 | 92.632 | 1661 | 1.323 | 23.33 | 35.33 | 28.41
[10 empty] | 92.788 | 5741 | 30.37 | 22.22 | 36.65 | 28.4 | 92.801 | 6427 | 39.13 | 21.11 | 36.82 | 28.4 | 92.802 | 4890 | 16.8 | 23.33 | 32.95 | 28.41 | 92.732 | 1658 | 1.354 | 23.33 | 35.33 | 28.41
[10 empty] | 92.888 | 5733 | 30.43 | 22.22 | 36.65 | 28.4 | 92.901 | 6434 | 39.17 | 21.11 | 36.83 | 28.4 | 92.902 | 4885 | 16.46 | 23.33 | 32.95 | 28.41 | 92.832 | 1661 | 1.382 | 23.33 | 35.34 | 28.41
[10 empty] | 92.988 | 5725 | 30.45 | 22.22 | 36.65 | 28.4 | 93.001 | 6443 | 39.27 | 21.11 | 36.83 | 28.4 | 93.002 | 4894 | 16.33 | 23.33 | 32.95 | 28.41 | 92.932 | 1670 | 1.388 | 23.33 | 35.34 | 28.41
[10 empty] | 93.088 | 5716 | 30.39 | 22.22 | 36.66 | 28.4 | 93.101 | 6451 | 39.35 | 21.11 | 36.84 | 28.4 | 93.102 | 4912 | 16.39 | 23.33 | 32.96 | 28.41 | 93.032 | 1683 | 1.377 | 23.33 | 35.34 | 28.41
[10 empty] | 93.188 | 5705 | 30.28 | 22.22 | 36.67 | 28.4 | 93.202 | 6458 | 39.36 | 21.11 | 36.85 | 28.4 | 93.202 | 4935 | 16.64 | 23.33 | 32.96 | 28.41 | 93.132 | 1697 | 1.357 | 23.33 | 35.34 | 28.41
[10 empty] | 93.288 | 5690 | 30.07 | 22.22 | 36.68 | 28.4 | 93.302 | 6464 | 39.32 | 21.11 | 36.86 | 28.4 | 93.302 | 4956 | 16.98 | 23.33 | 32.96 | 28.41 | 93.232 | 1712 | 1.34 | 23.33 | 35.34 | 28.41
[10 empty] | 93.388 | 5675 | 29.81 | 22.22 | 36.7 | 28.4 | 93.402 | 6469 | 39.39 | 21.11 | 36.87 | 28.4 | 93.402 | 4978 | 17.39 | 23.33 | 32.97 | 28.41 | 93.332 | 1726 | 1.319 | 23.33 | 35.34 | 28.41
[10 empty] | 93.488 | 5654 | 29.5 | 22.22 | 36.71 | 28.4 | 93.502 | 6470 | 39.53 | 21.11 | 36.88 | 28.4 | 93.502 | 4999 | 17.78 | 23.33 | 32.97 | 28.41 | 93.432 | 1737 | 1.281 | 23.33 | 35.35 | 28.41
[10 empty] | 93.588 | 5629 | 29.04 | 22.22 | 36.73 | 28.4 | 93.602 | 6465 | 39.67 | 21.11 | 36.89 | 28.4 | 93.602 | 5007 | 17.95 | 23.33 | 32.97 | 28.41 | 93.532 | 1739 | 1.224 | 23.33 | 35.35 | 28.41
[10 empty] | 93.688 | 5600 | 28.48 | 22.22 | 36.73 | 28.4 | 93.702 | 6457 | 39.73 | 21.11 | 36.89 | 28.4 | 93.702 | 5012 | 17.9 | 23.33 | 32.98 | 28.41 | 93.632 | 1733 | 1.168 | 23.33 | 35.35 | 28.41
[10 empty] | 93.789 | 5569 | 27.81 | 22.22 | 36.73 | 28.4 | 93.802 | 6450 | 39.63 | 21.11 | 36.9 | 28.4 | 93.802 | 5016 | 17.84 | 23.33 | 32.98 | 28.41 | 93.732 | 1721 | 1.138 | 23.33 | 35.35 | 28.41
[10 empty] | 93.889 | 5553 | 27.19 | 22.22 | 36.73 | 28.4 | 93.916 | 6447 | 39.47 | 21.11 | 36.9 | 28.4 | 93.903 | 5024 | 17.96 | 23.33 | 32.98 | 28.41 | 93.832 | 1711 | 1.135 | 23.33 | 35.35 | 28.41
[10 empty] | 93.99 | 5552 | 26.74 | 22.22 | 36.72 | 28.4 | 94.016 | 6450 | 39.35 | 21.11 | 36.9 | 28.4 | 94.003 | 5034 | 18.28 | 23.33 | 32.99 | 28.41 | 93.932 | 1706 | 1.147 | 23.33 | 35.36 | 28.41
[10 empty] | 94.09 | 5562 | 26.45 | 22.22 | 36.72 | 28.4 | 94.116 | 6456 | 39.34 | 21.11 | 36.91 | 28.4 | 94.103 | 5032 | 18.64 | 23.33 | 32.99 | 28.41 | 94.032 | 1705 | 1.155 | 23.33 | 35.36 | 28.41
[10 empty] | 94.19 | 5586 | 26.45 | 22.22 | 36.72 | 28.4 | 94.216 | 6461 | 39.4 | 21.11 | 36.92 | 28.4 | 94.203 | 5019 | 18.86 | 23.33 | 32.99 | 28.41 | 94.132 | 1703 | 1.156 | 23.33 | 35.36 | 28.41
[10 empty] | 94.29 | 5610 | 26.69 | 22.22 | 36.72 | 28.4 | 94.316 | 6464 | 39.44 | 21.11 | 36.92 | 28.4 | 94.303 | 4997 | 18.81 | 23.33 | 33 | 28.41 | 94.232 | 1701 | 1.169 | 23.33 | 35.36 | 28.41
[10 empty] | 94.39 | 5646 | 27.22 | 22.22 | 36.74 | 28.4 | 94.416 | 6462 | 39.49 | 21.11 | 36.93 | 28.4 | 94.403 | 4973 | 18.58 | 23.33 | 33 | 28.41 | 94.332 | 1702 | 1.199 | 23.33 | 35.36 | 28.41
[10 empty] | 94.49 | 5688 | 28.02 | 22.22 | 36.76 | 28.4 | 94.516 | 6460 | 39.51 | 21.11 | 36.93 | 28.4 | 94.503 | 4952 | 18.29 | 23.33 | 33 | 28.41 | 94.432 | 1709 | 1.236 | 23.33 | 35.36 | 28.41
[10 empty] | 94.59 | 5727 | 28.73 | 22.22 | 36.77 | 28.4 | 94.616 | 6461 | 39.59 | 21.11 | 36.93 | 28.4 | 94.603 | 4936 | 18 | 23.33 | 33 | 28.41 | 94.532 | 1720 | 1.263 | 23.33 | 35.36 | 28.41
[10 empty] | 94.69 | 5762 | 29.29 | 22.22 | 36.77 | 28.4 | 94.716 | 6465 | 39.73 | 21.11 | 36.94 | 28.4 | 94.703 | 4932 | 17.87 | 23.33 | 33 | 28.41 | 94.632 | 1730 | 1.253 | 23.33 | 35.37 | 28.41
[10 empty] | 94.79 | 5786 | 29.64 | 22.22 | 36.76 | 28.4 | 94.816 | 6476 | 39.83 | 21.11 | 36.95 | 28.4 | 94.803 | 4933 | 17.88 | 23.33 | 33.01 | 28.41 | 94.732 | 1730 | 1.22 | 23.33 | 35.37 | 28.41
[10 empty] | 94.89 | 5803 | 29.82 | 22.22 | 36.74 | 28.4 | 94.916 | 6493 | 39.92 | 21.11 | 36.95 | 28.4 | 94.904 | 4937 | 17.93 | 23.33 | 33.01 | 28.41 | 94.832 | 1723 | 1.184 | 23.33 | 35.37 | 28.41
[10 empty] | 94.99 | 5816 | 30.03 | 22.22 | 36.71 | 28.4 | 95.016 | 6509 | 39.91 | 21.11 | 36.95 | 28.4 | 95.004 | 4931 | 17.88 | 23.33 | 33.01 | 28.41 | 94.932 | 1711 | 1.153 | 23.33 | 35.38 | 28.41
[10 empty] | 95.09 | 5817 | 30.18 | 22.22 | 36.69 | 28.4 | 95.116 | 6515 | 39.77 | 21.11 | 36.95 | 28.4 | 95.104 | 4909 | 17.6 | 23.33 | 33.01 | 28.41 | 95.032 | 1696 | 1.136 | 23.33 | 35.38 | 28.41
[10 empty] | 95.19 | 5803 | 30.16 | 22.22 | 36.69 | 28.4 | 95.216 | 6507 | 39.49 | 21.11 | 36.94 | 28.4 | 95.204 | 4882 | 17.21 | 23.33 | 33.01 | 28.41 | 95.133 | 1681 | 1.134 | 23.33 | 35.38 | 28.41
[10 empty] | 95.29 | 5776 | 29.94 | 22.22 | 36.69 | 28.4 | 95.316 | 6481 | 39.08 | 21.11 | 36.94 | 28.4 | 95.304 | 4863 | 16.85 | 23.33 | 33.01 | 28.41 | 95.233 | 1667 | 1.152 | 23.33 | 35.38 | 28.41
[10 empty] | 95.39 | 5743 | 29.63 | 22.22 | 36.7 | 28.4 | 95.416 | 6450 | 38.68 | 21.11 | 36.93 | 28.4 | 95.404 | 4861 | 16.68 | 23.33 | 33.01 | 28.41 | 95.333 | 1661 | 1.208 | 23.33 | 35.38 | 28.41
[10 empty] | 95.49 | 5719 | 29.35 | 22.22 | 36.71 | 28.4 | 95.516 | 6427 | 38.45 | 21.11 | 36.93 | 28.4 | 95.504 | 4872 | 16.68 | 23.33 | 33 | 28.41 | 95.433 | 1670 | 1.288 | 23.33 | 35.39 | 28.41
[10 empty] | 95.59 | 5711 | 29.31 | 22.22 | 36.72 | 28.4 | 95.616 | 6417 | 38.51 | 21.11 | 36.93 | 28.4 | 95.605 | 4888 | 16.68 | 23.33 | 33.01 | 28.41 | 95.533 | 1694 | 1.354 | 23.33 | 35.39 | 28.41
[10 empty] | 95.69 | 5717 | 29.45 | 22.22 | 36.72 | 28.4 | 95.716 | 6424 | 38.83 | 21.11 | 36.92 | 28.4 | 95.705 | 4904 | 16.72 | 23.33 | 33.01 | 28.41 | 95.633 | 1726 | 1.371 | 23.33 | 35.39 | 28.41
[10 empty] | 95.79 | 5727 | 29.68 | 22.22 | 36.72 | 28.4 | 95.816 | 6436 | 39.23 | 21.11 | 36.92 | 28.4 | 95.806 | 4919 | 16.82 | 23.33 | 33.01 | 28.41 | 95.733 | 1752 | 1.315 | 23.33 | 35.39 | 28.41
[10 empty] | 95.891 | 5733 | 29.88 | 22.22 | 36.71 | 28.4 | 95.916 | 6444 | 39.52 | 21.11 | 36.91 | 28.4 | 95.906 | 4944 | 17.1 | 23.33 | 33.01 | 28.41 | 95.833 | 1759 | 1.203 | 23.33 | 35.39 | 28.41
[10 empty] | 95.991 | 5733 | 29.98 | 22.22 | 36.7 | 28.4 | 96.016 | 6446 | 39.53 | 21.11 | 36.9 | 28.4 | 96.006 | 4976 | 17.61 | 23.33 | 33.01 | 28.41 | 95.933 | 1741 | 1.078 | 23.33 | 35.39 | 28.41
[10 empty] | 96.091 | 5729 | 30.04 | 22.22 | 36.69 | 28.4 | 96.116 | 6441 | 39.36 | 21.11 | 36.9 | 28.4 | 96.106 | 4995 | 18.04 | 23.33 | 33 | 28.41 | 96.033 | 1702 | 0.989 | 23.33 | 35.4 | 28.41
[10 empty] | 96.191 | 5725 | 30.09 | 22.22 | 36.68 | 28.4 | 96.217 | 6434 | 39.07 | 21.11 | 36.89 | 28.4 | 96.206 | 4995 | 18.12 | 23.33 | 33 | 28.41 | 96.133 | 1655 | 0.971 | 23.33 | 35.4 | 28.41
[10 empty] | 96.291 | 5724 | 30.18 | 22.22 | 36.67 | 28.4 | 96.317 | 6428 | 38.86 | 21.11 | 36.88 | 28.4 | 96.306 | 4977 | 17.86 | 23.33 | 33 | 28.41 | 96.233 | 1616 | 1.037 | 23.33 | 35.4 | 28.41
[10 empty] | 96.391 | 5722 | 30.24 | 22.22 | 36.66 | 28.4 | 96.417 | 6429 | 38.79 | 21.11 | 36.87 | 28.4 | 96.406 | 4954 | 17.45 | 23.33 | 33 | 28.41 | 96.333 | 1601 | 1.155 | 23.33 | 35.41 | 28.41
[10 empty] | 96.491 | 5719 | 30.14 | 22.22 | 36.66 | 28.4 | 96.518 | 6440 | 38.79 | 21.11 | 36.86 | 28.4 | 96.506 | 4948 | 17.21 | 23.33 | 33 | 28.41 | 96.434 | 1612 | 1.267 | 23.33 | 35.41 | 28.41
[10 empty] | 96.591 | 5707 | 29.69 | 22.22 | 36.66 | 28.4 | 96.618 | 6460 | 38.95 | 21.11 | 36.85 | 28.4 | 96.606 | 4961 | 17.32 | 23.33 | 33.01 | 28.41 | 96.534 | 1641 | 1.329 | 23.33 | 35.41 | 28.41
[10 empty] | 96.691 | 5682 | 28.89 | 22.22 | 36.67 | 28.4 | 96.718 | 6486 | 39.23 | 21.11 | 36.85 | 28.4 | 96.706 | 4983 | 17.64 | 23.33 | 33.01 | 28.41 | 96.635 | 1675 | 1.322 | 23.33 | 35.4 | 28.41
[10 empty] | 96.791 | 5645 | 27.84 | 22.22 | 36.67 | 28.4 | 96.818 | 6505 | 39.51 | 21.11 | 36.85 | 28.4 | 96.806 | 5005 | 17.96 | 23.33 | 33.01 | 28.41 | 96.735 | 1699 | 1.267 | 23.33 | 35.4 | 28.41
[10 empty] | 96.891 | 5606 | 26.92 | 22.22 | 36.67 | 28.4 | 96.918 | 6508 | 39.7 | 21.11 | 36.84 | 28.4 | 96.906 | 5008 | 18.11 | 23.33 | 33.01 | 28.41 | 96.835 | 1707 | 1.209 | 23.33 | 35.39 | 28.41
[10 empty] | 96.991 | 5584 | 26.47 | 22.22 | 36.66 | 28.4 | 97.018 | 6497 | 39.61 | 21.11 | 36.84 | 28.4 | 97.007 | 5000 | 18.04 | 23.33 | 33.01 | 28.41 | 96.935 | 1705 | 1.168 | 23.33 | 35.39 | 28.41
[10 empty] | 97.092 | 5584 | 26.37 | 22.22 | 36.66 | 28.4 | 97.118 | 6478 | 39.3 | 21.11 | 36.83 | 28.4 | 97.107 | 4979 | 17.81 | 23.33 | 33.01 | 28.41 | 97.035 | 1694 | 1.155 | 23.33 | 35.39 | 28.41
[10 empty] | 97.192 | 5597 | 26.33 | 22.22 | 36.65 | 28.4 | 97.218 | 6464 | 38.97 | 21.11 | 36.83 | 28.4 | 97.207 | 4956 | 17.56 | 23.33 | 33.01 | 28.41 | 97.135 | 1683 | 1.156 | 23.33 | 35.39 | 28.41
[10 empty] | 97.292 | 5609 | 26.14 | 22.22 | 36.64 | 28.4 | 97.318 | 6463 | 38.78 | 21.11 | 36.83 | 28.4 | 97.307 | 4951 | 17.49 | 23.33 | 33.01 | 28.41 | 97.235 | 1673 | 1.158 | 23.33 | 35.39 | 28.41
[10 empty] | 97.392 | 5612 | 25.76 | 22.22 | 36.64 | 28.4 | 97.418 | 6469 | 38.88 | 21.11 | 36.83 | 28.4 | 97.407 | 4953 | 17.65 | 23.33 | 33.01 | 28.41 | 97.335 | 1662 | 1.162 | 23.33 | 35.39 | 28.41
[10 empty] | 97.492 | 5617 | 25.68 | 22.22 | 36.64 | 28.4 | 97.518 | 6473 | 39.11 | 21.11 | 36.83 | 28.4 | 97.508 | 4964 | 17.91 | 23.33 | 33.01 | 28.41 | 97.435 | 1655 | 1.165 | 23.33 | 35.39 | 28.41
[10 empty] | 97.593 | 5643 | 26.16 | 22.22 | 36.65 | 28.4 | 97.618 | 6472 | 39.37 | 21.11 | 36.83 | 28.4 | 97.608 | 4970 | 18.2 | 23.33 | 33.01 | 28.41 | 97.535 | 1650 | 1.174 | 23.33 | 35.39 | 28.41
[10 empty] | 97.693 | 5692 | 27.09 | 22.22 | 36.67 | 28.4 | 97.718 | 6466 | 39.61 | 21.11 | 36.83 | 28.4 | 97.708 | 4964 | 18.43 | 23.33 | 33.01 | 28.41 | 97.635 | 1651 | 1.2 | 23.33 | 35.39 | 28.41
[10 empty] | 97.793 | 5750 | 28.23 | 22.22 | 36.7 | 28.4 | 97.818 | 6459 | 39.78 | 21.11 | 36.84 | 28.4 | 97.808 | 4956 | 18.57 | 23.33 | 33.01 | 28.41 | 97.735 | 1659 | 1.239 | 23.33 | 35.39 | 28.41
[10 empty] | 97.893 | 5802 | 29.15 | 22.22 | 36.72 | 28.4 | 97.918 | 6453 | 39.85 | 21.11 | 36.84 | 28.4 | 97.908 | 4951 | 18.73 | 23.33 | 33.01 | 28.41 | 97.836 | 1675 | 1.293 | 23.33 | 35.38 | 28.41
[10 empty] | 97.994 | 5836 | 29.74 | 22.22 | 36.74 | 28.4 | 98.018 | 6446 | 39.78 | 21.11 | 36.85 | 28.4 | 98.008 | 4955 | 18.82 | 23.33 | 33 | 28.41 | 97.936 | 1699 | 1.344 | 23.33 | 35.38 | 28.41
[10 empty] | 98.094 | 5848 | 29.97 | 22.22 | 36.74 | 28.4 | 98.118 | 6435 | 39.52 | 21.11 | 36.86 | 28.4 | 98.108 | 4959 | 18.74 | 23.33 | 33 | 28.41 | 98.036 | 1728 | 1.359 | 23.33 | 35.38 | 28.41
[10 empty] | 98.194 | 5842 | 29.97 | 22.22 | 36.75 | 28.4 | 98.218 | 6422 | 39.12 | 21.11 | 36.86 | 28.4 | 98.208 | 4952 | 18.48 | 23.33 | 33 | 28.41 | 98.136 | 1752 | 1.327 | 23.33 | 35.38 | 28.41
[10 empty] | 98.294 | 5822 | 29.88 | 22.22 | 36.75 | 28.4 | 98.318 | 6415 | 38.77 | 21.11 | 36.86 | 28.4 | 98.308 | 4929 | 18.05 | 23.33 | 33 | 28.4 | 98.236 | 1766 | 1.25 | 23.33 | 35.38 | 28.41
[10 empty] | 98.394 | 5796 | 29.78 | 22.22 | 36.75 | 28.4 | 98.419 | 6413 | 38.65 | 21.11 | 36.85 | 28.4 | 98.408 | 4901 | 17.56 | 23.33 | 33 | 28.4 | 98.336 | 1762 | 1.162 | 23.33 | 35.38 | 28.41
[10 empty] | 98.494 | 5774 | 29.8 | 22.22 | 36.75 | 28.4 | 98.52 | 6422 | 38.75 | 21.11 | 36.85 | 28.4 | 98.509 | 4877 | 17.17 | 23.33 | 33 | 28.4 | 98.436 | 1744 | 1.093 | 23.33 | 35.38 | 28.41
[10 empty] | 98.595 | 5765 | 29.91 | 22.22 | 36.75 | 28.4 | 98.62 | 6436 | 39.06 | 21.11 | 36.85 | 28.4 | 98.609 | 4872 | 16.92 | 23.33 | 33 | 28.4 | 98.536 | 1718 | 1.063 | 23.33 | 35.38 | 28.41
[10 empty] | 98.695 | 5770 | 30.07 | 22.22 | 36.74 | 28.4 | 98.72 | 6448 | 39.39 | 21.11 | 36.85 | 28.4 | 98.709 | 4882 | 16.8 | 23.33 | 33 | 28.4 | 98.636 | 1693 | 1.072 | 23.33 | 35.38 | 28.41
[10 empty] | 98.795 | 5783 | 30.29 | 22.22 | 36.73 | 28.4 | 98.82 | 6460 | 39.59 | 21.11 | 36.86 | 28.4 | 98.809 | 4897 | 16.81 | 23.33 | 33 | 28.4 | 98.736 | 1675 | 1.096 | 23.33 | 35.38 | 28.41
[10 empty] | 98.895 | 5794 | 30.47 | 22.22 | 36.72 | 28.4 | 98.92 | 6469 | 39.7 | 21.11 | 36.86 | 28.4 | 98.909 | 4922 | 16.95 | 23.33 | 33.01 | 28.4 | 98.836 | 1663 | 1.135 | 23.33 | 35.37 | 28.41
[10 empty] | 98.995 | 5795 | 30.65 | 22.22 | 36.71 | 28.4 | 99.021 | 6476 | 39.73 | 21.11 | 36.87 | 28.4 | 99.009 | 4945 | 17.22 | 23.33 | 33.01 | 28.4 | 98.936 | 1661 | 1.175 | 23.33 | 35.37 | 28.41
[10 empty] | 99.095 | 5787 | 30.75 | 22.22 | 36.71 | 28.4 | 99.121 | 6479 | 39.71 | 21.11 | 36.88 | 28.4 | 99.109 | 4964 | 17.55 | 23.33 | 33.01 | 28.4 | 99.036 | 1664 | 1.196 | 23.33 | 35.37 | 28.41
[10 empty] | 99.195 | 5773 | 30.74 | 22.22 | 36.72 | 28.4 | 99.221 | 6475 | 39.56 | 21.11 | 36.89 | 28.4 | 99.209 | 4980 | 17.91 | 23.33 | 33.01 | 28.4 | 99.136 | 1668 | 1.203 | 23.33 | 35.37 | 28.41
[10 empty] | 99.295 | 5760 | 30.67 | 22.22 | 36.72 | 28.4 | 99.321 | 6466 | 39.27 | 21.11 | 36.89 | 28.4 | 99.31 | 4981 | 18.11 | 23.33 | 33.01 | 28.4 | 99.236 | 1670 | 1.183 | 23.33 | 35.37 | 28.41
[10 empty] | 99.395 | 5749 | 30.54 | 22.22 | 36.72 | 28.4 | 99.421 | 6457 | 38.92 | 21.11 | 36.9 | 28.4 | 99.41 | 4974 | 18.14 | 23.33 | 33.01 | 28.4 | 99.336 | 1664 | 1.145 | 23.33 | 35.37 | 28.41
[10 empty] | 99.495 | 5738 | 30.38 | 22.22 | 36.72 | 28.4 | 99.521 | 6454 | 38.63 | 21.11 | 36.91 | 28.4 | 99.51 | 4964 | 18.05 | 23.33 | 33.01 | 28.4 | 99.436 | 1651 | 1.136 | 23.33 | 35.37 | 28.41
[10 empty] | 99.595 | 5722 | 30.21 | 22.22 | 36.72 | 28.4 | 99.621 | 6457 | 38.6 | 21.11 | 36.92 | 28.4 | 99.611 | 4949 | 17.83 | 23.33 | 33 | 28.4 | 99.537 | 1641 | 1.166 | 23.33 | 35.38 | 28.41
[10 empty] | 99.696 | 5698 | 29.93 | 22.22 | 36.72 | 28.4 | 99.722 | 6460 | 38.7 | 21.11 | 36.93 | 28.4 | 99.711 | 4948 | 17.64 | 23.33 | 33 | 28.4 | 99.637 | 1641 | 1.225 | 23.33 | 35.38 | 28.41
[10 empty] | 99.796 | 5666 | 29.55 | 22.22 | 36.73 | 28.4 | 99.822 | 6460 | 38.76 | 21.11 | 36.94 | 28.4 | 99.811 | 4954 | 17.61 | 23.33 | 33 | 28.4 | 99.737 | 1655 | 1.293 | 23.33 | 35.38 | 28.41
[10 empty] | 99.896 | 5634 | 29.07 | 22.22 | 36.73 | 28.4 | 99.922 | 6454 | 38.67 | 21.11 | 36.96 | 28.4 | 99.911 | 4968 | 17.76 | 23.33 | 33 | 28.4 | 99.837 | 1680 | 1.323 | 23.33 | 35.38 | 28.41
[10 empty] | 99.996 | 5610 | 28.59 | 22.22 | 36.72 | 28.4 | 100.022 | 6444 | 38.48 | 21.11 | 36.96 | 28.4 | 100.011 | 4984 | 18.02 | 23.33 | 33 | 28.4 | 99.937 | 1704 | 1.302 | 23.33 | 35.38 | 28.41
[10 empty] | 100.096 | 5595 | 28.2 | 22.22 | 36.7 | 28.4 | 100.122 | 6438 | 38.33 | 21.11 | 36.97 | 28.4 | 100.111 | 4985 | 18.14 | 23.33 | 32.99 | 28.4 | 100.037 | 1718 | 1.249 | 23.33 | 35.38 | 28.41
[10 empty] | 100.196 | 5588 | 27.89 | 22.22 | 36.69 | 28.4 | 100.222 | 6443 | 38.4 | 21.11 | 36.97 | 28.4 | 100.211 | 4980 | 18.02 | 23.33 | 32.99 | 28.4 | 100.137 | 1719 | 1.195 | 23.33 | 35.38 | 28.41
[10 empty] | 100.296 | 5587 | 27.66 | 22.22 | 36.67 | 28.4 | 100.322 | 6456 | 38.64 | 21.11 | 36.97 | 28.4 | 100.311 | 4968 | 17.73 | 23.33 | 32.98 | 28.4 | 100.237 | 1711 | 1.156 | 23.33 | 35.38 | 28.41
[10 empty] | 100.396 | 5586 | 27.41 | 22.22 | 36.67 | 28.4 | 100.422 | 6472 | 38.92 | 21.11 | 36.96 | 28.4 | 100.411 | 4960 | 17.47 | 23.33 | 32.98 | 28.4 | 100.337 | 1698 | 1.148 | 23.33 | 35.39 | 28.41
[10 empty] | 100.496 | 5582 | 27.08 | 22.22 | 36.67 | 28.4 | 100.522 | 6488 | 39.16 | 21.11 | 36.96 | 28.4 | 100.511 | 4961 | 17.45 | 23.33 | 32.98 | 28.4 | 100.437 | 1689 | 1.165 | 23.33 | 35.39 | 28.41
[10 empty] | 100.597 | 5570 | 26.59 | 22.22 | 36.68 | 28.4 | 100.622 | 6499 | 39.37 | 21.11 | 36.96 | 28.4 | 100.611 | 4963 | 17.58 | 23.33 | 32.97 | 28.4 | 100.537 | 1685 | 1.189 | 23.33 | 35.39 | 28.41
[10 empty] | 100.697 | 5553 | 25.98 | 22.22 | 36.68 | 28.4 | 100.722 | 6502 | 39.53 | 21.11 | 36.96 | 28.4 | 100.711 | 4966 | 17.78 | 23.33 | 32.97 | 28.4 | 100.637 | 1688 | 1.235 | 23.33 | 35.39 | 28.41
[10 empty] | 100.797 | 5540 | 25.44 | 22.22 | 36.69 | 28.4 | 100.822 | 6496 | 39.62 | 21.11 | 36.96 | 28.4 | 100.811 | 4967 | 17.96 | 23.33 | 32.96 | 28.4 | 100.737 | 1702 | 1.283 | 23.33 | 35.39 | 28.41
[10 empty] | 100.897 | 5543 | 25.22 | 22.22 | 36.69 | 28.4 | 100.922 | 6484 | 39.61 | 21.11 | 36.95 | 28.4 | 100.911 | 4969 | 18.06 | 23.33 | 32.95 | 28.4 | 100.837 | 1720 | 1.313 | 23.33 | 35.39 | 28.41
[10 empty] | 100.998 | 5577 | 25.53 | 22.22 | 36.7 | 28.4 | 101.022 | 6471 | 39.54 | 21.11 | 36.95 | 28.4 | 101.011 | 4974 | 18.19 | 23.33 | 32.95 | 28.4 | 100.937 | 1740 | 1.316 | 23.33 | 35.39 | 28.41
[10 empty] | 101.098 | 5633 | 26.3 | 22.22 | 36.72 | 28.4 | 101.122 | 6462 | 39.47 | 21.11 | 36.94 | 28.4 | 101.111 | 4986 | 18.38 | 23.33 | 32.95 | 28.4 | 101.037 | 1753 | 1.269 | 23.33 | 35.39 | 28.41
[10 empty] | 101.198 | 5701 | 27.29 | 22.22 | 36.73 | 28.4 | 101.222 | 6461 | 39.46 | 21.11 | 36.94 | 28.4 | 101.211 | 4997 | 18.61 | 23.33 | 32.94 | 28.4 | 101.138 | 1750 | 1.194 | 23.33 | 35.39 | 28.41
[10 empty] | 101.298 | 5764 | 28.23 | 22.22 | 36.74 | 28.4 | 101.322 | 6464 | 39.52 | 21.11 | 36.94 | 28.4 | 101.311 | 5000 | 18.78 | 23.33 | 32.94 | 28.4 | 101.238 | 1733 | 1.121 | 23.33 | 35.39 | 28.41
[10 empty] | 101.398 | 5811 | 29.03 | 22.22 | 36.74 | 28.4 | 101.422 | 6466 | 39.58 | 21.11 | 36.93 | 28.4 | 101.411 | 4993 | 18.74 | 23.33 | 32.94 | 28.4 | 101.338 | 1705 | 1.072 | 23.33 | 35.4 | 28.41
[10 empty] | 101.498 | 5842 | 29.64 | 22.22 | 36.74 | 28.4 | 101.522 | 6464 | 39.57 | 21.11 | 36.93 | 28.4 | 101.511 | 4972 | 18.47 | 23.33 | 32.94 | 28.4 | 101.438 | 1674 | 1.074 | 23.33 | 35.4 | 28.41
[10 empty] | 101.598 | 5853 | 30.03 | 22.22 | 36.74 | 28.4 | 101.622 | 6456 | 39.49 | 21.11 | 36.92 | 28.4 | 101.611 | 4951 | 18.07 | 23.33 | 32.94 | 28.4 | 101.538 | 1652 | 1.11 | 23.33 | 35.4 | 28.41
[10 empty] | 101.698 | 5852 | 30.26 | 22.22 | 36.74 | 28.4 | 101.722 | 6446 | 39.31 | 21.11 | 36.91 | 28.4 | 101.712 | 4937 | 17.72 | 23.33 | 32.93 | 28.4 | 101.638 | 1640 | 1.156 | 23.33 | 35.4 | 28.41
[10 empty] | 101.798 | 5839 | 30.34 | 22.22 | 36.76 | 28.4 | 101.822 | 6441 | 39.14 | 21.11 | 36.9 | 28.4 | 101.812 | 4938 | 17.56 | 23.33 | 32.93 | 28.4 | 101.738 | 1638 | 1.196 | 23.33 | 35.39 | 28.41
[10 empty] | 101.898 | 5822 | 30.36 | 22.22 | 36.78 | 28.4 | 101.922 | 6444 | 39.13 | 21.11 | 36.89 | 28.4 | 101.912 | 4948 | 17.64 | 23.33 | 32.92 | 28.4 | 101.838 | 1641 | 1.216 | 23.33 | 35.4 | 28.41
[10 empty] | 101.998 | 5810 | 30.45 | 22.22 | 36.81 | 28.4 | 102.023 | 6459 | 39.26 | 21.11 | 36.89 | 28.4 | 102.012 | 4959 | 17.82 | 23.33 | 32.92 | 28.4 | 101.938 | 1646 | 1.237 | 23.33 | 35.4 | 28.41
[10 empty] | 102.098 | 5798 | 30.49 | 22.22 | 36.84 | 28.4 | 102.124 | 6472 | 39.45 | 21.11 | 36.88 | 28.4 | 102.112 | 4968 | 18.05 | 23.33 | 32.91 | 28.4 | 102.038 | 1657 | 1.274 | 23.33 | 35.4 | 28.41
[10 empty] | 102.198 | 5788 | 30.44 | 22.22 | 36.86 | 28.4 | 102.224 | 6476 | 39.53 | 21.11 | 36.87 | 28.4 | 102.212 | 4979 | 18.36 | 23.33 | 32.91 | 28.4 | 102.138 | 1675 | 1.315 | 23.33 | 35.4 | 28.41
[10 empty] | 102.298 | 5772 | 30.3 | 22.22 | 36.87 | 28.4 | 102.324 | 6474 | 39.48 | 21.11 | 36.85 | 28.4 | 102.312 | 4991 | 18.65 | 23.33 | 32.9 | 28.4 | 102.238 | 1697 | 1.348 | 23.33 | 35.41 | 28.41
[10 empty] | 102.398 | 5748 | 30.01 | 22.22 | 36.87 | 28.4 | 102.424 | 6470 | 39.41 | 21.11 | 36.84 | 28.4 | 102.412 | 4999 | 18.87 | 23.33 | 32.9 | 28.4 | 102.338 | 1721 | 1.349 | 23.33 | 35.41 | 28.41
[10 empty] | 102.498 | 5724 | 29.76 | 22.22 | 36.87 | 28.4 | 102.524 | 6470 | 39.44 | 21.11 | 36.83 | 28.4 | 102.517 | 4991 | 18.86 | 23.33 | 32.89 | 28.4 | 102.438 | 1737 | 1.31 | 23.33 | 35.41 | 28.41
[10 empty] | 102.598 | 5702 | 29.6 | 22.22 | 36.87 | 28.4 | 102.624 | 6470 | 39.57 | 21.11 | 36.82 | 28.4 | 102.617 | 4967 | 18.53 | 23.33 | 32.89 | 28.4 | 102.538 | 1743 | 1.25 | 23.33 | 35.41 | 28.41
[10 empty] | 102.698 | 5688 | 29.42 | 22.22 | 36.86 | 28.4 | 102.724 | 6467 | 39.68 | 21.11 | 36.82 | 28.4 | 102.717 | 4941 | 18.1 | 23.33 | 32.89 | 28.4 | 102.638 | 1738 | 1.19 | 23.33 | 35.41 | 28.41
[10 empty] | 102.798 | 5677 | 29.08 | 22.22 | 36.86 | 28.4 | 102.824 | 6459 | 39.69 | 21.11 | 36.82 | 28.4 | 102.817 | 4935 | 17.82 | 23.33 | 32.88 | 28.4 | 102.738 | 1727 | 1.157 | 23.33 | 35.41 | 28.41
[10 empty] | 102.898 | 5655 | 28.36 | 22.22 | 36.85 | 28.4 | 102.924 | 6450 | 39.61 | 21.11 | 36.82 | 28.4 | 102.917 | 4955 | 17.94 | 23.33 | 32.88 | 28.41 | 102.838 | 1713 | 1.161 | 23.33 | 35.41 | 28.41
[10 empty] | 102.998 | 5617 | 27.25 | 22.22 | 36.83 | 28.4 | 103.024 | 6445 | 39.46 | 21.11 | 36.81 | 28.4 | 103.017 | 4994 | 18.43 | 23.33 | 32.88 | 28.41 | 102.938 | 1705 | 1.192 | 23.33 | 35.41 | 28.41
[10 empty] | 103.099 | 5560 | 25.94 | 22.22 | 36.81 | 28.4 | 103.124 | 6442 | 39.31 | 21.11 | 36.81 | 28.4 | 103.117 | 5036 | 19.15 | 23.33 | 32.88 | 28.41 | 103.038 | 1704 | 1.229 | 23.33 | 35.41 | 28.41
[10 empty] | 103.199 | 5508 | 24.84 | 22.22 | 36.78 | 28.4 | 103.225 | 6443 | 39.19 | 21.11 | 36.8 | 28.4 | 103.217 | 5065 | 19.84 | 23.33 | 32.87 | 28.41 | 103.138 | 1710 | 1.251 | 23.33 | 35.42 | 28.41
[10 empty] | 103.3 | 5483 | 24.25 | 22.22 | 36.76 | 28.4 | 103.325 | 6448 | 39.11 | 21.11 | 36.8 | 28.4 | 103.317 | 5076 | 20.31 | 23.33 | 32.87 | 28.41 | 103.238 | 1719 | 1.249 | 23.33 | 35.42 | 28.41
[10 empty] | 103.4 | 5500 | 24.36 | 22.22 | 36.75 | 28.4 | 103.425 | 6458 | 39.2 | 21.11 | 36.8 | 28.4 | 103.417 | 5068 | 20.51 | 23.33 | 32.86 | 28.41 | 103.338 | 1724 | 1.225 | 23.33 | 35.42 | 28.41
[10 empty] | 103.5 | 5559 | 25.12 | 22.22 | 36.75 | 28.4 | 103.525 | 6477 | 39.41 | 21.11 | 36.8 | 28.4 | 103.517 | 5042 | 20.41 | 23.33 | 32.85 | 28.41 | 103.438 | 1724 | 1.198 | 23.33 | 35.42 | 28.41
[10 empty] | 103.6 | 5637 | 26.28 | 22.22 | 36.77 | 28.4 | 103.625 | 6495 | 39.7 | 21.11 | 36.8 | 28.4 | 103.617 | 5006 | 20.02 | 23.33 | 32.84 | 28.41 | 103.538 | 1720 | 1.181 | 23.33 | 35.42 | 28.41
[10 empty] | 103.7 | 5714 | 27.51 | 22.22 | 36.77 | 28.4 | 103.725 | 6504 | 39.95 | 21.11 | 36.79 | 28.4 | 103.717 | 4965 | 19.47 | 23.33 | 32.83 | 28.41 | 103.638 | 1713 | 1.183 | 23.33 | 35.42 | 28.41
[10 empty] | 103.8 | 5775 | 28.53 | 22.22 | 36.78 | 28.4 | 103.825 | 6500 | 40.01 | 21.11 | 36.78 | 28.4 | 103.817 | 4928 | 18.9 | 23.33 | 32.83 | 28.41 | 103.738 | 1710 | 1.202 | 23.33 | 35.42 | 28.41
[10 empty] | 103.9 | 5814 | 29.21 | 22.22 | 36.77 | 28.4 | 103.925 | 6485 | 39.88 | 21.11 | 36.77 | 28.4 | 103.917 | 4901 | 18.42 | 23.33 | 32.82 | 28.41 | 103.838 | 1711 | 1.223 | 23.33 | 35.42 | 28.41
[10 empty] | 104 | 5838 | 29.64 | 22.22 | 36.77 | 28.4 | 104.025 | 6465 | 39.66 | 21.11 | 36.77 | 28.4 | 104.017 | 4887 | 18.15 | 23.33 | 32.81 | 28.41 | 103.938 | 1716 | 1.234 | 23.33 | 35.42 | 28.41
[10 empty] | 104.1 | 5852 | 29.97 | 22.22 | 36.77 | 28.4 | 104.126 | 6449 | 39.45 | 21.11 | 36.77 | 28.4 | 104.117 | 4887 | 18.1 | 23.33 | 32.8 | 28.41 | 104.038 | 1722 | 1.225 | 23.33 | 35.42 | 28.41
[10 empty] | 104.2 | 5861 | 30.28 | 22.22 | 36.78 | 28.4 | 104.226 | 6439 | 39.38 | 21.11 | 36.78 | 28.4 | 104.218 | 4902 | 18.21 | 23.33 | 32.8 | 28.41 | 104.138 | 1724 | 1.191 | 23.33 | 35.42 | 28.41
[10 empty] | 104.3 | 5861 | 30.54 | 22.22 | 36.79 | 28.4 | 104.326 | 6435 | 39.44 | 21.11 | 36.78 | 28.4 | 104.318 | 4926 | 18.46 | 23.33 | 32.8 | 28.41 | 104.238 | 1719 | 1.151 | 23.33 | 35.42 | 28.41
[10 empty] | 104.4 | 5852 | 30.65 | 22.22 | 36.8 | 28.4 | 104.426 | 6436 | 39.47 | 21.11 | 36.77 | 28.4 | 104.419 | 4952 | 18.75 | 23.33 | 32.8 | 28.41 | 104.338 | 1709 | 1.121 | 23.33 | 35.43 | 28.41
[10 empty] | 104.501 | 5832 | 30.64 | 22.22 | 36.8 | 28.4 | 104.526 | 6440 | 39.45 | 21.11 | 36.77 | 28.4 | 104.519 | 4976 | 19.05 | 23.33 | 32.79 | 28.41 | 104.438 | 1699 | 1.11 | 23.33 | 35.43 | 28.41
[10 empty] | 104.601 | 5804 | 30.48 | 22.22 | 36.8 | 28.4 | 104.626 | 6446 | 39.4 | 21.11 | 36.76 | 28.4 | 104.619 | 4989 | 19.23 | 23.33 | 32.79 | 28.41 | 104.538 | 1693 | 1.115 | 23.33 | 35.44 | 28.41
[10 empty] | 104.701 | 5769 | 30.19 | 22.22 | 36.8 | 28.4 | 104.726 | 6455 | 39.38 | 21.11 | 36.75 | 28.4 | 104.719 | 4995 | 19.31 | 23.33 | 32.79 | 28.41 | 104.638 | 1690 | 1.114 | 23.33 | 35.44 | 28.41
[10 empty] | 104.801 | 5731 | 29.82 | 22.22 | 36.8 | 28.4 | 104.826 | 6461 | 39.54 | 21.11 | 36.75 | 28.4 | 104.819 | 4988 | 19.22 | 23.33 | 32.78 | 28.41 | 104.738 | 1688 | 1.103 | 23.33 | 35.44 | 28.41
[10 empty] | 104.901 | 5693 | 29.33 | 22.22 | 36.81 | 28.4 | 104.926 | 6463 | 39.78 | 21.11 | 36.75 | 28.4 | 104.919 | 4968 | 18.93 | 23.33 | 32.77 | 28.41 | 104.838 | 1684 | 1.102 | 23.33 | 35.44 | 28.41
[10 empty] | 105.001 | 5651 | 28.67 | 22.22 | 36.81 | 28.4 | 105.026 | 6464 | 40.04 | 21.11 | 36.75 | 28.4 | 105.019 | 4946 | 18.61 | 23.33 | 32.77 | 28.41 | 104.938 | 1682 | 1.134 | 23.33 | 35.44 | 28.41
[10 empty] | 105.101 | 5606 | 27.82 | 22.22 | 36.81 | 28.4 | 105.126 | 6467 | 40.25 | 21.11 | 36.76 | 28.4 | 105.119 | 4921 | 18.31 | 23.33 | 32.76 | 28.41 | 105.038 | 1689 | 1.19 | 23.33 | 35.45 | 28.41
[10 empty] | 105.201 | 5555 | 26.74 | 22.22 | 36.8 | 28.4 | 105.227 | 6475 | 40.38 | 21.11 | 36.77 | 28.4 | 105.219 | 4908 | 18.13 | 23.33 | 32.75 | 28.41 | 105.138 | 1707 | 1.24 | 23.33 | 35.45 | 28.41
[10 empty] | 105.301 | 5504 | 25.61 | 22.22 | 36.78 | 28.4 | 105.327 | 6488 | 40.44 | 21.11 | 36.78 | 28.4 | 105.319 | 4902 | 18.06 | 23.33 | 32.74 | 28.41 | 105.238 | 1730 | 1.252 | 23.33 | 35.45 | 28.41
[10 empty] | 105.402 | 5464 | 24.7 | 22.22 | 36.76 | 28.4 | 105.427 | 6501 | 40.44 | 21.11 | 36.79 | 28.4 | 105.419 | 4890 | 17.96 | 23.33 | 32.74 | 28.41 | 105.338 | 1748 | 1.209 | 23.33 | 35.45 | 28.41
[10 empty] | 105.502 | 5453 | 24.23 | 22.22 | 36.76 | 28.4 | 105.527 | 6510 | 40.41 | 21.11 | 36.8 | 28.4 | 105.519 | 4871 | 17.8 | 23.33 | 32.73 | 28.41 | 105.438 | 1750 | 1.138 | 23.33 | 35.45 | 28.41
[10 empty] | 105.602 | 5473 | 24.24 | 22.22 | 36.76 | 28.4 | 105.627 | 6513 | 40.39 | 21.11 | 36.81 | 28.4 | 105.619 | 4854 | 17.65 | 23.33 | 32.72 | 28.41 | 105.538 | 1737 | 1.083 | 23.33 | 35.46 | 28.41
[10 empty] | 105.703 | 5517 | 24.58 | 22.22 | 36.78 | 28.4 | 105.728 | 6513 | 40.39 | 21.11 | 36.81 | 28.4 | 105.719 | 4855 | 17.68 | 23.33 | 32.72 | 28.41 | 105.638 | 1717 | 1.052 | 23.33 | 35.46 | 28.41
[10 empty] | 105.803 | 5576 | 25.15 | 22.22 | 36.8 | 28.4 | 105.828 | 6508 | 40.41 | 21.11 | 36.81 | 28.4 | 105.819 | 4880 | 17.94 | 23.33 | 32.71 | 28.41 | 105.738 | 1694 | 1.057 | 23.33 | 35.46 | 28.41
[10 empty] | 105.903 | 5635 | 25.78 | 22.22 | 36.83 | 28.4 | 105.928 | 6500 | 40.36 | 21.11 | 36.81 | 28.4 | 105.919 | 4928 | 18.35 | 23.33 | 32.7 | 28.41 | 105.838 | 1679 | 1.091 | 23.33 | 35.46 | 28.41
[10 empty] | 106.003 | 5685 | 26.44 | 22.22 | 36.85 | 28.4 | 106.029 | 6486 | 40.19 | 21.11 | 36.8 | 28.4 | 106.019 | 4971 | 18.78 | 23.33 | 32.69 | 28.41 | 105.938 | 1672 | 1.133 | 23.33 | 35.46 | 28.41
[10 empty] | 106.103 | 5729 | 27.06 | 22.22 | 36.87 | 28.4 | 106.129 | 6471 | 40.03 | 21.11 | 36.8 | 28.4 | 106.119 | 4992 | 19.04 | 23.33 | 32.69 | 28.41 | 106.038 | 1675 | 1.191 | 23.33 | 35.47 | 28.41
[10 empty] | 106.204 | 5764 | 27.56 | 22.22 | 36.86 | 28.4 | 106.229 | 6459 | 39.92 | 21.11 | 36.8 | 28.4 | 106.219 | 4995 | 19.21 | 23.33 | 32.68 | 28.41 | 106.138 | 1691 | 1.247 | 23.33 | 35.47 | 28.41
[10 empty] | 106.304 | 5786 | 27.95 | 22.22 | 36.85 | 28.4 | 106.329 | 6454 | 39.96 | 21.11 | 36.79 | 28.4 | 106.32 | 4984 | 19.38 | 23.33 | 32.67 | 28.41 | 106.238 | 1714 | 1.276 | 23.33 | 35.47 | 28.41
[10 empty] | 106.404 | 5802 | 28.23 | 22.22 | 36.83 | 28.4 | 106.429 | 6457 | 40.11 | 21.11 | 36.79 | 28.4 | 106.421 | 4972 | 19.52 | 23.33 | 32.66 | 28.41 | 106.338 | 1736 | 1.265 | 23.33 | 35.48 | 28.41
[10 empty] | 106.504 | 5809 | 28.45 | 22.22 | 36.82 | 28.4 | 106.529 | 6461 | 40.24 | 21.11 | 36.8 | 28.4 | 106.521 | 4963 | 19.62 | 23.33 | 32.65 | 28.41 | 106.438 | 1750 | 1.209 | 23.33 | 35.48 | 28.41
[10 empty] | 106.604 | 5807 | 28.65 | 22.22 | 36.82 | 28.4 | 106.629 | 6461 | 40.28 | 21.11 | 36.8 | 28.4 | 106.621 | 4951 | 19.43 | 23.33 | 32.63 | 28.41 | 106.538 | 1749 | 1.133 | 23.33 | 35.49 | 28.41
[10 empty] | 106.704 | 5801 | 28.82 | 22.22 | 36.83 | 28.4 | 106.729 | 6456 | 40.19 | 21.11 | 36.81 | 28.4 | 106.721 | 4929 | 18.95 | 23.33 | 32.62 | 28.41 | 106.638 | 1734 | 1.069 | 23.33 | 35.49 | 28.41
[10 empty] | 106.804 | 5791 | 28.96 | 22.22 | 36.84 | 28.4 | 106.829 | 6448 | 40.04 | 21.11 | 36.81 | 28.4 | 106.821 | 4902 | 18.33 | 23.33 | 32.61 | 28.41 | 106.739 | 1710 | 1.044 | 23.33 | 35.49 | 28.41
[10 empty] | 106.904 | 5779 | 29.07 | 22.34 | 36.85 | 28.4 | 106.929 | 6440 | 39.88 | 21.11 | 36.82 | 28.4 | 106.921 | 4880 | 17.73 | 23.33 | 32.6 | 28.41 | 106.839 | 1687 | 1.058 | 23.33 | 35.5 | 28.41
[10 empty] | 107.004 | 5771 | 29.05 | 22.66 | 36.86 | 28.4 | 107.029 | 6441 | 39.75 | 21.11 | 36.82 | 28.4 | 107.021 | 4869 | 17.47 | 23.33 | 32.59 | 28.4 | 106.939 | 1669 | 1.109 | 23.33 | 35.5 | 28.41
[10 empty] | 107.105 | 5764 | 29 | 22.78 | 36.87 | 28.4 | 107.129 | 6447 | 39.77 | 21.11 | 36.82 | 28.4 | 107.121 | 4882 | 17.57 | 23.33 | 32.59 | 28.4 | 107.039 | 1666 | 1.181 | 23.33 | 35.51 | 28.41
[10 empty] | 107.205 | 5759 | 28.97 | 22.78 | 36.88 | 28.4 | 107.229 | 6460 | 39.93 | 21.11 | 36.82 | 28.4 | 107.221 | 4920 | 18.08 | 23.33 | 32.58 | 28.4 | 107.139 | 1676 | 1.237 | 23.33 | 35.51 | 28.41
[10 empty] | 107.305 | 5759 | 28.94 | 22.78 | 36.89 | 28.4 | 107.329 | 6475 | 40.22 | 21.11 | 36.83 | 28.4 | 107.321 | 4971 | 18.83 | 23.33 | 32.58 | 28.4 | 107.239 | 1694 | 1.261 | 23.33 | 35.52 | 28.41
[10 empty] | 107.405 | 5758 | 28.99 | 22.78 | 36.89 | 28.4 | 107.429 | 6482 | 40.53 | 21.11 | 36.83 | 28.4 | 107.422 | 5017 | 19.52 | 23.33 | 32.57 | 28.4 | 107.339 | 1714 | 1.232 | 23.33 | 35.52 | 28.41
[10 empty] | 107.505 | 5754 | 29.05 | 22.78 | 36.89 | 28.4 | 107.529 | 6477 | 40.64 | 21.11 | 36.82 | 28.4 | 107.523 | 5049 | 20.01 | 23.33 | 32.57 | 28.4 | 107.439 | 1721 | 1.167 | 23.33 | 35.52 | 28.41
[10 empty] | 107.605 | 5738 | 28.91 | 22.78 | 36.88 | 28.4 | 107.629 | 6463 | 40.43 | 21.11 | 36.82 | 28.4 | 107.623 | 5061 | 20.24 | 23.33 | 32.57 | 28.4 | 107.539 | 1715 | 1.108 | 23.33 | 35.52 | 28.41
[10 empty] | 107.705 | 5710 | 28.54 | 22.75 | 36.87 | 28.4 | 107.729 | 6448 | 40.09 | 21.11 | 36.81 | 28.4 | 107.723 | 5061 | 20.33 | 23.33 | 32.56 | 28.4 | 107.639 | 1700 | 1.072 | 23.33 | 35.52 | 28.41
[10 empty] | 107.805 | 5669 | 27.92 | 22.5 | 36.87 | 28.4 | 107.829 | 6437 | 39.75 | 21.11 | 36.81 | 28.4 | 107.823 | 5064 | 20.47 | 23.33 | 32.56 | 28.4 | 107.739 | 1681 | 1.072 | 23.33 | 35.53 | 28.41
[10 empty] | 107.905 | 5623 | 27.13 | 22.25 | 36.87 | 28.4 | 107.93 | 6437 | 39.58 | 21.11 | 36.81 | 28.4 | 107.923 | 5063 | 20.63 | 23.33 | 32.56 | 28.4 | 107.839 | 1667 | 1.101 | 23.33 | 35.53 | 28.41
[10 empty] | 108.005 | 5585 | 26.41 | 22.34 | 36.87 | 28.4 | 108.03 | 6441 | 39.67 | 21.11 | 36.82 | 28.4 | 108.023 | 5060 | 20.74 | 23.33 | 32.55 | 28.4 | 107.939 | 1661 | 1.139 | 23.33 | 35.53 | 28.41
[10 empty] | 108.105 | 5558 | 25.86 | 22.66 | 36.87 | 28.4 | 108.13 | 6447 | 39.79 | 21.11 | 36.83 | 28.4 | 108.123 | 5053 | 20.72 | 23.33 | 32.55 | 28.4 | 108.039 | 1664 | 1.177 | 23.33 | 35.54 | 28.41
[10 empty] | 108.205 | 5549 | 25.54 | 22.78 | 36.86 | 28.4 | 108.23 | 6454 | 39.93 | 21.11 | 36.83 | 28.4 | 108.223 | 5036 | 20.54 | 23.33 | 32.54 | 28.4 | 108.139 | 1673 | 1.206 | 23.33 | 35.54 | 28.41
[10 empty] | 108.305 | 5557 | 25.45 | 22.78 | 36.85 | 28.4 | 108.33 | 6460 | 40.06 | 21.11 | 36.83 | 28.4 | 108.323 | 5009 | 20.21 | 23.33 | 32.54 | 28.4 | 108.239 | 1686 | 1.212 | 23.33 | 35.55 | 28.41
[10 empty] | 108.405 | 5568 | 25.42 | 22.78 | 36.85 | 28.4 | 108.43 | 6470 | 40.16 | 21.11 | 36.83 | 28.4 | 108.423 | 4975 | 19.77 | 23.33 | 32.53 | 28.4 | 108.339 | 1694 | 1.198 | 23.33 | 35.55 | 28.41
[10 empty] | 108.505 | 5574 | 25.28 | 22.78 | 36.84 | 28.4 | 108.53 | 6478 | 40.34 | 21.11 | 36.83 | 28.4 | 108.523 | 4931 | 19.21 | 23.33 | 32.53 | 28.4 | 108.439 | 1698 | 1.177 | 23.33 | 35.56 | 28.41
[10 empty] | 108.605 | 5580 | 25.09 | 22.78 | 36.83 | 28.4 | 108.63 | 6484 | 40.48 | 21.11 | 36.83 | 28.4 | 108.623 | 4889 | 18.63 | 23.33 | 32.53 | 28.4 | 108.539 | 1696 | 1.168 | 23.33 | 35.56 | 28.41
[10 empty] | 108.706 | 5591 | 25.02 | 22.78 | 36.83 | 28.4 | 108.73 | 6485 | 40.54 | 21.11 | 36.84 | 28.4 | 108.723 | 4863 | 18.19 | 23.33 | 32.52 | 28.4 | 108.639 | 1695 | 1.175 | 23.33 | 35.56 | 28.41
[10 empty] | 108.806 | 5626 | 25.37 | 22.78 | 36.84 | 28.4 | 108.83 | 6478 | 40.51 | 21.11 | 36.84 | 28.4 | 108.823 | 4856 | 18.03 | 23.33 | 32.52 | 28.4 | 108.739 | 1696 | 1.184 | 23.33 | 35.57 | 28.41
[10 empty] | 108.906 | 5685 | 26.22 | 22.78 | 36.86 | 28.4 | 108.93 | 6467 | 40.41 | 21.11 | 36.85 | 28.4 | 108.923 | 4873 | 18.15 | 23.33 | 32.52 | 28.4 | 108.839 | 1699 | 1.186 | 23.33 | 35.57 | 28.41
[10 empty] | 109.006 | 5750 | 27.25 | 22.78 | 36.87 | 28.4 | 109.031 | 6456 | 40.3 | 21.11 | 36.85 | 28.4 | 109.023 | 4893 | 18.42 | 23.33 | 32.52 | 28.4 | 108.939 | 1702 | 1.167 | 23.33 | 35.58 | 28.41
[10 empty] | 109.106 | 5802 | 28.11 | 22.78 | 36.87 | 28.4 | 109.131 | 6442 | 40.18 | 21.11 | 36.86 | 28.4 | 109.123 | 4905 | 18.61 | 23.33 | 32.51 | 28.4 | 109.039 | 1701 | 1.146 | 23.33 | 35.58 | 28.41
[10 empty] | 109.206 | 5829 | 28.59 | 22.78 | 36.87 | 28.4 | 109.231 | 6429 | 40.04 | 21.11 | 36.85 | 28.4 | 109.223 | 4912 | 18.65 | 23.33 | 32.51 | 28.4 | 109.139 | 1698 | 1.144 | 23.33 | 35.59 | 28.41
[10 empty] | 109.306 | 5830 | 28.71 | 22.78 | 36.86 | 28.4 | 109.331 | 6417 | 39.81 | 21.11 | 36.85 | 28.4 | 109.323 | 4909 | 18.57 | 23.33 | 32.5 | 28.4 | 109.239 | 1697 | 1.156 | 23.33 | 35.59 | 28.41
[10 empty] | 109.406 | 5814 | 28.62 | 22.78 | 36.85 | 28.4 | 109.431 | 6405 | 39.54 | 21.11 | 36.84 | 28.4 | 109.423 | 4909 | 18.43 | 23.33 | 32.5 | 28.4 | 109.339 | 1699 | 1.18 | 23.33 | 35.59 | 28.41
[10 empty] | 109.506 | 5795 | 28.49 | 22.78 | 36.83 | 28.4 | 109.531 | 6403 | 39.29 | 21.11 | 36.84 | 28.4 | 109.523 | 4907 | 18.29 | 23.33 | 32.49 | 28.4 | 109.439 | 1707 | 1.209 | 23.33 | 35.59 | 28.41
[10 empty] | 109.606 | 5778 | 28.41 | 22.78 | 36.83 | 28.4 | 109.632 | 6409 | 39.11 | 21.11 | 36.83 | 28.4 | 109.623 | 4908 | 18.16 | 23.33 | 32.49 | 28.4 | 109.539 | 1720 | 1.226 | 23.33 | 35.59 | 28.41
[10 empty] | 109.706 | 5770 | 28.44 | 22.78 | 36.83 | 28.4 | 109.732 | 6418 | 39.06 | 21.11 | 36.83 | 28.4 | 109.728 | 4921 | 18.15 | 23.33 | 32.48 | 28.4 | 109.639 | 1733 | 1.215 | 23.33 | 35.6 | 28.41
[10 empty] | 109.806 | 5771 | 28.62 | 22.78 | 36.84 | 28.4 | 109.832 | 6427 | 38.99 | 21.11 | 36.83 | 28.4 | 109.828 | 4945 | 18.4 | 23.33 | 32.48 | 28.4 | 109.74 | 1740 | 1.173 | 23.33 | 35.6 | 28.41
[10 empty] | 109.906 | 5774 | 28.86 | 22.78 | 36.85 | 28.4 | 109.932 | 6427 | 38.88 | 21.11 | 36.84 | 28.4 | 109.928 | 4981 | 18.9 | 23.33 | 32.48 | 28.4 | 109.84 | 1733 | 1.105 | 23.33 | 35.6 | 28.41
[10 empty] | 110.006 | 5771 | 29.08 | 22.78 | 36.85 | 28.4 | 110.032 | 6422 | 38.74 | 21.11 | 36.84 | 28.4 | 110.028 | 5009 | 19.51 | 23.33 | 32.47 | 28.4 | 109.94 | 1712 | 1.044 | 23.33 | 35.61 | 28.41
[10 empty] | 110.106 | 5760 | 29.12 | 22.78 | 36.85 | 28.4 | 110.133 | 6419 | 38.61 | 21.11 | 36.85 | 28.4 | 110.128 | 5025 | 19.98 | 23.33 | 32.47 | 28.4 | 110.04 | 1685 | 1.025 | 23.33 | 35.61 | 28.41
[10 empty] | 110.206 | 5737 | 28.92 | 22.78 | 36.84 | 28.4 | 110.233 | 6425 | 38.63 | 21.11 | 36.84 | 28.4 | 110.228 | 5030 | 20.21 | 23.33 | 32.47 | 28.4 | 110.14 | 1662 | 1.045 | 23.33 | 35.61 | 28.41
[10 empty] | 110.306 | 5707 | 28.42 | 22.78 | 36.83 | 28.4 | 110.333 | 6438 | 38.84 | 21.11 | 36.84 | 28.4 | 110.329 | 5025 | 20.25 | 23.33 | 32.46 | 28.4 | 110.24 | 1649 | 1.079 | 23.33 | 35.62 | 28.41
[10 empty] | 110.406 | 5670 | 27.56 | 22.78 | 36.81 | 28.4 | 110.433 | 6454 | 39.1 | 21.11 | 36.84 | 28.4 | 110.429 | 5014 | 20.19 | 23.33 | 32.46 | 28.4 | 110.34 | 1646 | 1.106 | 23.33 | 35.62 | 28.41
[10 empty] | 110.506 | 5630 | 26.49 | 22.78 | 36.8 | 28.4 | 110.533 | 6466 | 39.43 | 21.11 | 36.83 | 28.4 | 110.529 | 4999 | 20.07 | 23.33 | 32.45 | 28.4 | 110.44 | 1647 | 1.117 | 23.33 | 35.62 | 28.41
[10 empty] | 110.606 | 5595 | 25.41 | 22.78 | 36.8 | 28.4 | 110.633 | 6470 | 39.66 | 21.11 | 36.83 | 28.4 | 110.629 | 4977 | 19.92 | 23.33 | 32.45 | 28.4 | 110.54 | 1652 | 1.131 | 23.33 | 35.62 | 28.41
[10 empty] | 110.706 | 5571 | 24.68 | 22.78 | 36.79 | 28.4 | 110.733 | 6467 | 39.72 | 21.11 | 36.83 | 28.4 | 110.729 | 4959 | 19.69 | 23.33 | 32.44 | 28.4 | 110.64 | 1661 | 1.16 | 23.33 | 35.63 | 28.41
[10 empty] | 110.806 | 5568 | 24.51 | 22.78 | 36.8 | 28.4 | 110.833 | 6460 | 39.67 | 21.11 | 36.83 | 28.4 | 110.829 | 4953 | 19.47 | 23.33 | 32.44 | 28.4 | 110.74 | 1677 | 1.189 | 23.33 | 35.63 | 28.41
[10 empty] | 110.906 | 5590 | 24.86 | 22.78 | 36.8 | 28.4 | 110.933 | 6450 | 39.44 | 21.11 | 36.84 | 28.4 | 110.929 | 4950 | 19.29 | 23.33 | 32.43 | 28.4 | 110.84 | 1697 | 1.204 | 23.33 | 35.64 | 28.41
[10 empty] | 111.006 | 5629 | 25.56 | 22.78 | 36.8 | 28.4 | 111.033 | 6444 | 39.14 | 21.11 | 36.84 | 28.4 | 111.029 | 4948 | 19.1 | 23.33 | 32.43 | 28.4 | 110.94 | 1715 | 1.19 | 23.33 | 35.64 | 28.41
[10 empty] | 111.106 | 5680 | 26.38 | 22.78 | 36.79 | 28.4 | 111.133 | 6440 | 38.91 | 21.11 | 36.85 | 28.4 | 111.13 | 4936 | 18.87 | 23.33 | 32.42 | 28.4 | 111.04 | 1725 | 1.148 | 23.33 | 35.64 | 28.41
[10 empty] | 111.206 | 5728 | 27.14 | 22.78 | 36.78 | 28.4 | 111.233 | 6445 | 38.83 | 21.11 | 36.85 | 28.4 | 111.23 | 4913 | 18.51 | 23.33 | 32.42 | 28.4 | 111.14 | 1723 | 1.101 | 23.33 | 35.64 | 28.41
[10 empty] | 111.306 | 5766 | 27.77 | 22.78 | 36.77 | 28.4 | 111.333 | 6459 | 39.05 | 21.11 | 36.85 | 28.4 | 111.33 | 4890 | 18.08 | 23.33 | 32.42 | 28.4 | 111.24 | 1712 | 1.067 | 23.33 | 35.64 | 28.41
[10 empty] | 111.406 | 5790 | 28.21 | 22.78 | 36.75 | 28.4 | 111.433 | 6478 | 39.48 | 21.11 | 36.84 | 28.4 | 111.43 | 4883 | 17.8 | 23.33 | 32.41 | 28.4 | 111.34 | 1696 | 1.059 | 23.33 | 35.64 | 28.41
[10 empty] | 111.506 | 5803 | 28.48 | 22.78 | 36.74 | 28.4 | 111.533 | 6499 | 39.97 | 21.11 | 36.84 | 28.4 | 111.53 | 4901 | 17.92 | 23.33 | 32.41 | 28.4 | 111.44 | 1682 | 1.077 | 23.33 | 35.64 | 28.41
[10 empty] | 111.606 | 5809 | 28.67 | 22.78 | 36.73 | 28.4 | 111.633 | 6514 | 40.36 | 21.11 | 36.84 | 28.4 | 111.63 | 4943 | 18.55 | 23.33 | 32.41 | 28.4 | 111.54 | 1675 | 1.108 | 23.33 | 35.64 | 28.41
[10 empty] | 111.706 | 5810 | 28.83 | 22.78 | 36.72 | 28.4 | 111.733 | 6521 | 40.56 | 21.11 | 36.83 | 28.4 | 111.73 | 4993 | 19.44 | 23.33 | 32.41 | 28.4 | 111.64 | 1676 | 1.127 | 23.33 | 35.65 | 28.41
[10 empty] | 111.806 | 5811 | 28.98 | 22.78 | 36.72 | 28.4 | 111.833 | 6517 | 40.57 | 21.11 | 36.83 | 28.4 | 111.83 | 5028 | 20.27 | 23.33 | 32.41 | 28.4 | 111.74 | 1679 | 1.136 | 23.33 | 35.65 | 28.41
[10 empty] | 111.906 | 5805 | 29.08 | 22.78 | 36.71 | 28.4 | 111.933 | 6504 | 40.44 | 21.11 | 36.82 | 28.4 | 111.93 | 5043 | 20.74 | 23.33 | 32.41 | 28.4 | 111.84 | 1685 | 1.137 | 23.33 | 35.65 | 28.41
[10 empty] | 112.006 | 5795 | 29.11 | 22.78 | 36.69 | 28.4 | 112.033 | 6486 | 40.13 | 21.11 | 36.82 | 28.4 | 112.03 | 5030 | 20.74 | 23.36 | 32.41 | 28.4 | 111.94 | 1689 | 1.128 | 23.33 | 35.65 | 28.41
[10 empty] | 112.106 | 5777 | 29.01 | 22.78 | 36.67 | 28.4 | 112.133 | 6473 | 39.82 | 21.11 | 36.82 | 28.4 | 112.13 | 5005 | 20.46 | 23.61 | 32.41 | 28.4 | 112.04 | 1690 | 1.132 | 23.33 | 35.65 | 28.41
[10 empty] | 112.206 | 5751 | 28.81 | 22.78 | 36.66 | 28.4 | 112.234 | 6469 | 39.67 | 21.11 | 36.82 | 28.4 | 112.23 | 4980 | 20.07 | 23.83 | 32.41 | 28.4 | 112.14 | 1692 | 1.142 | 23.33 | 35.65 | 28.41
[10 empty] | 112.306 | 5721 | 28.51 | 22.78 | 36.65 | 28.4 | 112.334 | 6475 | 39.71 | 21.11 | 36.82 | 28.4 | 112.33 | 4957 | 19.73 | 23.61 | 32.41 | 28.4 | 112.24 | 1694 | 1.155 | 23.33 | 35.65 | 28.41
[10 empty] | 112.408 | 5686 | 28.07 | 22.78 | 36.64 | 28.4 | 112.434 | 6481 | 39.97 | 21.11 | 36.82 | 28.4 | 112.43 | 4949 | 19.56 | 23.36 | 32.41 | 28.4 | 112.34 | 1699 | 1.176 | 23.33 | 35.65 | 28.41
[10 empty] | 112.508 | 5658 | 27.5 | 22.78 | 36.65 | 28.4 | 112.534 | 6480 | 40.14 | 21.11 | 36.82 | 28.4 | 112.53 | 4948 | 19.53 | 23.33 | 32.41 | 28.4 | 112.44 | 1707 | 1.185 | 23.33 | 35.65 | 28.41
[10 empty] | 112.608 | 5631 | 26.72 | 22.78 | 36.65 | 28.4 | 112.634 | 6473 | 40.1 | 21.11 | 36.82 | 28.4 | 112.63 | 4955 | 19.57 | 23.33 | 32.41 | 28.4 | 112.54 | 1713 | 1.18 | 23.33 | 35.65 | 28.41
[10 empty] | 112.708 | 5605 | 25.83 | 22.78 | 36.65 | 28.4 | 112.734 | 6460 | 39.95 | 21.11 | 36.81 | 28.4 | 112.73 | 4965 | 19.63 | 23.33 | 32.42 | 28.4 | 112.64 | 1716 | 1.182 | 23.33 | 35.65 | 28.41
[10 empty] | 112.808 | 5574 | 24.89 | 22.78 | 36.64 | 28.4 | 112.834 | 6453 | 39.77 | 21.11 | 36.81 | 28.4 | 112.83 | 4970 | 19.64 | 23.33 | 32.42 | 28.4 | 112.74 | 1721 | 1.189 | 23.33 | 35.65 | 28.41
[10 empty] | 112.908 | 5538 | 24.12 | 22.78 | 36.64 | 28.4 | 112.934 | 6450 | 39.73 | 21.11 | 36.81 | 28.4 | 112.931 | 4972 | 19.59 | 23.33 | 32.42 | 28.4 | 112.84 | 1726 | 1.199 | 23.33 | 35.65 | 28.41
[10 empty] | 113.008 | 5517 | 23.7 | 22.78 | 36.63 | 28.4 | 113.034 | 6449 | 39.76 | 21.11 | 36.81 | 28.4 | 113.031 | 4964 | 19.53 | 23.33 | 32.43 | 28.4 | 112.94 | 1734 | 1.201 | 23.33 | 35.65 | 28.41
[10 empty] | 113.108 | 5523 | 23.74 | 22.78 | 36.63 | 28.4 | 113.134 | 6451 | 39.79 | 21.11 | 36.81 | 28.4 | 113.131 | 4954 | 19.46 | 23.45 | 32.43 | 28.4 | 113.04 | 1738 | 1.166 | 23.33 | 35.65 | 28.41
[10 empty] | 113.208 | 5563 | 24.28 | 22.78 | 36.63 | 28.4 | 113.235 | 6456 | 39.82 | 21.11 | 36.8 | 28.4 | 113.231 | 4940 | 19.33 | 23.77 | 32.43 | 28.4 | 113.14 | 1732 | 1.121 | 23.33 | 35.65 | 28.41
[10 empty] | 113.308 | 5632 | 25.18 | 22.78 | 36.65 | 28.4 | 113.335 | 6467 | 39.87 | 21.11 | 36.79 | 28.4 | 113.331 | 4921 | 19.15 | 23.89 | 32.43 | 28.4 | 113.24 | 1720 | 1.096 | 23.33 | 35.65 | 28.41
[10 empty] | 113.408 | 5703 | 26.24 | 22.78 | 36.67 | 28.4 | 113.435 | 6476 | 40 | 21.11 | 36.78 | 28.4 | 113.431 | 4909 | 19.01 | 23.89 | 32.43 | 28.4 | 113.34 | 1707 | 1.11 | 23.33 | 35.65 | 28.41
[10 empty] | 113.508 | 5761 | 27.15 | 22.78 | 36.68 | 28.4 | 113.535 | 6481 | 40.11 | 21.11 | 36.77 | 28.4 | 113.531 | 4905 | 19.01 | 23.77 | 32.44 | 28.4 | 113.44 | 1703 | 1.158 | 23.33 | 35.65 | 28.41
[10 empty] | 113.608 | 5802 | 27.84 | 22.78 | 36.68 | 28.4 | 113.635 | 6478 | 40.13 | 21.11 | 36.77 | 28.4 | 113.631 | 4919 | 19.23 | 23.45 | 32.44 | 28.4 | 113.54 | 1710 | 1.198 | 23.33 | 35.65 | 28.41
[10 empty] | 113.708 | 5826 | 28.36 | 22.78 | 36.67 | 28.4 | 113.735 | 6470 | 40.06 | 21.11 | 36.76 | 28.4 | 113.731 | 4946 | 19.63 | 23.36 | 32.44 | 28.4 | 113.64 | 1720 | 1.209 | 23.33 | 35.65 | 28.41
[10 empty] | 113.809 | 5841 | 28.71 | 22.78 | 36.65 | 28.4 | 113.835 | 6464 | 39.95 | 21.11 | 36.76 | 28.4 | 113.831 | 4971 | 20.02 | 23.61 | 32.45 | 28.4 | 113.74 | 1727 | 1.187 | 23.33 | 35.65 | 28.41
[10 empty] | 113.909 | 5849 | 29.04 | 22.78 | 36.64 | 28.4 | 113.935 | 6465 | 39.9 | 21.11 | 36.75 | 28.4 | 113.931 | 4990 | 20.28 | 23.86 | 32.45 | 28.4 | 113.84 | 1727 | 1.15 | 23.33 | 35.65 | 28.41
[10 empty] | 114.009 | 5849 | 29.3 | 22.78 | 36.63 | 28.4 | 114.035 | 6467 | 39.93 | 21.11 | 36.75 | 28.4 | 114.031 | 4992 | 20.34 | 23.89 | 32.45 | 28.4 | 113.94 | 1721 | 1.121 | 23.33 | 35.65 | 28.41
[10 empty] | 114.109 | 5841 | 29.44 | 22.78 | 36.63 | 28.4 | 114.135 | 6461 | 39.88 | 21.11 | 36.75 | 28.4 | 114.131 | 4980 | 20.19 | 23.86 | 32.46 | 28.4 | 114.04 | 1713 | 1.104 | 23.33 | 35.66 | 28.41
[10 empty] | 114.209 | 5828 | 29.53 | 22.78 | 36.63 | 28.4 | 114.235 | 6446 | 39.63 | 21.11 | 36.75 | 28.4 | 114.231 | 4958 | 19.86 | 23.61 | 32.46 | 28.4 | 114.14 | 1703 | 1.091 | 23.33 | 35.66 | 28.41
[10 empty] | 114.309 | 5810 | 29.52 | 22.78 | 36.64 | 28.4 | 114.335 | 6420 | 39.18 | 21.11 | 36.75 | 28.4 | 114.331 | 4934 | 19.45 | 23.39 | 32.46 | 28.4 | 114.24 | 1692 | 1.086 | 23.33 | 35.66 | 28.41
[10 empty] | 114.409 | 5791 | 29.46 | 22.78 | 36.65 | 28.4 | 114.435 | 6399 | 38.67 | 21.11 | 36.76 | 28.4 | 114.431 | 4917 | 19.1 | 23.61 | 32.46 | 28.4 | 114.34 | 1680 | 1.085 | 23.33 | 35.66 | 28.41
[10 empty] | 114.509 | 5772 | 29.38 | 22.78 | 36.66 | 28.4 | 114.535 | 6396 | 38.36 | 21.11 | 36.75 | 28.4 | 114.531 | 4919 | 18.97 | 23.83 | 32.47 | 28.4 | 114.44 | 1669 | 1.084 | 23.33 | 35.66 | 28.41
[10 empty] | 114.609 | 5754 | 29.24 | 22.78 | 36.67 | 28.4 | 114.635 | 6409 | 38.37 | 21.11 | 36.75 | 28.4 | 114.631 | 4934 | 19.14 | 23.61 | 32.47 | 28.4 | 114.54 | 1659 | 1.094 | 23.33 | 35.66 | 28.41
[10 empty] | 114.709 | 5734 | 29.06 | 22.78 | 36.68 | 28.4 | 114.735 | 6434 | 38.64 | 21.11 | 36.74 | 28.4 | 114.732 | 4949 | 19.44 | 23.36 | 32.47 | 28.4 | 114.64 | 1653 | 1.112 | 23.33 | 35.67 | 28.41
[10 empty] | 114.809 | 5715 | 28.84 | 22.78 | 36.69 | 28.4 | 114.835 | 6456 | 38.95 | 21.11 | 36.74 | 28.4 | 114.832 | 4953 | 19.67 | 23.45 | 32.47 | 28.4 | 114.74 | 1653 | 1.138 | 23.33 | 35.67 | 28.41
[10 empty] | 114.909 | 5698 | 28.63 | 22.78 | 36.69 | 28.4 | 114.935 | 6470 | 39.12 | 21.11 | 36.74 | 28.4 | 114.932 | 4941 | 19.69 | 23.77 | 32.47 | 28.4 | 114.84 | 1660 | 1.171 | 23.33 | 35.67 | 28.41
[10 empty] | 115.009 | 5680 | 28.39 | 22.78 | 36.68 | 28.4 | 115.036 | 6475 | 39.2 | 21.11 | 36.75 | 28.4 | 115.032 | 4921 | 19.46 | 23.89 | 32.47 | 28.4 | 114.94 | 1673 | 1.199 | 23.33 | 35.67 | 28.41
[10 empty] | 115.109 | 5665 | 28.12 | 22.78 | 36.66 | 28.4 | 115.136 | 6474 | 39.22 | 21.11 | 36.75 | 28.4 | 115.132 | 4907 | 19.19 | 23.89 | 32.47 | 28.4 | 115.04 | 1689 | 1.199 | 23.33 | 35.67 | 28.41
[10 empty] | 115.209 | 5650 | 27.83 | 22.78 | 36.65 | 28.4 | 115.236 | 6473 | 39.29 | 21.11 | 36.76 | 28.4 | 115.232 | 4903 | 19.02 | 23.89 | 32.47 | 28.4 | 115.14 | 1699 | 1.165 | 23.33 | 35.67 | 28.41
[10 empty] | 115.309 | 5634 | 27.48 | 22.78 | 36.64 | 28.4 | 115.336 | 6472 | 39.46 | 21.11 | 36.76 | 28.41 | 115.332 | 4912 | 19.04 | 23.89 | 32.47 | 28.4 | 115.24 | 1700 | 1.117 | 23.33 | 35.66 | 28.41
[10 empty] | 115.409 | 5620 | 27.09 | 22.78 | 36.65 | 28.4 | 115.436 | 6477 | 39.6 | 21.11 | 36.76 | 28.4 | 115.432 | 4926 | 19.18 | 23.89 | 32.47 | 28.4 | 115.34 | 1692 | 1.066 | 23.33 | 35.66 | 28.41
[10 empty] | 115.509 | 5607 | 26.68 | 22.78 | 36.66 | 28.4 | 115.536 | 6488 | 39.82 | 21.11 | 36.76 | 28.4 | 115.532 | 4939 | 19.36 | 23.89 | 32.48 | 28.4 | 115.44 | 1675 | 1.038 | 23.33 | 35.66 | 28.41
[10 empty] | 115.609 | 5589 | 26.23 | 22.78 | 36.67 | 28.4 | 115.636 | 6499 | 40.05 | 21.11 | 36.76 | 28.4 | 115.632 | 4953 | 19.49 | 23.89 | 32.48 | 28.4 | 115.541 | 1660 | 1.044 | 23.33 | 35.67 | 28.41
[10 empty] | 115.709 | 5570 | 25.77 | 22.78 | 36.68 | 28.4 | 115.736 | 6507 | 40.23 | 21.11 | 36.76 | 28.4 | 115.732 | 4964 | 19.61 | 23.89 | 32.48 | 28.4 | 115.641 | 1651 | 1.056 | 23.33 | 35.67 | 28.41
[10 empty] | 115.809 | 5553 | 25.29 | 22.78 | 36.69 | 28.4 | 115.836 | 6506 | 40.34 | 21.11 | 36.75 | 28.4 | 115.832 | 4978 | 19.8 | 23.89 | 32.49 | 28.4 | 115.741 | 1646 | 1.073 | 23.33 | 35.67 | 28.41
[10 empty] | 115.909 | 5531 | 24.73 | 22.78 | 36.7 | 28.4 | 115.936 | 6499 | 40.27 | 21.11 | 36.75 | 28.4 | 115.932 | 4989 | 19.98 | 23.89 | 32.5 | 28.4 | 115.841 | 1646 | 1.091 | 23.33 | 35.67 | 28.41
[10 empty] | 116.009 | 5517 | 24.14 | 22.78 | 36.7 | 28.4 | 116.036 | 6489 | 40.14 | 21.11 | 36.75 | 28.4 | 116.032 | 4991 | 20.07 | 23.89 | 32.5 | 28.4 | 115.941 | 1649 | 1.111 | 23.33 | 35.68 | 28.41
[10 empty] | 116.109 | 5514 | 23.59 | 22.78 | 36.71 | 28.4 | 116.136 | 6483 | 40.05 | 21.11 | 36.75 | 28.4 | 116.132 | 4985 | 20 | 23.89 | 32.5 | 28.4 | 116.041 | 1658 | 1.152 | 23.33 | 35.68 | 28.41
[10 empty] | 116.209 | 5516 | 23.2 | 22.78 | 36.71 | 28.4 | 116.236 | 6485 | 40.09 | 21.11 | 36.75 | 28.4 | 116.232 | 4973 | 19.78 | 23.89 | 32.51 | 28.4 | 116.141 | 1674 | 1.196 | 23.33 | 35.68 | 28.41
[10 empty] | 116.309 | 5532 | 23.05 | 22.78 | 36.72 | 28.4 | 116.336 | 6490 | 40.23 | 21.11 | 36.75 | 28.4 | 116.332 | 4966 | 19.6 | 23.89 | 32.51 | 28.4 | 116.241 | 1695 | 1.226 | 23.33 | 35.68 | 28.41
[10 empty] | 116.409 | 5559 | 23.16 | 22.78 | 36.74 | 28.4 | 116.436 | 6493 | 40.39 | 21.11 | 36.75 | 28.4 | 116.432 | 4964 | 19.59 | 23.89 | 32.51 | 28.4 | 116.341 | 1716 | 1.213 | 23.33 | 35.69 | 28.41
[10 empty] | 116.509 | 5600 | 23.54 | 22.78 | 36.76 | 28.4 | 116.536 | 6492 | 40.47 | 21.11 | 36.76 | 28.4 | 116.532 | 4965 | 19.71 | 23.89 | 32.5 | 28.4 | 116.441 | 1724 | 1.157 | 23.33 | 35.7 | 28.41
[10 empty] | 116.609 | 5660 | 24.2 | 22.78 | 36.78 | 28.4 | 116.636 | 6480 | 40.46 | 21.11 | 36.76 | 28.4 | 116.632 | 4965 | 19.83 | 23.89 | 32.5 | 28.4 | 116.541 | 1718 | 1.09 | 23.33 | 35.7 | 28.41
[10 empty] | 116.709 | 5733 | 25.17 | 22.78 | 36.8 | 28.4 | 116.736 | 6466 | 40.36 | 21.11 | 36.75 | 28.4 | 116.732 | 4961 | 19.84 | 23.89 | 32.5 | 28.4 | 116.641 | 1698 | 1.046 | 23.33 | 35.7 | 28.41
[10 empty] | 116.809 | 5803 | 26.31 | 22.78 | 36.8 | 28.4 | 116.836 | 6454 | 40.23 | 21.11 | 36.75 | 28.4 | 116.832 | 4959 | 19.79 | 23.89 | 32.49 | 28.4 | 116.741 | 1676 | 1.064 | 23.33 | 35.7 | 28.41
[10 empty] | 116.909 | 5859 | 27.4 | 22.78 | 36.79 | 28.4 | 116.937 | 6447 | 40.15 | 21.11 | 36.74 | 28.4 | 116.932 | 4960 | 19.73 | 23.89 | 32.49 | 28.4 | 116.841 | 1666 | 1.129 | 23.33 | 35.69 | 28.41
[10 empty] | 117.009 | 5894 | 28.3 | 22.78 | 36.78 | 28.4 | 117.037 | 6448 | 40.13 | 21.11 | 36.73 | 28.4 | 117.032 | 4966 | 19.79 | 23.89 | 32.49 | 28.4 | 116.941 | 1672 | 1.203 | 23.33 | 35.69 | 28.41
[10 empty] | 117.109 | 5905 | 28.87 | 22.78 | 36.77 | 28.4 | 117.137 | 6449 | 40.13 | 21.11 | 36.73 | 28.4 | 117.132 | 4972 | 19.92 | 23.89 | 32.48 | 28.4 | 117.041 | 1690 | 1.257 | 23.33 | 35.69 | 28.41
[10 empty] | 117.209 | 5904 | 29.17 | 22.78 | 36.76 | 28.4 | 117.237 | 6449 | 40.1 | 21.11 | 36.72 | 28.4 | 117.232 | 4974 | 20.02 | 23.89 | 32.48 | 28.4 | 117.141 | 1713 | 1.263 | 23.33 | 35.7 | 28.41
[10 empty] | 117.309 | 5891 | 29.31 | 22.78 | 36.77 | 28.4 | 117.337 | 6448 | 40.02 | 21.11 | 36.72 | 28.4 | 117.332 | 4969 | 20.03 | 23.89 | 32.48 | 28.4 | 117.241 | 1729 | 1.228 | 23.33 | 35.71 | 28.41
[10 empty] | 117.41 | 5870 | 29.34 | 22.78 | 36.78 | 28.4 | 117.437 | 6445 | 39.93 | 21.11 | 36.71 | 28.4 | 117.432 | 4955 | 19.9 | 23.89 | 32.48 | 28.4 | 117.341 | 1733 | 1.17 | 23.33 | 35.71 | 28.41
[10 empty] | 117.51 | 5846 | 29.31 | 22.78 | 36.78 | 28.4 | 117.537 | 6444 | 39.83 | 21.11 | 36.72 | 28.4 | 117.533 | 4935 | 19.66 | 23.89 | 32.48 | 28.4 | 117.441 | 1725 | 1.109 | 23.33 | 35.72 | 28.41
[10 empty] | 117.611 | 5821 | 29.3 | 22.78 | 36.78 | 28.4 | 117.637 | 6442 | 39.81 | 21.11 | 36.72 | 28.4 | 117.633 | 4905 | 19.31 | 23.89 | 32.48 | 28.4 | 117.541 | 1707 | 1.066 | 23.33 | 35.73 | 28.41
[10 empty] | 117.711 | 5797 | 29.23 | 22.78 | 36.79 | 28.4 | 117.737 | 6441 | 39.81 | 21.11 | 36.72 | 28.4 | 117.733 | 4873 | 18.9 | 23.89 | 32.49 | 28.4 | 117.641 | 1685 | 1.06 | 23.33 | 35.73 | 28.41
[10 empty] | 117.811 | 5775 | 29.13 | 22.78 | 36.79 | 28.4 | 117.837 | 6440 | 39.84 | 21.11 | 36.73 | 28.4 | 117.833 | 4843 | 18.56 | 23.89 | 32.49 | 28.4 | 117.741 | 1668 | 1.096 | 23.33 | 35.74 | 28.41
[10 empty] | 117.911 | 5755 | 28.97 | 22.78 | 36.79 | 28.4 | 117.937 | 6443 | 39.97 | 21.11 | 36.73 | 28.4 | 117.933 | 4817 | 18.27 | 23.89 | 32.49 | 28.4 | 117.841 | 1663 | 1.159 | 23.33 | 35.74 | 28.41
[10 empty] | 118.011 | 5739 | 28.74 | 22.78 | 36.79 | 28.4 | 118.037 | 6453 | 40.13 | 21.11 | 36.73 | 28.4 | 118.033 | 4806 | 18.11 | 23.89 | 32.5 | 28.4 | 117.941 | 1672 | 1.234 | 23.33 | 35.75 | 28.41
[10 empty] | 118.111 | 5727 | 28.49 | 22.78 | 36.79 | 28.4 | 118.137 | 6467 | 40.41 | 21.11 | 36.74 | 28.4 | 118.134 | 4818 | 18.1 | 23.89 | 32.5 | 28.4 | 118.041 | 1696 | 1.288 | 23.33 | 35.75 | 28.41
[10 empty] | 118.211 | 5717 | 28.28 | 22.78 | 36.79 | 28.4 | 118.237 | 6481 | 40.7 | 21.11 | 36.74 | 28.4 | 118.234 | 4849 | 18.24 | 23.89 | 32.51 | 28.4 | 118.141 | 1724 | 1.296 | 23.33 | 35.75 | 28.41
[10 empty] | 118.311 | 5704 | 28.09 | 22.78 | 36.78 | 28.4 | 118.337 | 6495 | 40.93 | 21.11 | 36.74 | 28.4 | 118.334 | 4899 | 18.57 | 23.89 | 32.51 | 28.4 | 118.241 | 1745 | 1.254 | 23.33 | 35.75 | 28.41
[10 empty] | 118.411 | 5681 | 27.8 | 22.78 | 36.77 | 28.4 | 118.438 | 6502 | 41.18 | 21.11 | 36.74 | 28.4 | 118.434 | 4952 | 19.08 | 23.89 | 32.52 | 28.4 | 118.341 | 1751 | 1.173 | 23.33 | 35.76 | 28.41
[10 empty] | 118.511 | 5647 | 27.34 | 22.78 | 36.76 | 28.4 | 118.538 | 6500 | 41.28 | 21.11 | 36.74 | 28.4 | 118.534 | 4993 | 19.59 | 23.89 | 32.53 | 28.4 | 118.441 | 1737 | 1.089 | 23.33 | 35.76 | 28.41
[10 empty] | 118.611 | 5605 | 26.65 | 22.78 | 36.76 | 28.4 | 118.638 | 6491 | 41.29 | 21.11 | 36.74 | 28.4 | 118.634 | 5018 | 19.96 | 23.89 | 32.53 | 28.4 | 118.541 | 1712 | 1.042 | 23.33 | 35.77 | 28.41
[10 empty] | 118.711 | 5566 | 25.87 | 22.78 | 36.77 | 28.4 | 118.738 | 6475 | 41.15 | 21.11 | 36.74 | 28.4 | 118.734 | 5034 | 20.26 | 23.89 | 32.54 | 28.4 | 118.641 | 1686 | 1.044 | 23.33 | 35.77 | 28.41
[10 empty] | 0 | 0 | 0 | 0 | 0 | 0 | 118.838 | 6460 | 40.84 | 21.11 | 36.74 | 28.4 | 118.834 | 5038 | 20.48 | 23.89 | 32.55 | 28.4 | 118.741 | 1667 | 1.089 | 23.33 | 35.78 | 28.41
[10 empty] | 0 | 0 | 0 | 0 | 0 | 0 | 118.938 | 6457 | 40.54 | 21.11 | 36.74 | 28.41 | 118.934 | 5041 | 20.72 | 23.89 | 32.56 | 28.4 | 118.841 | 1663 | 1.145 | 23.33 | 35.78 | 28.41
[10 empty] | 0 | 0 | 0 | 0 | 0 | 0 | 119.039 | 6466 | 40.36 | 21.11 | 36.74 | 28.41 | 119.034 | 5046 | 21.02 | 23.89 | 32.57 | 28.4 | 118.941 | 1667 | 1.18 | 23.33 | 35.79 | 28.41
[10 empty] | 118.711 | 5701 | 28.04 | 22.27 | 37 | 28.4 | 119.139 | 6480 | 40.37 | 21.11 | 36.73 | 28.41 | 119.134 | 5044 | 21.27 | 23.89 | 32.58 | 28.4 | 119.041 | 1676 | 1.194 | 23.33 | 35.79 | 28.4
[16 empty] | 119.239 | 6494 | 40.55 | 21.11 | 36.73 | 28.41 | 119.234 | 5043 | 21.46 | 23.89 | 32.59 | 28.4 | 119.141 | 1685 | 1.186 | 23.33 | 35.79 | 28.4
[16 empty] | 119.339 | 6497 | 40.74 | 21.11 | 36.73 | 28.41 | 119.334 | 5038 | 21.48 | 23.89 | 32.59 | 28.4 | 119.242 | 1691 | 1.18 | 23.33 | 35.79 | 28.4
[16 empty] | 119.439 | 6491 | 40.85 | 21.11 | 36.72 | 28.4 | 119.434 | 5023 | 21.23 | 23.89 | 32.6 | 28.4 | 119.342 | 1698 | 1.186 | 23.33 | 35.79 | 28.4
[16 empty] | 119.539 | 6478 | 40.85 | 21.11 | 36.72 | 28.4 | 119.534 | 5000 | 20.76 | 23.89 | 32.6 | 28.4 | 119.442 | 1707 | 1.194 | 23.33 | 35.8 | 28.4
[16 empty] | 119.639 | 6462 | 40.75 | 21.11 | 36.71 | 28.4 | 119.634 | 4970 | 20.11 | 23.89 | 32.6 | 28.4 | 119.542 | 1718 | 1.201 | 23.33 | 35.8 | 28.4
[16 empty] | 119.739 | 6450 | 40.65 | 21.11 | 36.71 | 28.4 | 119.734 | 4938 | 19.51 | 23.89 | 32.61 | 28.4 | 119.642 | 1729 | 1.202 | 23.33 | 35.8 | 28.4
[16 empty] | 119.839 | 6443 | 40.58 | 21.11 | 36.71 | 28.4 | 119.834 | 4910 | 19.12 | 23.89 | 32.61 | 28.4 | 119.742 | 1738 | 1.207 | 23.33 | 35.8 | 28.4
[16 empty] | 119.939 | 6438 | 40.53 | 21.11 | 36.7 | 28.4 | 119.934 | 4889 | 18.89 | 23.89 | 32.61 | 28.4 | 119.842 | 1746 | 1.215 | 23.33 | 35.8 | 28.4
[16 empty] | 120.039 | 6435 | 40.45 | 21.11 | 36.7 | 28.4 | 120.035 | 4872 | 18.72 | 23.89 | 32.6 | 28.4 | 119.942 | 1752 | 1.211 | 23.33 | 35.81 | 28.4
[16 empty] | 120.139 | 6430 | 40.36 | 21.11 | 36.71 | 28.4 | 120.135 | 4864 | 18.58 | 23.89 | 32.6 | 28.4 | 120.042 | 1753 | 1.183 | 23.33 | 35.81 | 28.4
[16 empty] | 120.239 | 6422 | 40.23 | 21.11 | 36.71 | 28.4 | 120.235 | 4873 | 18.51 | 23.89 | 32.6 | 28.4 | 120.142 | 1746 | 1.135 | 23.33 | 35.82 | 28.4
[16 empty] | 120.339 | 6416 | 40.14 | 21.11 | 36.71 | 28.4 | 120.335 | 4896 | 18.68 | 23.89 | 32.59 | 28.4 | 120.242 | 1730 | 1.095 | 23.33 | 35.82 | 28.4
[16 empty] | 120.439 | 6415 | 40.17 | 21.11 | 36.7 | 28.4 | 120.435 | 4936 | 19.14 | 23.89 | 32.59 | 28.4 | 120.342 | 1711 | 1.117 | 23.33 | 35.82 | 28.4
[16 empty] | 120.539 | 6422 | 40.24 | 21.11 | 36.7 | 28.4 | 120.535 | 4972 | 19.65 | 23.89 | 32.59 | 28.4 | 120.442 | 1694 | 1.211 | 23.33 | 35.83 | 28.4
[16 empty] | 120.639 | 6433 | 40.33 | 21.11 | 36.69 | 28.4 | 120.636 | 4987 | 20 | 23.89 | 32.58 | 28.4 | 120.542 | 1686 | 1.354 | 23.33 | 35.83 | 28.4
[16 empty] | 120.739 | 6445 | 40.38 | 21.11 | 36.69 | 28.4 | 120.736 | 4981 | 19.99 | 23.89 | 32.58 | 28.4 | 0 | 0 | 0 | 0 | 0 | 0
[16 empty] | 120.839 | 6449 | 40.32 | 21.11 | 36.68 | 28.4 | 120.836 | 4965 | 19.75 | 23.89 | 32.57 | 28.4 | 0 | 0 | 0 | 0 | 0 | 0
[16 empty] | 120.939 | 6449 | 40.16 | 21.11 | 36.68 | 28.4 | 120.936 | 4957 | 19.57 | 23.89 | 32.56 | 28.4 | 0 | 0 | 0 | 0 | 0 | 0
[16 empty] | 0 | 0 | 0 | 0 | 0 | 0 | 121.036 | 4965 | 19.62 | 23.89 | 32.55 | 28.4 | 120.542 | 1697 | 1.413 | 23.33 | 34.49 | 28.41
[16 empty] | 0 | 0 | 0 | 0 | 0 | 0 | 121.136 | 4985 | 19.93 | 23.89 | 32.55 | 28.4
[16 empty] | 0 | 0 | 0 | 0 | 0 | 0 | 121.236 | 5001 | 20.29 | 23.89 | 32.54 | 28.4
[16 empty] | 120.939 | 6461 | 40.76 | 21.11 | 36.85 | 28.4 | 121.337 | 4999 | 20.47 | 23.89 | 32.54 | 28.4
[22 empty] | 121.437 | 4985 | 20.4 | 23.89 | 32.53 | 28.4
[22 empty] | 121.537 | 4966 | 20.2 | 23.89 | 32.52 | 28.4
[22 empty] | 121.637 | 4948 | 20.01 | 23.89 | 32.52 | 28.4
[22 empty] | 121.737 | 4939 | 19.88 | 23.89 | 32.51 | 28.4
[22 empty] | 121.837 | 4934 | 19.81 | 23.89 | 32.51 | 28.4
[22 empty] | 121.937 | 4926 | 19.72 | 23.89 | 32.51 | 28.4
[22 empty] | 122.037 | 4926 | 19.59 | 23.89 | 32.5 | 28.4
[22 empty] | 122.137 | 4926 | 19.47 | 23.89 | 32.5 | 28.4
[22 empty] | 122.237 | 4926 | 19.32 | 23.89 | 32.5 | 28.4
[22 empty] | 122.337 | 4925 | 19.13 | 23.89 | 32.5 | 28.4
[22 empty] | 122.437 | 4916 | 18.92 | 23.89 | 32.51 | 28.4
[22 empty] | 122.537 | 4912 | 18.78 | 23.89 | 32.51 | 28.4
[22 empty] | 122.637 | 4918 | 18.81 | 23.89 | 32.51 | 28.4
[22 empty] | 122.737 | 4927 | 18.91 | 23.89 | 32.52 | 28.4
[22 empty] | 122.837 | 4941 | 19.08 | 23.89 | 32.53 | 28.4
[22 empty] | 122.937 | 4944 | 19.19 | 23.89 | 32.54 | 28.4
[22 empty] | 123.037 | 4944 | 19.25 | 23.89 | 32.55 | 28.4
[22 empty] | 123.138 | 4943 | 19.32 | 23.89 | 32.56 | 28.4
[22 empty] | 123.239 | 4934 | 19.26 | 23.89 | 32.57 | 28.4
[22 empty] | 123.339 | 4928 | 19.12 | 23.89 | 32.58 | 28.4
[22 empty] | 123.439 | 4929 | 19.03 | 23.89 | 32.59 | 28.41
[22 empty] | 123.539 | 4953 | 19.22 | 23.89 | 32.6 | 28.41
[22 empty] | 123.639 | 5002 | 19.79 | 23.89 | 32.61 | 28.41
[22 empty] | 123.739 | 5058 | 20.54 | 23.89 | 32.62 | 28.41
[22 empty] | 123.839 | 5095 | 21.15 | 23.89 | 32.63 | 28.41
[22 empty] | 123.939 | 5104 | 21.36 | 23.89 | 32.64 | 28.41
[22 empty] | 124.039 | 5088 | 21.26 | 23.89 | 32.65 | 28.41
[22 empty] | 124.139 | 5065 | 21.11 | 23.89 | 32.65 | 28.41
[22 empty] | 124.239 | 5052 | 21.04 | 23.89 | 32.65 | 28.41
[22 empty] | 124.339 | 5040 | 21.06 | 23.89 | 32.65 | 28.41
[22 empty] | 124.439 | 5022 | 21.05 | 23.89 | 32.65 | 28.41
[22 empty] | 124.539 | 4992 | 20.89 | 23.89 | 32.64 | 28.4
[22 empty] | 124.639 | 4949 | 20.55 | 23.89 | 32.64 | 28.4
[22 empty] | 124.739 | 4906 | 20.09 | 23.89 | 32.63 | 28.4
[22 empty] | 124.839 | 4871 | 19.64 | 23.89 | 32.62 | 28.4
[22 empty] | 124.939 | 4850 | 19.28 | 23.89 | 32.61 | 28.4
[22 empty] | 125.039 | 4841 | 19.03 | 23.89 | 32.61 | 28.4
[22 empty] | 125.139 | 4841 | 18.88 | 23.89 | 32.6 | 28.41
[22 empty] | 125.239 | 4849 | 18.77 | 23.89 | 32.6 | 28.41
[22 empty] | 125.339 | 4861 | 18.72 | 23.89 | 32.59 | 28.4
[22 empty] | 125.439 | 4880 | 18.74 | 23.89 | 32.59 | 28.4
[22 empty] | 125.544 | 4906 | 18.9 | 23.89 | 32.59 | 28.4
[22 empty] | 125.644 | 4925 | 19.11 | 23.89 | 32.58 | 28.4
[22 empty] | 125.744 | 4936 | 19.3 | 23.89 | 32.58 | 28.4
[22 empty] | 125.844 | 4944 | 19.48 | 23.89 | 32.58 | 28.4
[22 empty] | 125.944 | 4947 | 19.62 | 23.89 | 32.57 | 28.4
[22 empty] | 126.044 | 4953 | 19.7 | 23.89 | 32.57 | 28.4
[22 empty] | 126.144 | 4959 | 19.69 | 23.89 | 32.57 | 28.4
[22 empty] | 126.244 | 4941 | 19.46 | 23.89 | 32.57 | 28.4
[22 empty] | 126.344 | 4905 | 19.05 | 23.89 | 32.57 | 28.4
[22 empty] | 126.444 | 4858 | 18.69 | 23.89 | 32.57 | 28.4
[22 empty] | 126.544 | 4826 | 18.53 | 23.89 | 32.57 | 28.41
[22 empty] | 126.644 | 4839 | 18.76 | 23.89 | 32.57 | 28.41
[22 empty] | 126.744 | 4883 | 19.23 | 23.89 | 32.58 | 28.4
[22 empty] | 126.844 | 4932 | 19.61 | 23.89 | 32.58 | 28.4
[22 empty] | 126.944 | 4958 | 19.75 | 23.89 | 32.58 | 28.4
[22 empty] | 127.044 | 4952 | 19.58 | 23.89 | 32.58 | 28.4
[22 empty] | 127.144 | 4933 | 19.25 | 23.89 | 32.58 | 28.4
[22 empty] | 127.244 | 4921 | 19.03 | 23.89 | 32.58 | 28.4
[22 empty] | 127.344 | 4920 | 18.89 | 23.89 | 32.58 | 28.4
[22 empty] | 127.444 | 4924 | 18.81 | 23.89 | 32.58 | 28.41
[22 empty] | 127.544 | 4922 | 18.67 | 23.89 | 32.58 | 28.41
[22 empty] | 127.644 | 4912 | 18.39 | 23.89 | 32.59 | 28.41
[22 empty] | 127.744 | 4900 | 18.02 | 23.89 | 32.59 | 28.4
[22 empty] | 127.844 | 4888 | 17.66 | 23.89 | 32.59 | 28.4
[22 empty] | 127.944 | 4887 | 17.42 | 23.89 | 32.59 | 28.4
[22 empty] | 128.045 | 4904 | 17.5 | 23.89 | 32.59 | 28.4
[22 empty] | 128.145 | 4937 | 18 | 23.89 | 32.59 | 28.4
[22 empty] | 128.245 | 4981 | 18.62 | 23.89 | 32.59 | 28.4
[22 empty] | 128.345 | 5015 | 19.14 | 23.89 | 32.6 | 28.4
[22 empty] | 128.445 | 5027 | 19.24 | 23.89 | 32.6 | 28.4
[22 empty] | 128.545 | 5022 | 19 | 23.89 | 32.6 | 28.4
[22 empty] | 128.645 | 5012 | 18.82 | 23.89 | 32.6 | 28.4
[22 empty] | 128.745 | 5010 | 18.85 | 23.89 | 32.6 | 28.4
[22 empty] | 128.845 | 5010 | 19.07 | 23.89 | 32.6 | 28.4
[22 empty] | 128.945 | 5006 | 19.28 | 23.89 | 32.59 | 28.4
[22 empty] | 129.045 | 4993 | 19.27 | 23.89 | 32.59 | 28.4
[22 empty] | 129.145 | 4969 | 19.07 | 23.89 | 32.59 | 28.4
[22 empty] | 129.245 | 4941 | 18.75 | 23.89 | 32.59 | 28.4
[22 empty] | 129.345 | 4917 | 18.44 | 23.89 | 32.59 | 28.4
[22 empty] | 129.445 | 4895 | 18.14 | 23.89 | 32.58 | 28.4
[22 empty] | 129.545 | 4880 | 17.85 | 23.89 | 32.58 | 28.41
[22 empty] | 129.645 | 4879 | 17.66 | 23.89 | 32.58 | 28.41
[22 empty] | 129.745 | 4881 | 17.53 | 23.89 | 32.57 | 28.41
[22 empty] | 129.845 | 4888 | 17.48 | 23.89 | 32.57 | 28.41
[22 empty] | 129.945 | 4894 | 17.49 | 23.89 | 32.57 | 28.41
[22 empty] | 130.045 | 4894 | 17.49 | 23.89 | 32.57 | 28.4
[22 empty] | 130.145 | 4893 | 17.43 | 23.89 | 32.56 | 28.4
[22 empty] | 130.245 | 4890 | 17.29 | 23.89 | 32.56 | 28.4
[22 empty] | 130.345 | 4889 | 17.1 | 23.89 | 32.56 | 28.4
[22 empty] | 130.445 | 4890 | 16.97 | 23.89 | 32.55 | 28.4
[22 empty] | 130.545 | 4893 | 16.97 | 23.89 | 32.55 | 28.4
[22 empty] | 130.645 | 4900 | 17.12 | 23.89 | 32.55 | 28.4
[22 empty] | 130.745 | 4905 | 17.28 | 23.89 | 32.55 | 28.4
[22 empty] | 130.845 | 4910 | 17.35 | 23.89 | 32.56 | 28.4
[22 empty] | 130.945 | 4916 | 17.24 | 23.89 | 32.56 | 28.4
[22 empty] | 131.045 | 4924 | 17.03 | 23.89 | 32.56 | 28.4
[22 empty] | 131.145 | 4931 | 16.82 | 23.89 | 32.56 | 28.4
[22 empty] | 131.245 | 4932 | 16.66 | 23.89 | 32.57 | 28.4
[22 empty] | 131.345 | 4931 | 16.6 | 23.89 | 32.57 | 28.4
[22 empty] | 131.445 | 4929 | 16.62 | 23.89 | 32.57 | 28.4
[22 empty] | 131.545 | 4925 | 16.62 | 23.89 | 32.57 | 28.4
[22 empty] | 131.645 | 4925 | 16.61 | 23.89 | 32.57 | 28.4
[22 empty] | 131.745 | 4918 | 16.58 | 23.89 | 32.57 | 28.4
[22 empty] | 131.845 | 4900 | 16.45 | 23.89 | 32.57 | 28.4
[22 empty] | 131.945 | 4886 | 16.33 | 23.89 | 32.56 | 28.4
[22 empty] | 132.045 | 4877 | 16.31 | 23.89 | 32.56 | 28.4
[22 empty] | 132.145 | 4884 | 16.4 | 23.89 | 32.56 | 28.4
[22 empty] | 132.245 | 4912 | 16.61 | 23.89 | 32.55 | 28.4
[22 empty] | 132.345 | 4948 | 16.86 | 23.89 | 32.55 | 28.4
[22 empty] | 132.445 | 4974 | 16.97 | 23.89 | 32.55 | 28.4
[22 empty] | 132.546 | 4987 | 17.03 | 23.89 | 32.55 | 28.4
[22 empty] | 132.646 | 4989 | 17.07 | 23.89 | 32.55 | 28.4
[22 empty] | 132.746 | 4978 | 17.01 | 23.89 | 32.55 | 28.41
[22 empty] | 132.846 | 4959 | 16.89 | 23.89 | 32.55 | 28.41
[22 empty] | 132.946 | 4937 | 16.76 | 23.89 | 32.55 | 28.41
[22 empty] | 133.046 | 4915 | 16.64 | 23.89 | 32.55 | 28.41
[22 empty] | 133.146 | 4906 | 16.66 | 23.89 | 32.55 | 28.41
[22 empty] | 133.246 | 4911 | 16.68 | 23.89 | 32.55 | 28.41
[22 empty] | 133.346 | 4914 | 16.53 | 23.89 | 32.55 | 28.4
[22 empty] | 133.446 | 4915 | 16.29 | 23.89 | 32.55 | 28.4
[22 empty] | 133.546 | 4912 | 16.02 | 23.89 | 32.55 | 28.4
[22 empty] | 133.646 | 4903 | 15.84 | 23.89 | 32.54 | 28.4
[22 empty] | 133.746 | 4899 | 15.73 | 23.89 | 32.54 | 28.4
[22 empty] | 133.846 | 4892 | 15.65 | 23.89 | 32.54 | 28.4
[22 empty] | 133.946 | 4886 | 15.5 | 23.89 | 32.54 | 28.41
[22 empty] | 134.046 | 4883 | 15.35 | 23.89 | 32.54 | 28.41
[22 empty] | 134.146 | 4873 | 15.26 | 23.89 | 32.54 | 28.41
[22 empty] | 134.246 | 4870 | 15.2 | 23.89 | 32.53 | 28.41
[22 empty] | 134.346 | 4868 | 15.19 | 23.89 | 32.53 | 28.4
[22 empty] | 134.446 | 4869 | 15.16 | 23.89 | 32.53 | 28.4
[22 empty] | 134.547 | 4881 | 15.08 | 23.89 | 32.53 | 28.41
[22 empty] | 134.647 | 4893 | 15.05 | 23.89 | 32.53 | 28.41
[22 empty] | 134.747 | 4905 | 15.07 | 23.89 | 32.53 | 28.41
[22 empty] | 134.847 | 4904 | 15.08 | 23.89 | 32.53 | 28.41
[22 empty] | 134.947 | 4885 | 14.89 | 23.89 | 32.53 | 28.41
[22 empty] | 135.047 | 4865 | 14.51 | 23.89 | 32.53 | 28.41
[22 empty] | 135.147 | 4848 | 14.18 | 23.89 | 32.54 | 28.41
[22 empty] | 135.248 | 4841 | 14.04 | 23.89 | 32.54 | 28.41
[22 empty] | 135.348 | 4838 | 14.12 | 23.89 | 32.54 | 28.41
[22 empty] | 135.449 | 4822 | 14.14 | 23.89 | 32.54 | 28.41
[22 empty] | 135.549 | 4806 | 14.01 | 23.89 | 32.55 | 28.41
[22 empty] | 135.65 | 4804 | 13.95 | 23.89 | 32.55 | 28.41
[22 empty] | 135.75 | 4820 | 14.14 | 23.89 | 32.55 | 28.41
[22 empty] | 135.85 | 4852 | 14.56 | 23.89 | 32.56 | 28.41
[22 empty] | 135.95 | 4889 | 14.88 | 23.89 | 32.56 | 28.41
[22 empty] | 136.05 | 4915 | 14.82 | 23.89 | 32.56 | 28.41
[22 empty] | 136.151 | 4933 | 14.59 | 23.89 | 32.56 | 28.41
[22 empty] | 136.251 | 4953 | 14.51 | 23.89 | 32.56 | 28.41
[22 empty] | 136.351 | 4973 | 14.74 | 23.89 | 32.56 | 28.41
[22 empty] | 136.452 | 4993 | 15.18 | 23.89 | 32.56 | 28.41
[22 empty] | 136.552 | 5005 | 15.5 | 23.89 | 32.56 | 28.41
[22 empty] | 136.652 | 5011 | 15.56 | 23.89 | 32.56 | 28.41
[22 empty] | 136.752 | 5017 | 15.52 | 23.89 | 32.57 | 28.41
[22 empty] | 136.852 | 5032 | 15.67 | 23.89 | 32.57 | 28.41
[22 empty] | 136.952 | 5055 | 16.05 | 23.89 | 32.58 | 28.41
[22 empty] | 137.052 | 5073 | 16.56 | 23.89 | 32.59 | 28.41
[22 empty] | 137.152 | 5076 | 16.84 | 23.89 | 32.59 | 28.41
[22 empty] | 137.252 | 5061 | 16.63 | 23.89 | 32.6 | 28.41
[22 empty] | 137.352 | 5030 | 16.11 | 23.89 | 32.6 | 28.41
[22 empty] | 137.452 | 4998 | 15.49 | 23.89 | 32.6 | 28.41
[22 empty] | 137.552 | 4966 | 15.05 | 23.89 | 32.6 | 28.41
[22 empty] | 137.652 | 4939 | 14.78 | 23.89 | 32.6 | 28.41
[22 empty] | 137.754 | 4920 | 14.6 | 23.89 | 32.6 | 28.41
[22 empty] | 137.854 | 4902 | 14.43 | 23.89 | 32.6 | 28.41
[22 empty] | 137.954 | 4894 | 14.24 | 23.89 | 32.6 | 28.41
[22 empty] | 138.054 | 4882 | 14.18 | 23.89 | 32.6 | 28.4
[22 empty] | 138.154 | 4865 | 14.07 | 23.89 | 32.61 | 28.4
[22 empty] | 138.254 | 4843 | 13.86 | 23.89 | 32.61 | 28.41
[22 empty] | 138.354 | 4818 | 13.53 | 23.89 | 32.61 | 28.41
[22 empty] | 138.454 | 4804 | 13.14 | 23.89 | 32.61 | 28.41
[22 empty] | 138.554 | 4803 | 12.96 | 23.89 | 32.62 | 28.41
[22 empty] | 138.654 | 4817 | 13.03 | 23.89 | 32.62 | 28.41
[22 empty] | 138.754 | 4834 | 13.26 | 23.89 | 32.62 | 28.41
[22 empty] | 138.854 | 4843 | 13.46 | 23.89 | 32.62 | 28.41
[22 empty] | 138.954 | 4852 | 13.49 | 23.89 | 32.62 | 28.41
[22 empty] | 139.054 | 4863 | 13.47 | 23.89 | 32.62 | 28.41
[22 empty] | 139.154 | 4885 | 13.55 | 23.89 | 32.62 | 28.41
[22 empty] | 139.254 | 4921 | 13.81 | 23.89 | 32.62 | 28.41
[22 empty] | 139.354 | 4955 | 14.25 | 23.89 | 32.62 | 28.41
[22 empty] | 139.455 | 4984 | 14.6 | 23.89 | 32.62 | 28.41
[22 empty] | 139.556 | 5006 | 14.77 | 23.89 | 32.62 | 28.41
[22 empty] | 139.657 | 5029 | 14.94 | 23.89 | 32.62 | 28.41
[22 empty] | 139.762 | 5063 | 15.38 | 23.89 | 32.63 | 28.41
[22 empty] | 139.862 | 5100 | 16.16 | 23.89 | 32.65 | 28.41
[22 empty] | 139.962 | 5128 | 17.08 | 23.89 | 32.66 | 28.41
[22 empty] | 140.062 | 5143 | 17.64 | 23.89 | 32.67 | 28.41
[22 empty] | 140.162 | 5150 | 17.77 | 23.89 | 32.68 | 28.41
[22 empty] | 140.262 | 5152 | 17.62 | 23.89 | 32.68 | 28.41
[22 empty] | 140.363 | 5159 | 17.4 | 23.89 | 32.68 | 28.41
[22 empty] | 140.463 | 5161 | 17.37 | 23.89 | 32.69 | 28.41
[22 empty] | 140.563 | 5151 | 17.43 | 23.89 | 32.69 | 28.41
[22 empty] | 140.663 | 5134 | 17.47 | 23.89 | 32.69 | 28.41
[22 empty] | 140.763 | 5112 | 17.6 | 23.89 | 32.69 | 28.41
[22 empty] | 140.863 | 5080 | 17.56 | 23.89 | 32.69 | 28.41
[22 empty] | 140.963 | 5040 | 17.27 | 23.89 | 32.69 | 28.41
[22 empty] | 141.063 | 4978 | 16.66 | 23.89 | 32.69 | 28.41
[22 empty] | 141.163 | 4897 | 15.58 | 23.89 | 32.69 | 28.41
[22 empty] | 141.263 | 4812 | 14.25 | 23.89 | 32.69 | 28.41
[22 empty] | 141.363 | 4736 | 12.93 | 23.89 | 32.69 | 28.41
[22 empty] | 0 | 0 | 0 | 0 | 0 | 0
[22 empty] | 0 | 0 | 0 | 0 | 0 | 0
[22 empty] | 0 | 0 | 0 | 0 | 0 | 0
[22 empty] | 141.363 | 4953 | 18.02 | 23.44 | 33.7 | 28.4