## MSRP_Sample_Spreadsheet
Component | Description/Details | Per Item MSRP
University Of Wisconsin Platteville MSRP 2008 #09 |  | Mfg. quote + 50% | Whls. + 50% | Retail or diff. | Mfg. Diff. + 50%
2008 model year base sled (reflects engine choice) | 2008 Ski-doo MXZ X 600 HO SDI |  |  | 9499.99
Factory options utilized on competition sled
tow hitch/rack | N/A
12 VDC outlet | N/A
handle bar hooks | Stock |  |  | 0
mirrors | N/A
tachometer | Stock |  |  | 0
electric start | Stock |  |  | 0
reverse | Stock |  |  | 0
shocks | Stock |  |  | 0
other
Engine/Motor
spark-ignition/compression-ignition | Stock
internal parts coating | Stock
head | T6 7075 Billet Head and Domes | 375
cylinder | Nickel Silicon Carbide |  |  |  | 150
pistons/rings/connecting rods | Coated dual ring Pistons | 322.5
electric motor | N/A
auxiliary energy sources | N/A
fabrication
other
Air Management/Intake System
turbocharger | N/A
supercharger | N/A
turbocharger/supercharger plumbing | N/A
air box/air filter | Stock |  |  | 0
intercooler | N/A
reed valve | Stock |  |  | 0
rotary valve | N/A
boost bottle | N/A
fabrication
other
Fuel Management
fuel injector (PFI, SDI, DI) | SDI |  |  | 0
throttle body | Stock |  |  | 0
carburetor | N/A
fuel pump | Stock |  |  | 0
fuel pressure regulator | Stock |  |  | 0
fuel filter | Stock |  |  | 0
fuel line | Stock |  |  | 0
fabrication
other
Exhaust System
muffler | Stock |  |  | 0
pipes/tubes | Stock |  |  | 0
3-way exhaust catalyst | Vconverter | 96
diesel particulate filter | N/A
oxidation catalyst | N/A
secondary air pump | N/A
air pump plumbing | N/A
heat management | Catalysts Shield |  | 180
fabrication | Catalysts Shield |  |  |  | 150
other
Front Suspension
skis | Stock |  |  | 0
Carbides | Stud Boy (Shaper Bars) Two per Ski |  |  | 68.99
shocks | Stock |  |  | 0
springs | Stock |  |  | 0
trailing arms/A-arms | Stock |  |  | 0
steering components | Stock |  |  | 0
fabrication
other
Rear Suspension
wheels | Slydog Lightweight plastic wheels |  |  | 59.18
shocks | Stock |  |  | 0
springs | Stock |  |  | 0
hyfax/sliders | Hiperfax Slides |  |  | 139.97
mount points | Stock
fabrication
other
Drivetrain
track | Stock |  |  | 0
studs | Stud Boy Power Point Plus | 216
driveshaft/drive sprockets | Stock |  |  | 0
jackshaft | Stock |  |  | 0
chaincase/gear box | 48 Tooth Bottom Gear |  |  | -6.04
drive clutch | Clutch Kit |  |  | 140.41
driven clutch | Included in drive clutch
drive belt | Stock |  |  | 0
cvt guarding/cover | Shield + belting | 112.5
clutch adaptor | N/A
fabrication | Shield Mounting |  |  |  | 90
other
Cooling System
radiator | Stock |  |  | 0
coolant pump | Stock |  |  | 0
fan | Stock |  |  | 0
heat exchanger | Stock |  |  | 0
thermostat | Removed |  |  | -29.99
fabrication
other
Noise/Vibration/Harshness
skirting | N/A
hood lining | N/A
tunnel lining | N/A
fiberglass packing | N/A
other | Rubber Coating Clutch Guard |  | 7.5
Chassis
bulkhead modification | Stock |  |  | 0
tunnel modification | Stock |  |  | 0
seat | Stock |  |  | 0
hood | Stock |  |  | 0
windshield | Stock |  |  | 0
motor mount | Stock |  |  | 0
fuel tank | Stock |  |  | 0
battery box | Plastic Battery Box | 12
handlebars/hooks/risers | Stock |  |  | 0
hand guards | Aceribes |  |  | 13.41
throttle | Stock |  |  | 0
brake system | Stock |  |  | 0
heated grips | Stock |  |  | 0
fabrication | Battery Box |  |  |  | 30
other
Electrical
battery(s) | Stock |  |  | 0
switches | Stock |  |  | 0
connectors | Stock |  |  | 0
fuses | Stock |  |  | 0
wire/cable | Stock |  |  | 0
lighting | Stock |  |  | 0
motor charger | Stock |  |  | 0
contactor | Stock |  |  | 0
motor controller | Stock |  |  | 0
injector controller | Boodocker | 418
boost controller | N/A
sensor controller | Digatron | 550
exhaust gas temperature (EGT) sensor | Digatron EGT | 130
general sensor(s) | Water and RPM | 60
engine calibration hardware | Included in Boodocker Kit
engine calibration software | Included in Boodocker Kit
fabrication | Soldering | 10
other | Wires and Fuses | 39
| Subtotals: | 2341 | 187.5 | 9885.92 | 420
| Total | 12834.42
Notes:
1. Add additional rows under appropriate heading to include non-listed components/modifications
2. Component MSRP based on Manufacturing Quote + 50%: Quote for 5,000 units = $500,000, per item MSRP would equal $500,000 / 5,000 x 1.5 = $150.00/ea
3. Component MSRP based on Wholesale Price + 50%: quote for wholesale is $245, per item MSRP would equal $245 x 1.5 = $367.50
4. Component MSRP based on Retail Price or Difference: new component is $400, original component is $325, per item MSRP would equal $400 - $325 = $75.00
5. Component MSRP based on Mfg. Cost Difference + 50%: mfg. cost of new component is $55, original component mfg. cost is $32, per item MSRP would equal ($55 - $32) x 1.5 = $34.50
6. Diesel, hybrid electric, and full electric base sled MSRP: reduce chassis cost by 40% i.e., complete base snowmobile with factory engine is $8,000, base MSRP would equal $8,000 x 0.6 = $4800

## Supporting_Calculations
Component | Mfg. quote + 50% | Whls. + 50% | Retail or diff. | Mfg. Diff. + 50%
RK-Tek Head (Cooling and Exchangeable Domes) | $1,250,000/5,000 = $250 MSRP# = $250*1.5 = $375
Millennium Technologies (Harder Nickel Plating) |  |  |  | small cost increase due process of Nickel Silicon Carbide: $100*1.5 = $150
RK-Tek Coated Dual Ring Piston | $1,075,000/5,000 = $215 MSRP# = $215*1.5 = $322.5
3-way catalyst | $320,000/$5,000 = $64. MSRP# = $64*1.5 = $96.00
3-way catalyst Heat Shielding |  | Heat Shield Hardware: $120*1.5 = $180
3-way catalyst Heat Shielding fabrication |  |  |  | Cost increase for Heat Shield fabrication: $100*1.5 = $150
Carbides Stud Boy (Shaper Bars) Two per Ski |  |  | $159.98(new) - $89.99(stock) = $69.99
Slydog Lightweight plastic wheels (fan style) |  |  | $45*4 + $55*2=$290(new) - $38.47*6=$230.82(stock)= $59.18
Hiperfax Slides pair (Longer Life) |  |  | $169.95(new) - $29.98(stock) = $139.97
Stud Boy Power Point Plus Studs (Backers and Nuts) Safety | $5,000/$5,000 = $1. MSRP# = $1*1.5 = $2.25each*96 = $216.00
Goodwin Components 48 Tooth Gear |  |  | $84.95(new) - $90.99(old)=$-6.04
Drive and Driven Clutches Pin Weight Kit, Springs, and Helix (Clutch Kit) |  |  | $349.39(new) - $208.98(old)= $140.41
CVT guarding material - T6 6061 aluminum | $375,000/5,000 = $75. MSRP# = $75*1.5 = $112.5
CVT guard fabrication |  |  |  | Increase for increased fabrication time: $60*1.5 = $90
thermostat (removed) -Better Cooling |  |  | $0.00(new) - $29.99(old) = $-29.99
Rubber Coating on Clutch Cover |  | One can of Rubber Spray paint = $5. MSRP# = $5*1.5 = $7.5
battery box (Rapid Prototype) | $30,000/5,000 = $6. MSRP# = $6*2 = $12.00each*1 = $12.00
Battery Box fabrication |  |  |  | Increase for increased fabrication time: $20*1.5 = $30
Hand Guards Aceribes (Replaced Stock) |  |  | $79.9(new) - $66.49(stock) = $13.41. MSRP# = $13.41
injector controller (Boodocker Piggyback Controller) | $1,390,000/5,000 = $278. MSRP# = $278*1.5 = $418
exhaust gas temperature (EGT) sensor (Digatron) | $215,000/5,000 = $43. MSRP# = $43*1.5 = $65*2=$130
Sensor Controller (Digatron) | $1,835,000/5,000 = $367. MSRP# = $367*1.5 = $550
Water and RPM sensor (Digatron) | $200,000/5,000 = $40. MSRP# = $40*1.5 = $60
Soldering electric components |  |  |  | Increase for increased fabrication time: $7*1.5 = $10
Wires |  | 50ft roll of 18,14,12 gauge wire= $5*3=$15
Fuses |  | 5,10,12,15,20,30 AMP Fuses $2*12=$24