## Raw Data
DATE | TIME | CO2 | CO | CO | NO | NO2 | THC |  | O2 | Dry-to-Wet Correction Factor | Wet CO2 | Wet CO | Wet NO | Wet NO2 | Wet NOx | Wet kNO | Wet kNO2 | Wet kNOx | Wet HC | Wet CH4 | Wet NMHC | Wet AVL MSS | Wet O2 | Power Supply Voltage | Sample Pump Pressure | Drain Pump 1 Pressure | Drain Pump 2 Pressure | Relative Humidity | Absolute Humidity | Volume Humidity | Local Ambient Pressure | Local Ambient Temperature | Auxiliary Temperature | CJC Temperature | Heated Filter Temperature | External Line Temperature | Chiller Temperature | THC Oven Temperature | Not Available | Quality | Time | Latitude | Longitude | Altitude | Ground Speed | Number of satellites in view | Number of satellites in use | Satellites used PRN | Horizontal DoP | Vertical DoP | Position DoP | Air/Fuel Ratio at stoichiometry | Air/Fuel Ratio of Sample | Lambda | Humidity of Exhaust | Instantaneous Fuel Specific CO2 | Instantaneous Fuel Specific CO | Instantaneous Fuel Specific NO | Instantaneous Fuel Specific NO2 | Instantaneous Fuel Specific NOx | Corrected Instantaneous Fuel Specific NO | Corrected Instantaneous Fuel Specific NO2 | Corrected Instantaneous Fuel Specific NOx | Instantaneous Fuel Specific HC | Instantaneous Fuel Specific CH4 | Instantaneous Fuel Specific NMHC | Instantaneous Fuel Specific AVL MSS | Instantaneous Fuel Specific O2 | External Analog Input 1 | External Analog Input 2 | External Analog Input 3 | Fuel Flow | Fuel Supply Pressure |  | NOx Humidity Correction Factor
sDATE | sTIME | iAMBII_CO2 | iAMBII_CO | iAMBII_COPPM | iNDUV_NO | iNDUV_NO2 | iFID_THC | iFID2_CH4 | iAMBII_O2 | Kw | iCO2zw | iCOzw | iNOzw | iNO2zw | iNOxzw | ikNOzw | ikNO2zw | ikNOxzw | iHCzw | iCH4zw | iNMHCzw | iAVLMSSzw | iO2zw | iSCB_PSV | iSCB_SPP | iSCB_DP1P | iSCB_DP2P | iSCB_RH | iHum_Abs | iHum_Vol | iSCB_LAP | iSCB_LAT | iSCB_ET | iSCB_CJCT | iSCB_FT | iSCB_ELT | iSCB_CT | iFID_OT | iFID2_OT | sGPS_QUAL | sGPS_TIME | iGPS_LAT | iGPS_LON | iGPS_ALT | iGPS_GROUND_SPEED | sGPS_NUMSATINVIEW | sGPS_NUMSATINUSE | sGPS_PRNSATUSED | iGPS_HDoP | iGPS_VDoP | iGPS_PDoP | AF_Stoich | AF_Calc | Lambda | H2O_exh | iCALCRT_CO2fs | iCALCRT_COfs | iCALCRT_NOfs | iCALCRT_NO2fs | iCALCRT_NOxfs | iCALCRT_kNOfs | iCALCRT_kNO2fs | iCALCRT_kNOxfs | iCALCRT_HCfs | iCALCRT_CH4fs | iCALCRT_NMHCfs | iCALCRT_AVLMSSfs | iCALCRT_O2fs | iSCB_EAI1 | iSCB_EAI2 | iSCB_EAI3 | iEAI1_XF | iEAI2_XF |  | iCALCRT_Kh
mm/dd/yyyy | hh:mm:ss.xxx | % | % | ppm | ppm | ppm | ppmC |  | % |  | % | % | ppm | ppm | ppm | ppm | ppm | ppm | ppmC | ppmC | ppmC | mg/m3 | % | Vdc | mbar | mbar | mbar | % | grains/lb dry air | % | mbar | deg C | deg C | deg C | deg C | deg C | deg C | deg C | n/a |  | hhmmss.sss | deg | deg | m | mph | [9 empty] | % | g/kg fuel | g/kg fuel | g/kg fuel | g/kg fuel | g/kg fuel | g/kg fuel | g/kg fuel | g/kg fuel | g/kg fuel | g/kg fuel | g/kg fuel | g/kg fuel | g/kg fuel | Vdc | Vdc | Vdc | Liter per hour
2019-03-06 | 16:56 | 12.63 | 2.6099 | 26099.4643 | 9.8 | 0.4 | 3132.8 |  | 1.2 | 0.8674 | 10.9552 | 2.2638 | 8.4839 | 0.3469 | 8.8 | 6.818 | 0.2788 | 7.1 | 3132.802 |  |  | 0 | 1.0451 | 13.6 | 843 | 837 | 847 | 98 | 23.01 | 0.53 | 982 | -2 | 85 | 35 | 192 | 170 | 5.3 | 175.1 | n/a | 2 | 21:56 | 47.1586 | -88.4897 | 316.3 | 0 | 12 | 11 | 0x28061dc1 | 0.9 | 1.4 | 1.7 | 14.687 | 13.93 | 0.95 | 15.291 | 2556.368 | 336.214 | 0.207 | 0.008 | 0.216 | 0.167 | 0.007 | 0.173 | 23.214 |  |  |  | 177.329 | 0.007 | -5 | 0.005 | 0.17106 | 0 | n/a | 0.804
2019-03-06 | 16:56 | 12.605 | 2.6108 | 26107.9853 | 9.9 | 0.4 | 3141.8 |  | 1.06 | 0.8675 | 10.935 | 2.265 | 8.5723 | 0.347 | 8.9 | 6.889 | 0.2789 | 7.2 | 3141.8271 |  |  | 0 | 0.9205 | 13.5 | 844 | 837 | 847 | 98 | 23.01 | 0.53 | 982 | -2 | 85 | 35 | 192 | 170 | 5.3 | 175.5 | n/a | 2 | 21:56 | 47.1586 | -88.4897 | 316.4 | 0 | 12 | 11 | 0x28061dc1 | 0.9 | 1.4 | 1.7 | 14.687 | 13.95 | 0.95 | 15.268 | 2555.081 | 336.844 | 0.21 | 0.008 | 0.218 | 0.169 | 0.007 | 0.175 | 23.3121 |  |  |  | 156.382 | 0.006121 | -5 | 0.005879 | 0.14957 | 0 | n/a | 0.804
2019-03-06 | 16:56 | 12.62 | 2.5633 | 25633.4971 | 10 | 0.4 | 3148 |  | 0.9 | 0.8679 | 10.9526 | 2.2247 | 8.6623 | 0.3471 | 9 | 6.9613 | 0.279 | 7.2 | 3148.0143 |  |  | 0 | 0.7811 | 13.6 | 843 | 836 | 847 | 98 | 23.01 | 0.53 | 982 | -2 | 85 | 35 | 192 | 170 | 5.4 | 175.8 | n/a | 2 | 21:56 | 47.1586 | -88.4897 | 316.6 | 0 | 12 | 11 | 0x28061dc1 | 0.9 | 1.4 | 1.7 | 14.687 | 13.99 | 0.95 | 15.224 | 2563.399 | 331.392 | 0.212 | 0.009 | 0.221 | 0.171 | 0.007 | 0.177 | 23.3964 |  |  |  | 132.922 | 0.006 | -5 | 0.00512 | 0.14663 | 0 | n/a | 0.804
2019-03-06 | 16:56 | 12.621 | 2.5129 | 25128.6348 | 10.1 | 0.4 | 3141.3 |  | 0.8 | 0.8683 | 10.9593 | 2.182 | 8.77 | 0.3473 | 9.1 | 7.0479 | 0.2791 | 7.3 | 3141.2789 |  |  | 0 | 0.6947 | 13.5 | 843 | 835 | 847 | 98 | 23.01 | 0.53 | 982 | -2 | 85 | 35 | 191.1 | 170 | 5.4 | 175.8 | n/a | 2 | 21:56 | 47.1586 | -88.4897 | 316.7 | 0 | 12 | 11 | 0x28061dc1 | 0.9 | 1.4 | 1.7 | 14.687 | 14.04 | 0.96 | 15.165 | 2571.983 | 325.918 | 0.216 | 0.009 | 0.224 | 0.173 | 0.007 | 0.18 | 23.4101 |  |  |  | 118.536 | 0.006 | -5 | 0.00588 | 0.14663 | 0 | n/a | 0.804
2019-03-06 | 16:56 | 12.63 | 2.4809 | 24808.8274 | 10.2 | 0.5 | 3133.9 |  | 0.7 | 0.8685 | 10.9691 | 2.1547 | 8.8588 | 0.4176 | 9.3 | 7.1193 | 0.3356 | 7.5 | 3133.9258 |  |  | 0 | 0.608 | 13.1 | 846 | 837 | 848 | 98 | 23.01 | 0.53 | 982 | -2 | 85 | 35 | 191 | 170 | 5.3 | 175.4 | n/a | 2 | 21:56 | 47.1586 | -88.4897 | 316.9 | 0 | 12 | 11 | 0x28061dc1 | 0.9 | 1.4 | 1.7 | 14.687 | 14.06 | 0.96 | 15.14 | 2577.787 | 322.279 | 0.218 | 0.01 | 0.228 | 0.175 | 0.008 | 0.183 | 23.3871 |  |  |  | 103.883 | 0.006 | -5 | 0.006 | 0.14663 | 0 | n/a | 0.804
2019-03-06 | 16:56 | 12.638 | 2.4577 | 24576.514 | 10.4 | 0.5 | 3133.2 |  | 0.6 | 0.8687 | 10.9784 | 2.1349 | 9.0176 | 0.4343 | 9.5 | 7.2469 | 0.3491 | 7.6 | 3133.2 |  |  | 0 | 0.5212 | 13.1 | 846 | 838 | 848 | 98 | 23.01 | 0.53 | 982 | -2 | 85 | 35 | 191.9 | 170 | 5.4 | 175.1 | n/a | 2 | 21:56 | 47.1586 | -88.4897 | 317 | 0 | 12 | 11 | 0x28061dc1 | 0.9 | 1.4 | 1.7 | 14.687 | 14.08 | 0.96 | 15.117 | 2582 | 319.577 | 0.222 | 0.011 | 0.233 | 0.178 | 0.009 | 0.187 | 23.4002 |  |  |  | 89.131 | 0.006 | -5 | 0.006 | 0.14663 | 0 | n/a | 0.804
2019-03-06 | 16:56 | 12.653 | 2.4093 | 24093.0534 | 10.6 | 0.5 | 3127.5 |  | 0.6 | 0.869 | 10.9951 | 2.0937 | 9.1946 | 0.4345 | 9.6 | 7.3891 | 0.3492 | 7.7 | 3127.5467 |  |  | 0 | 0.5214 | 13.3 | 845 | 837 | 848 | 98 | 23.01 | 0.53 | 982 | -2 | 85 | 35 | 191.1 | 170 | 5.4 | 175.3 | n/a | 2 | 21:56 | 47.1586 | -88.4897 | 317 | 0 | 12 | 11 | 0x28061dc1 | 0.9 | 1.4 | 1.7 | 14.687 | 14.11 | 0.96 | 15.074 | 2590.785 | 313.994 | 0.227 | 0.011 | 0.238 | 0.182 | 0.009 | 0.191 | 23.4017 |  |  |  | 89.331 | 0.00512 | -5 | 0.006 | 0.12512 | 0 | n/a | 0.804
2019-03-06 | 16:56 | 12.698 | 2.3618 | 23618.1833 | 10.7 | 0.5 | 3126.3 |  | 0.5 | 0.869 | 11.035 | 2.0525 | 9.2807 | 0.4345 | 9.7 | 7.4584 | 0.3492 | 7.8 | 3126.3 |  |  | 0 | 0.4345 | 13.5 | 844 | 837 | 847 | 98 | 23.01 | 0.53 | 982 | -2 | 85 | 35 | 191 | 170 | 5.3 | 175.7 | n/a | 2 | 21:56 | 47.1586 | -88.4897 | 317.2 | 0 | 12 | 11 | 0x28061dc1 | 0.9 | 1.4 | 1.7 | 14.687 | 14.12 | 0.96 | 15.068 | 2600.455 | 307.855 | 0.229 | 0.011 | 0.24 | 0.184 | 0.009 | 0.193 | 23.395 |  |  |  | 74.455 | 0.005 | -5 | 0.006 | 0.12219 | 0 | n/a | 0.804
2019-03-06 | 16:56 | 12.743 | 2.3106 | 23105.725 | 10.8 | 0.5 | 3119.3 |  | 0.5 | 0.8692 | 11.0762 | 2.0083 | 9.3716 | 0.4346 | 9.8 | 7.5314 | 0.3493 | 7.9 | 3119.2525 |  |  | 0 | 0.4346 | 13.5 | 843 | 837 | 847 | 98 | 23.01 | 0.53 | 982 | -2 | 85 | 35 | 191 | 170 | 5.4 | 176 | n/a | 2 | 21:56 | 47.1586 | -88.4897 | 317.3 | 0 | 12 | 11 | 0x28061dc1 | 0.9 | 1.4 | 1.7 | 14.687 | 14.13 | 0.96 | 15.05 | 2610.892 | 301.308 | 0.231 | 0.011 | 0.242 | 0.186 | 0.009 | 0.195 | 23.3487 |  |  |  | 74.487 | 0.00588 | -5 | 0.006 | 0.14369 | 0 | n/a | 0.804
2019-03-06 | 16:56 | 12.758 | 2.2724 | 22723.5077 | 10.9 | 0.5 | 3104.7 |  | 0.4 | 0.8694 | 11.0917 | 1.9756 | 9.4764 | 0.4347 | 9.9 | 7.6156 | 0.3493 | 8 | 3104.7062 |  |  | 0 | 0.3478 | 13.4 | 844 | 837 | 847 | 98 | 23.01 | 0.53 | 982 | -2 | 84.12 | 35 | 191 | 170 | 5.3 | 175.2 | n/a | 2 | 21:56 | 47.1586 | -88.4897 | 317.3 | 0 | 12 | 11 | 0x28061dc1 | 0.9 | 1.4 | 1.7 | 14.687 | 14.16 | 0.96 | 15.022 | 2618.213 | 296.811 | 0.234 | 0.011 | 0.245 | 0.188 | 0.009 | 0.197 | 23.2724 |  |  |  | 59.688 | 0.00512 | -5 | 0.006 | 0.12512 | 0 | n/a | 0.804
2019-03-06 | 16:56 | 12.809 | 2.2194 | 22193.945 | 11.1 | 0.5 | 3097.9 |  | 0.4 | 0.8695 | 11.1376 | 1.9298 | 9.6516 | 0.4348 | 10.1 | 7.7564 | 0.3494 | 8.1 | 3097.8946 |  |  | 0 | 0.3478 | 13.6 | 843 | 837 | 847 | 98 | 23.01 | 0.53 | 982 | -2 | 84 | 35 | 191 | 170 | 5.4 | 174.5 | n/a | 2 | 21:56 | 47.1586 | -88.4897 | 317.4 | 0 | 12 | 11 | 0x28061dc1 | 0.9 | 1.4 | 1.7 | 14.687 | 14.17 | 0.96 | 15.007 | 2629.161 | 289.944 | 0.239 | 0.011 | 0.249 | 0.192 | 0.009 | 0.2 | 23.2224 |  |  |  | 59.698 | 0.00676 | -5 | 0.00512 | 0.1652 | 0 | n/a | 0.804
2019-03-06 | 16:56 | 12.834 | 2.118 | 21179.5496 | 11.3 | 0.5 | 3086.1 |  | 0.4 | 0.8702 | 11.168 | 1.843 | 9.817 | 0.4351 | 10.3 | 7.8893 | 0.3497 | 8.2 | 3086.1487 |  |  | 0 | 0.3481 | 13.5 | 844 | 837 | 847 | 98 | 23.01 | 0.53 | 982 | -2 | 84 | 35 | 191 | 170 | 5.3 | 174.1 | n/a | 2 | 21:56 | 47.1586 | -88.4897 | 317.5 | 0 | 12 | 11 | 0x28061dc1 | 0.9 | 1.4 | 1.7 | 14.687 | 14.25 | 0.97 | 14.917 | 2647.764 | 278.108 | 0.244 | 0.011 | 0.255 | 0.196 | 0.009 | 0.205 | 23.2345 |  |  |  | 60.004 | 0.00612 | -5 | 0.00588 | 0.14956 | 0 | n/a | 0.804
2019-03-06 | 16:56 | 12.936 | 1.9887 | 19886.8057 | 11.4 | 0.5 | 3065.1 |  | 0.3 | 0.8706 | 11.2616 | 1.7313 | 9.9081 | 0.4353 | 10.3 | 7.9625 | 0.3498 | 8.3 | 3065.127 |  |  | 0 | 0.2612 | 13.5 | 844 | 837 | 847 | 98 | 23.01 | 0.53 | 982 | -2 | 84 | 35 | 191 | 170 | 5.3 | 174.5 | n/a | 2 | 21:56 | 47.1586 | -88.4897 | 317.6 | 0 | 12 | 10 | 0x280615c1 | 0.9 | 1.4468 | 1.7468 | 14.687 | 14.3 | 0.97 | 14.867 | 2674.037 | 261.645 | 0.246 | 0.011 | 0.257 | 0.198 | 0.009 | 0.207 | 23.1115 |  |  |  | 45.091 | 0.006 | -5 | 0.006879 | 0.14663 | 0 | n/a | 0.804
2019-03-06 | 16:56 | 13 | 1.9072 | 19072.175 | 11.4 | 0.5 | 3029.2 |  | 0.3 | 0.8709 | 11.3209 | 1.6609 | 9.9279 | 0.4354 | 10.4 | 7.9784 | 0.3499 | 8.3 | 3029.1836 |  |  | 0 | 0.2613 | 13.6 | 843 | 837 | 847 | 98 | 23.01 | 0.53 | 982 | -2 | 84 | 35 | 191 | 170 | 5.4 | 174.8 | n/a | 2 | 21:56 | 47.1586 | -88.4897 | 317.6 | 0 | 12 | 10 | 0x280615c1 | 0.9468 | 1.5 | 1.8 | 14.687 | 14.33 | 0.98 | 14.828 | 2691.094 | 251.29 | 0.247 | 0.011 | 0.258 | 0.199 | 0.009 | 0.207 | 22.8658 |  |  |  | 45.156 | 0.006 | -5 | 0.007 | 0.14663 | 0 | n/a | 0.804
2019-03-06 | 16:56 | 13.02 | 1.8258 | 18257.9402 | 11.6 | 0.5 | 2990.2 |  | 0.3 | 0.8714 | 11.3456 | 1.5911 | 10.0921 | 0.4357 | 10.5 | 8.1104 | 0.3502 | 8.5 | 2990.2145 |  |  | 0 | 0.2614 | 13.3 | 844 | 838 | 848 | 98 | 23.01 | 0.53 | 982 | -2 | 84 | 35 | 191 | 170 | 5.3 | 174.8 | n/a | 2 | 21:56 | 47.1586 | -88.4897 | 317.6 | 0 | 12 | 10 | 0x280615c1 | 1.0468 | 1.5468 | 1.8936 | 14.687 | 14.4 | 0.98 | 14.754 | 2706.997 | 241.614 | 0.252 | 0.011 | 0.263 | 0.203 | 0.009 | 0.211 | 22.6555 |  |  |  | 45.354 | 0.00336 | -5 | 0.00612 | 0.08211 | 0 | n/a | 0.804
2019-03-06 | 16:56 | 13.067 | 1.7124 | 17123.8442 | 11.7 | 0.5 | 2957.8 |  | 0.3 | 0.8722 | 11.3968 | 1.4935 | 10.1873 | 0.4361 | 10.6 | 8.1805 | 0.3502 | 8.5 | 2957.7507 |  |  | 0 | 0.2616 | 13.2 | 846 | 838 | 848 | 97.1 | 22.81 | 0.52 | 982 | -2 | 84 | 35 | 191 | 170 | 5.4 | 174.4 | n/a | 2 | 21:56 | 47.1586 | -88.4897 | 317.7 | 0 | 12 | 10 | 0x280615c1 | 1.1936 | 1.7404 | 2.1872 | 14.687 | 14.47 | 0.99 | 14.659 | 2729.484 | 227.651 | 0.256 | 0.011 | 0.266 | 0.205 | 0.009 | 0.214 | 22.4943 |  |  |  | 45.563 | 0.0074 | -5 | 0.00512 | 0.18084 | 0 | n/a | 0.803
2019-03-06 | 16:56 | 13.219 | 1.5506 | 15506.0341 | 11.8 | 0.5 | 2919.7 |  | 0.3 | 0.8725 | 11.533 | 1.3528 | 10.278 | 0.4362 | 10.7 | 8.2525 | 0.3503 | 8.6 | 2919.6697 |  |  | 0 | 0.2617 | 13.1 | 846 | 839 | 848 | 97 | 22.78 | 0.52 | 982 | -2 | 84 | 35 | 191 | 170 | 5.4 | 174.1 | n/a | 2 | 21:56 | 47.1586 | -88.4897 | 317.9 | 0 | 12 | 10 | 0x280615c1 | 1.1597 | 1.7597 | 2.1662 | 14.687 | 14.51 | 0.99 | 14.618 | 2763.84 | 206.345 | 0.258 | 0.011 | 0.269 | 0.207 | 0.009 | 0.216 | 22.2186 |  |  |  | 45.607 | 0.00712 | -5 | 0.005 | 0.174 | 0 | n/a | 0.803
2019-03-06 | 16:56 | 13.332 | 1.3651 | 13651.4726 | 11.9 | 0.5 | 2868.6 |  | 0.3 | 0.8733 | 11.6424 | 1.1921 | 10.3919 | 0.4366 | 10.8 | 8.3439 | 0.3506 | 8.7 | 2868.6185 |  |  | 0 | 0.262 | 13 | 847 | 839 | 848 | 97 | 22.78 | 0.52 | 982 | -2 | 84 | 35 | 191 | 170 | 5.4 | 174.3 | n/a | 2 | 21:56 | 47.1586 | -88.4897 | 318 | 0 | 12 | 10 | 0x280615c1 | 1 | 1.5065 | 1.8065 | 14.687 | 14.6 | 0.99 | 14.513 | 2802.094 | 182.618 | 0.262 | 0.011 | 0.273 | 0.21 | 0.009 | 0.219 | 21.9243 |  |  |  | 45.847 | 0.007 | -5 | 0.005 | 0.17106 | 0 | n/a | 0.803
2019-03-06 | 16:56 | 13.36 | 1.2513 | 12512.774 | 12 | 0.5 | 2801.6 |  | 0.2 | 0.8742 | 11.6793 | 1.0939 | 10.4745 | 0.4371 | 10.9 | 8.4103 | 0.351 | 8.8 | 2801.5771 |  |  | 0 | 0.1792 | 13.3 | 845 | 837 | 848 | 97 | 22.78 | 0.52 | 982 | -2 | 84.88 | 35 | 191 | 170.9 | 5.7 | 174.7 | n/a | 2 | 21:56 | 47.1586 | -88.4897 | 318 | 0 | 12 | 10 | 0x280615c1 | 1 | 1.4 | 1.7 | 14.687 | 14.71 | 1 | 14.39 | 2825.684 | 168.441 | 0.265 | 0.011 | 0.276 | 0.213 | 0.009 | 0.222 | 21.5239 |  |  |  | 31.526 | 0.02636 | -5 | 0.005 | 0.64417 | 0 | n/a | 0.803
2019-03-06 | 16:56 | 13.379 | 1.1576 | 11575.9692 | 12.1 | 0.5 | 2739.8 |  | 0.2 | 0.875 | 11.7062 | 1.0129 | 10.5872 | 0.4375 | 11 | 8.5007 | 0.3513 | 8.9 | 2739.8131 |  |  | 0 | 0.175 | 13.3 | 844 | 837 | 847 | 97 | 22.78 | 0.52 | 982 | -2 | 85 | 35 | 191 | 171 | 5.8 | 175 | n/a | 2 | 21:56 | 47.1586 | -88.4897 | 318 | 0 | 12 | 10 | 0x280615c1 | 1 | 1.4 | 1.7 | 14.687 | 14.79 | 1.01 | 14.289 | 2845.373 | 156.695 | 0.269 | 0.011 | 0.281 | 0.216 | 0.009 | 0.225 | 21.1475 |  |  |  | 30.928 | 0.03252 | -5 | 0.005 | 0.79471 | 0 | n/a | 0.803
2019-03-06 | 16:56 | 13.4 | 1.1167 | 11167.4679 | 12.2 | 0.5 | 2690.7 |  | 0.2 | 0.8753 | 11.7284 | 0.9774 | 10.6781 | 0.4376 | 11.1 | 8.5737 | 0.3514 | 8.9 | 2690.6716 |  |  | 0 | 0.1751 | 13.4 | 844 | 838 | 847 | 97 | 22.78 | 0.52 | 982 | -2 | 85 | 35 | 191.9 | 171 | 5.9 | 174.6 | n/a | 2 | 21:56 | 47.1586 | -88.4897 | 318 | 0 | 12 | 10 | 0x280615c1 | 1 | 1.4468 | 1.7468 | 14.687 | 14.82 | 1.01 | 14.253 | 2854.771 | 151.425 | 0.272 | 0.011 | 0.283 | 0.219 | 0.009 | 0.227 | 20.7973 |  |  |  | 30.981 | 0.03828 | -5 | 0.005 | 0.93547 | 0 | n/a | 0.803
2019-03-06 | 16:56 | 13.406 | 1.0722 | 10721.749 | 12.4 | 0.5 | 2655.3 |  | 0.2 | 0.8756 | 11.739 | 0.9388 | 10.8413 | 0.4378 | 11.3 | 8.7047 | 0.3515 | 9.1 | 2655.3172 |  |  | 0 | 0.1751 | 13.4 | 843 | 837 | 847 | 97 | 22.78 | 0.52 | 982 | -2 | 85 | 35 | 192 | 171 | 5.9 | 174.3 | n/a | 2 | 21:56 | 47.1586 | -88.4897 | 317.9 | 0 | 12 | 10 | 0x280615c1 | 1 | 1.5 | 1.8 | 14.687 | 14.87 | 1.01 | 14.204 | 2864.339 | 145.799 | 0.277 | 0.011 | 0.288 | 0.222 | 0.009 | 0.231 | 20.5741 |  |  |  | 31.07 | 0.03988 | -5 | 0.005 | 0.97457 | 0 | n/a | 0.803
2019-03-06 | 16:56 | 13.449 | 1.0102 | 10101.7018 | 12.5 | 0.5 | 2623.9 |  | 0.2 | 0.8759 | 11.7804 | 0.8848 | 10.9487 | 0.4379 | 11.4 | 8.791 | 0.3516 | 9.1 | 2623.8667 |  |  | 0 | 0.1752 | 13.4 | 843 | 837 | 847 | 97 | 22.78 | 0.52 | 982 | -2 | 85 | 35 | 192 | 171 | 6 | 174.2 | n/a | 2 | 21:56 | 47.1586 | -88.4897 | 317.8 | 0 | 12 | 10 | 0x280615c1 | 1 | 1.5 | 1.8 | 14.687 | 14.9 | 1.01 | 14.168 | 2877.957 | 137.579 | 0.28 | 0.011 | 0.291 | 0.225 | 0.009 | 0.234 | 20.3554 |  |  |  | 31.118 | 0.03736 | -5 | 0.005 | 0.91299 | 0 | n/a | 0.803
2019-03-06 | 16:56 | 13.523 | 0.9473 | 9473.1959 | 12.6 | 0.5 | 2607.2 |  | 0.2 | 0.8759 | 11.8451 | 0.8298 | 11.0364 | 0.438 | 11.5 | 8.8614 | 0.3516 | 9.2 | 2607.234 |  |  | 0 | 0.1752 | 13.5 | 843 | 837 | 847 | 97 | 22.78 | 0.52 | 982 | -2 | 85 | 35 | 192 | 171.9 | 6 | 174.9 | n/a | 2 | 21:57 | 47.1586 | -88.4897 | 317.7 | 0 | 12 | 10 | 0x280615c1 | 1 | 1.5 | 1.8 | 14.687 | 14.9 | 1.01 | 14.168 | 2891.974 | 128.939 | 0.282 | 0.011 | 0.293 | 0.227 | 0.009 | 0.236 | 20.2138 |  |  |  | 31.099 | 0.0414 | -5 | 0.005 | 1.0117 | 0 | n/a | 0.803
2019-03-06 | 16:56 | 13.553 | 0.8958 | 8957.732 | 12.7 | 0.5 | 2572.6 |  | 0.2 | 0.876 | 11.8725 | 0.7847 | 11.1255 | 0.438 | 11.6 | 8.9329 | 0.3517 | 9.3 | 2572.5872 |  |  | 0 | 0.1752 | 13.1 | 845 | 838 | 848 | 97 | 22.78 | 0.52 | 982 | -2 | 85 | 35 | 191.1 | 171.1 | 5.6 | 175.7 | n/a | 2 | 21:57 | 47.1586 | -88.4897 | 317.6 | 0 | 12 | 10 | 0x280615c1 | 1 | 1.4532 | 1.8 | 14.687 | 14.93 | 1.02 | 14.152 | 2903.416 | 122.141 | 0.285 | 0.011 | 0.296 | 0.229 | 0.009 | 0.238 | 19.978 |  |  |  | 31.154 | 0.01296 | -5 | 0.00588 | 0.31671 | 0 | n/a | 0.803
2019-03-06 | 16:56 | 13.565 | 0.9237 | 9237.1255 | 12.8 | 0.5 | 2550.1 |  | 0.2 | 0.8755 | 11.8763 | 0.8087 | 11.19 | 0.4378 | 11.6 | 8.9847 | 0.3515 | 9.3 | 2550.1133 |  |  | 0 | 0.1751 | 12.6 | 849 | 840 | 850 | 97 | 22.78 | 0.52 | 982 | -2 | 84.12 | 35 | 190.1 | 170.1 | 5.2 | 176 | n/a | 2 | 21:57 | 47.1586 | -88.4897 | 317.5 | 0 | 12 | 10 | 0x280615c1 | 1 | 1.4 | 1.8 | 14.687 | 14.89 | 1.01 | 14.216 | 2898.589 | 125.629 | 0.286 | 0.011 | 0.297 | 0.23 | 0.009 | 0.239 | 19.7641 |  |  |  | 31.075 | -0.01652 | -5 | 0.006 | -0.40371 | 0 | n/a | 0.803
2019-03-06 | 16:56 | 13.57 | 0.9141 | 9141.3905 | 12.8 | 0.5 | 2540.7 |  | 0.2 | 0.8755 | 11.8805 | 0.8003 | 11.2063 | 0.4377 | 11.6 | 8.9978 | 0.3515 | 9.3 | 2540.696 |  |  | 0 | 0.1751 | 12.4 | 851 | 842 | 850 | 97 | 22.78 | 0.52 | 982 | -2 | 84 | 35 | 190 | 170 | 4.9 | 176 | n/a | 2 | 21:57 | 47.1586 | -88.4897 | 317.5 | 0 | 12 | 10 | 0x280615c1 | 1 | 1.4 | 1.8 | 14.687 | 14.9 | 1.01 | 14.221 | 2900.773 | 124.372 | 0.287 | 0.011 | 0.298 | 0.23 | 0.009 | 0.239 | 19.6991 |  |  |  | 31.086 | -0.02968 | -5 | 0.00512 | -0.7253 | 0 | n/a | 0.803
2019-03-06 | 16:56 | 13.57 | 0.9031 | 9030.8271 | 12.9 | 0.5 | 2529.1 |  | 0.2 | 0.8755 | 11.8805 | 0.7906 | 11.2939 | 0.4377 | 11.7 | 9.0681 | 0.3515 | 9.4 | 2529.1066 |  |  | 0 | 0.1751 | 12 | 854 | 844 | 851 | 97 | 22.78 | 0.52 | 982 | -2 | 83.12 | 35 | 189.1 | 169.1 | 4.6 | 176 | n/a | 2 | 21:57 | 47.1586 | -88.4897 | 317.5 | 0 | 12 | 10 | 0x280615c1 | 1.0468 | 1.4468 | 1.8468 | 14.687 | 14.91 | 1.02 | 14.221 | 2903.213 | 122.971 | 0.289 | 0.011 | 0.3 | 0.232 | 0.009 | 0.241 | 19.6257 |  |  |  | 31.112 | -0.0442 | -5 | 0.00676 | -1.0801 | 0 | n/a | 0.803
2019-03-06 | 16:56 | 13.57 | 0.8899 | 8898.9338 | 13 | 0.5 | 2530.6 |  | 0.2 | 0.8756 | 11.8814 | 0.7792 | 11.3823 | 0.4378 | 11.8 | 9.1391 | 0.3515 | 9.5 | 2530.5654 |  |  | 0 | 0.1751 | 12 | 854 | 845 | 852 | 97 | 22.78 | 0.52 | 982 | -2 | 83 | 35 | 189 | 169 | 4.5 | 176 | n/a | 2 | 21:57 | 47.1586 | -88.4897 | 317.5 | 0 | 12 | 10 | 0x280615c1 | 1.1 | 1.5468 | 1.9 | 14.687 | 14.93 | 1.02 | 14.212 | 2905.789 | 121.283 | 0.292 | 0.011 | 0.303 | 0.234 | 0.009 | 0.243 | 19.6529 |  |  |  | 31.14 | -0.048637 | -5 | 0.006121 | -1.1886 | 0 | n/a | 0.803
2019-03-06 | 16:56 | 13.578 | 0.8665 | 8665.335 | 13.2 | 0.5 | 2519.3 |  | 0.2 | 0.8757 | 11.8899 | 0.7588 | 11.5432 | 0.4378 | 12 | 9.2683 | 0.3516 | 9.6 | 2519.2984 |  |  | 0 | 0.1751 | 11.9 | 855 | 846 | 852 | 97 | 22.78 | 0.52 | 982 | -2 | 83 | 35 | 189 | 169 | 4.4 | 176 | n/a | 2 | 21:57 | 47.1586 | -88.4897 | 317.5 | 0 | 12 | 10 | 0x280615c1 | 1.1 | 1.6 | 1.9 | 14.687 | 14.95 | 1.02 | 14.197 | 2910.804 | 118.234 | 0.296 | 0.011 | 0.307 | 0.238 | 0.009 | 0.247 | 19.5851 |  |  |  | 31.175 | -0.049 | -5 | 0.006 | -1.1974 | 0 | n/a | 0.803
2019-03-06 | 16:56 | 13.586 | 0.8905 | 8905.2026 | 13.3 | 0.5 | 2512.5 |  | 0.2 | 0.8754 | 11.8936 | 0.7796 | 11.627 | 0.4377 | 12.1 | 9.3356 | 0.3514 | 9.7 | 2512.5291 |  |  | 0 | 0.1751 | 11.9 | 855 | 846 | 852 | 97 | 22.78 | 0.52 | 982 | -2 | 83 | 35 | 189 | 169 | 4.4 | 176 | n/a | 2 | 21:57 | 47.1586 | -88.4897 | 317.6 | 0 | 12 | 10 | 0x280615c1 | 1.0532 | 1.5064 | 1.8064 | 14.687 | 14.91 | 1.02 | 14.232 | 2906.331 | 121.246 | 0.298 | 0.011 | 0.309 | 0.239 | 0.009 | 0.248 | 19.4965 |  |  |  | 31.108 | -0.04636 | -5 | 0.006 | -1.1329 | 0 | n/a | 0.803
2019-03-06 | 16:56 | 13.595 | 0.8722 | 8722.1667 | 13.4 | 0.5 | 2509 |  | 0.2 | 0.8755 | 11.9023 | 0.7636 | 11.7156 | 0.4378 | 12.2 | 9.4067 | 0.3515 | 9.8 | 2509.0004 |  |  | 0 | 0.1751 | 12 | 855 | 846 | 851 | 97 | 22.78 | 0.52 | 982 | -2 | 83 | 35 | 188.1 | 169 | 4.4 | 175.6 | n/a | 2 | 21:57 | 47.1586 | -88.4897 | 317.6 | 0 | 12 | 10 | 0x280615c1 | 1 | 1.4 | 1.7 | 14.687 | 14.92 | 1.02 | 14.219 | 2910.173 | 118.837 | 0.3 | 0.011 | 0.311 | 0.241 | 0.009 | 0.25 | 19.4806 |  |  |  | 31.13 | -0.043363 | -5 | 0.006 | -1.0597 | 0 | n/a | 0.803
2019-03-06 | 16:56 | 13.6 | 0.8465 | 8464.7403 | 13.5 | 0.5 | 2495.8 |  | 0.2 | 0.8757 | 11.9091 | 0.7412 | 11.8053 | 0.4378 | 12.2 | 9.4788 | 0.3515 | 9.8 | 2495.8463 |  |  | 0 | 0.1751 | 11.8 | 855 | 846 | 852 | 97 | 22.78 | 0.52 | 982 | -2 | 83 | 35 | 188 | 169 | 4.3 | 175.2 | n/a | 2 | 21:57 | 47.1586 | -88.4897 | 317.6 | 0 | 12 | 10 | 0x280615c1 | 1 | 1.4 | 1.7 | 14.687 | 14.95 | 1.02 | 14.198 | 2915.668 | 115.502 | 0.303 | 0.011 | 0.314 | 0.243 | 0.009 | 0.252 | 19.4039 |  |  |  | 31.177 | -0.048274 | -5 | 0.006 | -1.1797 | 0 | n/a | 0.803
2019-03-06 | 16:56 | 13.594 | 0.7865 | 7865.3173 | 13.6 | 0.5 | 2478.9 |  | 0.2 | 0.8762 | 11.9114 | 0.6892 | 11.9003 | 0.4381 | 12.3 | 9.555 | 0.3518 | 9.9 | 2478.9333 |  |  | 0 | 0.1752 | 11.9 | 855 | 845 | 852 | 97 | 22.78 | 0.52 | 982 | -2 | 83 | 35 | 188 | 168.1 | 4.3 | 175.1 | n/a | 2 | 21:57 | 47.1586 | -88.4897 | 317.7 | 0 | 12 | 10 | 0x280615c1 | 1.0467 | 1.4467 | 1.7467 | 14.687 | 15.02 | 1.02 | 14.123 | 2927.942 | 107.825 | 0.306 | 0.011 | 0.318 | 0.246 | 0.009 | 0.255 | 19.3498 |  |  |  | 31.322 | -0.044601 | -5 | 0.006 | -1.0899 | 0 | n/a | 0.803
2019-03-06 | 16:56 | 13.551 | 0.6542 | 6541.7953 | 13.6 | 0.5 | 2384.4 |  | 0.2 | 0.8778 | 11.895 | 0.5742 | 11.938 | 0.4389 | 12.4 | 9.5853 | 0.3524 | 9.9 | 2384.4423 |  |  | 0 | 0.1756 | 11.9 | 855 | 845 | 851 | 97 | 22.78 | 0.52 | 982 | -2 | 82.12 | 35 | 188 | 168 | 4.3 | 175.5 | n/a | 2 | 21:57 | 47.1586 | -88.4897 | 317.7 | 0 | 12 | 10 | 0x280615c1 | 1.1 | 1.4532 | 1.8 | 14.687 | 15.22 | 1.04 | 13.922 | 2956.416 | 90.838 | 0.311 | 0.011 | 0.322 | 0.249 | 0.009 | 0.259 | 18.8192 |  |  |  | 31.727 | -0.04576 | -5 | 0.006 | -1.1183 | 0 | n/a | 0.803
2019-03-06 | 16:56 | 13.631 | 0.5227 | 5227.3436 | 14.2 | 0.4 | 2133 |  | 0.2 | 0.8785 | 11.9758 | 0.4592 | 12.4643 | 0.3679 | 12.8 | 10.0078 | 0.2954 | 10.3 | 2133.0489 |  |  | 0 | 0.1757 | 11.8 | 857 | 844 | 852 | 97 | 22.78 | 0.52 | 982 | -2 | 82 | 35 | 188 | 168 | 4.3 | 175.8 | n/a | 2 | 21:57 | 47.1586 | -88.4897 | 317.7 | 0 | 12 | 10 | 0x280615c1 | 1.0532 | 1.4 | 1.7532 | 14.687 | 15.32 | 1.04 | 13.824 | 2990.509 | 72.99 | 0.326 | 0.01 | 0.336 | 0.262 | 0.008 | 0.269 | 16.9143 |  |  |  | 31.903 | -0.04776 | -5 | 0.00512 | -1.1671 | 0 | n/a | 0.803
2019-03-06 | 16:57 | 13.606 | 0.8124 | 8123.659 | 30.6 | 0.4 | 2023.1 |  | 0.2 | 0.8764 | 11.9233 | 0.7119 | 26.7866 | 0.3505 | 27.1 | 21.5076 | 0.2815 | 21.8 | 2023.088 |  |  | 0 | 0.1753 | 11.9 | 856 | 843 | 852 | 97 | 22.78 | 0.52 | 982 | -2 | 82 | 35 | 188 | 168 | 4.3 | 176 | n/a | 2 | 21:57 | 47.1586 | -88.4897 | 317.7 | 0.1 | 12 | 10 | 0x280615c1 | 1 | 1.4468 | 1.7468 | 14.687 | 15.04 | 1.02 | 14.109 | 2933.376 | 111.475 | 0.69 | 0.009 | 0.699 | 0.554 | 0.007 | 0.561 | 15.8051 |  |  |  | 31.353 | -0.04272 | -5 | 0.00588 | -1.044 | 0 | n/a | 0.803
2019-03-06 | 16:57 | 13.58 | 0.9302 | 9302.3177 | 71.7 | 0.4 | 2102.7 |  | 0.2 | 0.8755 | 11.8887 | 0.8144 | 62.8039 | 0.3502 | 63.2 | 50.4267 | 0.2812 | 50.7 | 2102.7467 |  |  | 0 | 0.1751 | 11.8 | 856 | 844 | 852 | 97 | 22.78 | 0.52 | 982 | -2 | 82 | 35 | 188 | 168 | 4.3 | 176 | n/a | 2 | 21:57 | 47.1586 | -88.4897 | 317.7 | 1.3 | 12 | 10 | 0x280615c1 | 1.0468 | 1.5468 | 1.8468 | 14.687 | 14.92 | 1.02 | 14.226 | 2907.632 | 126.768 | 1.609 | 0.009 | 1.617 | 1.292 | 0.007 | 1.299 | 16.3307 |  |  |  | 31.136 | -0.04728 | -5 | 0.006 | -1.1554 | 0 | n/a | 0.803
2019-03-06 | 16:57 | 13.577 | 0.959 | 9590 | 102.7 | 0.3 | 2192.6 |  | 0.2 | 0.8752 | 11.8817 | 0.8393 | 89.8634 | 0.2795 | 90.1 | 72.1534 | 0.2244 | 72.4 | 2192.6221 |  |  | 0 | 0.175 | 11.8 | 856 | 844 | 853 | 97 | 22.78 | 0.52 | 982 | -2 | 82 | 35 | 188 | 168 | 4.3 | 176 | n/a | 2 | 21:57 | 47.1586 | -88.4898 | 317.5 | 3.2 | 12 | 10 | 0x280615c1 | 1.1468 | 1.6 | 1.9468 | 14.687 | 14.88 | 1.01 | 14.266 | 2899.865 | 130.37 | 2.297 | 0.007 | 2.304 | 1.844 | 0.006 | 1.85 | 16.9932 |  |  |  | 31.061 | -0.04624 | -5 | 0.006 | -1.13 | 0 | n/a | 0.803
2019-03-06 | 16:57 | 13.534 | 1.0559 | 10559.2044 | 132.8 | 0.3 | 2239.1 |  | 0.2 | 0.8746 | 11.8372 | 0.9235 | 116.1295 | 0.2624 | 116.4 | 93.2431 | 0.2107 | 93.5 | 2239.1466 |  |  | 0 | 0.1749 | 11.9 | 856 | 843 | 853 | 97 | 22.78 | 0.52 | 982 | -2 | 82 | 35 | 188 | 168 | 4.4 | 176 | n/a | 2 | 21:57 | 47.1586 | -88.4898 | 317.5 | 4.8 | 12 | 10 | 0x280615c1 | 1.3404 | 1.3192 | 2.1404 | 14.687 | 14.82 | 1.01 | 14.334 | 2879.086 | 142.968 | 2.958 | 0.007 | 2.965 | 2.375 | 0.005 | 2.38 | 17.2942 |  |  |  | 30.936 | -0.04512 | -5 | 0.006 | -1.1026 | 0 | n/a | 0.803
2019-03-06 | 16:57 | 13.334 | 1.3289 | 13289.0422 | 144.9 | 0.3 | 2247.9 |  | 0.2 | 0.8737 | 11.6503 | 1.1611 | 126.6469 | 0.2621 | 126.9 | 101.6878 | 0.2105 | 101.9 | 2247.8573 |  |  | 0 | 0.1747 | 11.8 | 857 | 843 | 853 | 97 | 22.78 | 0.52 | 982 | -2 | 82 | 35 | 188 | 168 | 4.3 | 176 | n/a | 2 | 21:57 | 47.1586 | -88.4898 | 317.4 | 6.1 | 12 | 10 | 0x280615c1 | 1.5936 | 1.1404 | 2.3936 | 14.687 | 14.71 | 1 | 14.45 | 2822.377 | 179.033 | 3.213 | 0.007 | 3.22 | 2.58 | 0.005 | 2.585 | 17.2926 |  |  |  | 30.781 | -0.05028 | -5 | 0.006 | -1.2287 | 0 | n/a | 0.803
2019-03-06 | 16:57 | 13.147 | 1.7659 | 17659.3419 | 156.2 | 0.3 | 2242.7 |  | 0.2 | 0.8714 | 11.4562 | 1.5388 | 136.107 | 0.2614 | 136.4 | 109.2835 | 0.2099 | 109.5 | 2242.7435 |  |  | 0 | 0.1743 | 11.8 | 857 | 843 | 854 | 97 | 22.78 | 0.52 | 982 | -2 | 82 | 35 | 188 | 168 | 4.4 | 176 | n/a | 2 | 21:57 | 47.1587 | -88.4899 | 317.4 | 7.4 | 12 | 10 | 0x280615c1 | 1.7 | 1.3 | 2.5 | 14.687 | 14.43 | 0.98 | 14.759 | 2736.785 | 233.973 | 3.405 | 0.007 | 3.412 | 2.734 | 0.005 | 2.739 | 17.0134 |  |  |  | 30.272 | -0.03604 | -5 | 0.00512 | -0.88073 | 0 | n/a | 0.803
2019-03-06 | 16:57 | 12.98 | 2.242 | 22420.0256 | 167.2 | 0.3 | 2212.2 |  | 0.2 | 0.8685 | 11.273 | 1.9472 | 145.1846 | 0.2606 | 145.4 | 116.5722 | 0.2092 | 116.8 | 2212.2417 |  |  | 0 | 0.1737 | 11.8 | 859 | 846 | 855 | 97 | 22.78 | 0.52 | 982 | -2 | 81.12 | 35 | 188 | 168 | 4.3 | 175.6 | n/a | 2 | 21:57 | 47.1587 | -88.4899 | 317.3 | 10 | 12 | 10 | 0x280615c1 | 1.466 | 1.2064 | 2.266 | 14.687 | 14.1 | 0.96 | 15.14 | 2648.37 | 291.156 | 3.572 | 0.006 | 3.578 | 2.868 | 0.005 | 2.873 | 16.5038 |  |  |  | 29.672 | 0.2256 | -5 | 0.00588 | 5.5131 | 0 | n/a | 0.803
2019-03-06 | 16:57 | 12.669 | 2.6085 | 26085.0527 | 173 | 0.2 | 2150 |  | 0.2 | 0.8677 | 10.9926 | 2.2634 | 150.1425 | 0.1901 | 150.3 | 120.553 | 0.1527 | 120.7 | 2149.9772 |  |  | 0 | 0.1735 | 11.8 | 858 | 847 | 854 | 97 | 22.78 | 0.52 | 982 | -2 | 81 | 35 | 188 | 168 | 4.3 | 175.2 | n/a | 2 | 21:57 | 47.1588 | -88.4899 | 317.1 | 13.5 | 12 | 10 | 0x280615c1 | 1.2468 | 1.0532 | 2.0468 | 14.687 | 14.01 | 0.95 | 15.248 | 2576.799 | 337.688 | 3.686 | 0.005 | 3.69 | 2.959 | 0.004 | 2.963 | 16.004 |  |  |  | 29.578 | 0.083418 | -5 | 0.006 | 2.0385 | 0 | n/a | 0.803
2019-03-06 | 16:57 | 12.497 | 2.8965 | 28965.2922 | 172.7 | 0.2 | 2178.9 |  | 0.2 | 0.8664 | 10.8275 | 2.5096 | 149.6028 | 0.1733 | 149.8 | 120.1196 | 0.1391 | 120.3 | 2178.8511 |  |  | 0 | 0.1733 | 11.8 | 856 | 845 | 853 | 97 | 22.78 | 0.52 | 982 | -2 | 81 | 35 | 188 | 168 | 4.3 | 175.1 | n/a | 2 | 21:57 | 47.1588 | -88.4898 | 317 | 17.8 | 12 | 11 | 0x2c0615c1 | 1.3936 | 1.1404 | 2.2404 | 14.687 | 13.87 | 0.94 | 15.417 | 2522.31 | 372.097 | 3.65 | 0.004 | 3.654 | 2.93 | 0.003 | 2.934 | 16.1179 |  |  |  | 29.351 | -0.000832 | -5 | 0.00512 | -0.020328 | 0 | n/a | 0.803
2019-03-06 | 16:57 | 12.809 | 2.6246 | 26246.4384 | 162.6 | 0.3 | 2179.4 |  | 0.2 | 0.8665 | 11.0985 | 2.2742 | 140.9093 | 0.2429 | 141.2 | 113.1394 | 0.195 | 113.3 | 2179.3687 |  |  | 0 | 0.1733 | 11.8 | 856 | 845 | 852 | 97 | 22.78 | 0.52 | 982 | -2 | 81 | 35 | 188 | 168 | 4.3 | 175.5 | n/a | 2 | 21:57 | 47.159 | -88.4898 | 316.9 | 22.2 | 12 | 11 | 0x2c0615c1 | 1.5 | 1.4404 | 2.4936 | 14.687 | 13.87 | 0.94 | 15.411 | 2578.658 | 336.302 | 3.428 | 0.006 | 3.434 | 2.753 | 0.005 | 2.758 | 16.0795 |  |  |  | 29.276 | -0.031 | -5 | 0.00676 | -0.75756 | 0 | n/a | 0.803
2019-03-06 | 16:57 | 13.142 | 2.1713 | 21712.9822 | 149.4 | 0.3 | 1992.4 |  | 0.2 | 0.8681 | 11.4084 | 1.8849 | 129.737 | 0.2604 | 130 | 104.1689 | 0.2091 | 104.4 | 1992.4324 |  |  | 0 | 0.1736 | 11.8 | 856 | 844 | 852 | 97 | 22.78 | 0.52 | 982 | -2 | 81 | 35 | 188 | 168 | 4.3 | 175.9 | n/a | 2 | 21:57 | 47.159 | -88.4898 | 316.6 | 22.8 | 12 | 11 | 0x2c0615c1 | 1.5 | 1.6936 | 2.6468 | 14.687 | 14.05 | 0.96 | 15.193 | 2669.992 | 280.773 | 3.18 | 0.006 | 3.186 | 2.553 | 0.005 | 2.558 | 14.8075 |  |  |  | 29.545 | -0.03664 | -5 | 0.00612 | -0.89539 | 0 | n/a | 0.803
2019-03-06 | 16:57 | 13.142 | 2.1074 | 21073.9202 | 140.2 | 0.3 | 1755.4 |  | 0.2 | 0.8689 | 11.4193 | 1.8311 | 121.8343 | 0.2607 | 122.1 | 97.8236 | 0.2093 | 98 | 1755.4425 |  |  | 0 | 0.1738 | 11.8 | 856 | 844 | 852 | 97 | 22.78 | 0.52 | 982 | -2 | 81 | 35 | 188 | 168 | 4.4 | 175.8 | n/a | 2 | 21:57 | 47.1591 | -88.4898 | 316.4 | 20.2 | 12 | 11 | 0x2c0615c1 | 1.5 | 1.8468 | 2.7468 | 14.687 | 14.14 | 0.96 | 15.086 | 2685.838 | 274.119 | 3.001 | 0.006 | 3.007 | 2.409 | 0.005 | 2.415 | 13.1111 |  |  |  | 29.72 | -0.039637 | -5 | 0.006 | -0.96864 | 0 | n/a | 0.803
2019-03-06 | 16:57 | 12.991 | 1.8498 | 18498.0312 | 133.3 | 0.3 | 1598.7 |  | 0.2 | 0.8724 | 11.3335 | 1.6138 | 116.3346 | 0.2617 | 116.6 | 93.4078 | 0.2102 | 93.6 | 1598.6789 |  |  | 0 | 0.1745 | 11.8 | 856 | 844 | 853 | 97 | 22.78 | 0.52 | 982 | -2 | 80.1201 | 35 | 188 | 168 | 4.4 | 175.4 | n/a | 2 | 21:57 | 47.1592 | -88.4898 | 316.3 | 17.2 | 12 | 11 | 0x2c0615c1 | 1.5468 | 1.4792 | 2.5662 | 14.687 | 14.55 | 0.99 | 14.621 | 2730.691 | 247.485 | 2.935 | 0.007 | 2.942 | 2.357 | 0.005 | 2.362 | 12.2316 |  |  |  | 30.569 | -0.04088 | -5 | 0.006 | -0.999 | 0 | n/a | 0.803
2019-03-06 | 16:57 | 13.056 | 1.3272 | 13272.1251 | 127.6 | 0.3 | 1541.6 |  | 0.2 | 0.8766 | 11.4442 | 1.1634 | 111.8577 | 0.263 | 112.1 | 89.8132 | 0.2111 | 90 | 1541.6423 |  |  | 0 | 0.1753 | 11.9 | 855 | 843 | 852 | 97 | 22.78 | 0.52 | 982 | -2 | 80 | 35 | 188 | 168 | 4.5 | 175.1 | n/a | 2 | 21:57 | 47.1592 | -88.4898 | 316.2 | 13.9 | 12 | 11 | 0x2c0615c1 | 1.5533 | 1.0467 | 2.3467 | 14.687 | 15.06 | 1.03 | 14.08 | 2832.255 | 183.254 | 2.899 | 0.007 | 2.906 | 2.328 | 0.005 | 2.333 | 12.1155 |  |  |  | 31.547 | -0.03748 | -5 | 0.00512 | -0.91592 | 0 | n/a | 0.803
2019-03-06 | 16:57 | 13.426 | 0.9993 | 9992.5605 | 120.9 | 0.3 | 1507.3 |  | 0.2 | 0.8766 | 11.7695 | 0.876 | 105.9907 | 0.263 | 106.3 | 85.1024 | 0.2112 | 85.3 | 1507.3333 |  |  | 0 | 0.1753 | 11.8 | 856 | 842 | 852 | 97 | 22.78 | 0.52 | 982 | -2 | 80 | 35 | 188 | 168 | 4.5 | 175 | n/a | 2 | 21:57 | 47.1593 | -88.4898 | 316.1 | 9.2 | 12 | 10 | 0x2c0615c0 | 1.4064 | 1.1468 | 2.2596 | 14.687 | 15.06 | 1.03 | 14.071 | 2904.905 | 137.611 | 2.74 | 0.007 | 2.746 | 2.2 | 0.005 | 2.205 | 11.814 |  |  |  | 31.465 | -0.04052 | -5 | 0.00588 | -0.99021 | 0 | n/a | 0.803
2019-03-06 | 16:57 | 13.854 | 0.8636 | 8635.8262 | 112.9 | 0.3 | 1405.3 |  | 0.2 | 0.8747 | 12.1176 | 0.7554 | 98.768 | 0.2624 | 99 | 79.3032 | 0.2107 | 79.5 | 1405.272 |  |  | 0 | 0.1749 | 11.9 | 855 | 841 | 852 | 97 | 22.78 | 0.52 | 982 | -2 | 80 | 35 | 188 | 168 | 4.5 | 175 | n/a | 2 | 21:57 | 47.1593 | -88.4897 | 316 | 4 | 12 | 10 | 0x2c0615c0 | 1.3 | 1.2 | 2.1 | 14.687 | 14.82 | 1.01 | 14.327 | 2940.741 | 116.674 | 2.51 | 0.007 | 2.517 | 2.015 | 0.005 | 2.021 | 10.8297 |  |  |  | 30.869 | -0.03924 | -5 | 0.006 | -0.95893 | 0 | n/a | 0.803
2019-03-06 | 16:57 | 13.929 | 0.8026 | 8025.7798 | 105.1 | 0.3 | 1314.6 |  | 0.2 | 0.8747 | 12.1842 | 0.702 | 91.909 | 0.2624 | 92.2 | 73.7959 | 0.2107 | 74 | 1314.5578 |  |  | 0 | 0.1749 | 11.8 | 855 | 840 | 851 | 97 | 22.78 | 0.52 | 982 | -2 | 80 | 35 | 188 | 168.9 | 4.5 | 175 | n/a | 2 | 21:57 | 47.1593 | -88.4897 | 315.9 | 1 | 12 | 10 | 0x2c0615c0 | 1.1128 | 1.2 | 1.866 | 14.687 | 14.82 | 1.01 | 14.322 | 2955.95 | 108.402 | 2.335 | 0.007 | 2.342 | 1.875 | 0.005 | 1.88 | 10.1273 |  |  |  | 30.86 | -0.039 | -5 | 0.006 | -0.95306 | 0 | n/a | 0.803
2019-03-06 | 16:57 | 14.045 | 0.6959 | 6959.0728 | 96.5 | 0.3 | 1257.7 |  | 0.2 | 0.8748 | 12.2862 | 0.6088 | 84.3918 | 0.2624 | 84.7 | 67.7602 | 0.2107 | 68 | 1257.7041 |  |  | 0 | 0.175 | 11.8 | 856 | 840 | 851 | 97 | 22.78 | 0.52 | 982 | -2 | 80 | 35 | 188 | 168.1 | 4.4 | 175 | n/a | 2 | 21:57 | 47.1593 | -88.4897 | 316 | 0 | 12 | 10 | 0x2c0615c0 | 0.9 | 1.2 | 1.6 | 14.687 | 14.84 | 1.01 | 14.313 | 2979.998 | 93.98 | 2.144 | 0.007 | 2.15 | 1.721 | 0.005 | 1.726 | 9.687 |  |  |  | 30.856 | -0.04164 | -5 | 0.006 | -1.0176 | 0 | n/a | 0.803
2019-03-06 | 16:57 | 14.108 | 0.5933 | 5932.5828 | 87 | 0.3 | 1250.1 |  | 0.2 | 0.8752 | 12.3477 | 0.5192 | 76.1505 | 0.2626 | 76.4 | 61.143 | 0.2108 | 61.4 | 1250.0788 |  |  | 0 | 0.175 | 11.9 | 855 | 838 | 850 | 97 | 22.78 | 0.52 | 982 | -2 | 79.12 | 35 | 188 | 168 | 4.5 | 175 | n/a | 2 | 21:57 | 47.1593 | -88.4897 | 316.3 | 0 | 12 | 11 | 0x2c0615c1 | 0.9936 | 1.3404 | 1.7404 | 14.687 | 14.89 | 1.01 | 14.255 | 3001.579 | 80.335 | 1.939 | 0.007 | 1.945 | 1.556 | 0.005 | 1.562 | 9.6497 |  |  |  | 30.94 | -0.0376 | -5 | 0.00512 | -0.91885 | 0 | n/a | 0.803
2019-03-06 | 16:57 | 14.13 | 0.5815 | 5814.8175 | 78.4 | 0.3 | 1276.5 |  | 0.2 | 0.8751 | 12.3654 | 0.5089 | 68.6261 | 0.2625 | 68.9 | 55.1015 | 0.2108 | 55.3 | 1276.5408 |  |  | 0 | 0.175 | 11.8 | 853 | 837 | 849 | 97 | 22.78 | 0.52 | 982 | -2 | 79 | 35 | 188 | 168 | 4.4 | 175 | n/a | 2 | 21:57 | 47.1593 | -88.4897 | 316.5 | 0 | 12 | 11 | 0x2c0615c1 | 1.4276 | 1.266 | 2.2276 | 14.687 | 14.88 | 1.01 | 14.27 | 3003.57 | 78.67 | 1.746 | 0.007 | 1.752 | 1.402 | 0.005 | 1.407 | 9.8464 |  |  |  | 30.912 | -0.03964 | -5 | 0.00588 | -0.9687 | 0 | n/a | 0.803
2019-03-06 | 16:57 | 14.127 | 0.5784 | 5783.75 | 70.3 | 0.3 | 1259.5 |  | 0.2 | 0.8752 | 12.3636 | 0.5062 | 61.4886 | 0.2626 | 61.8 | 49.3706 | 0.2108 | 49.6 | 1259.4767 |  |  | 0 | 0.175 | 11.8 | 852 | 836 | 848 | 97 | 22.78 | 0.52 | 982 | -2 | 79 | 35 | 188 | 168.9 | 4.4 | 175 | n/a | 2 | 21:57 | 47.1593 | -88.4897 | 316.5 | 0 | 12 | 11 | 0x2c0615c1 | 1.3788 | 1 | 2.132 | 14.687 | 14.88 | 1.01 | 14.263 | 3004.567 | 78.293 | 1.565 | 0.007 | 1.572 | 1.256 | 0.005 | 1.262 | 9.7194 |  |  |  | 30.929 | -0.03824 | -5 | 0.006 | -0.93449 | 0 | n/a | 0.803
2019-03-06 | 16:57 | 14.116 | 0.6138 | 6138.295 | 62.6 | 0.3 | 1231.3 |  | 0.2 | 0.875 | 12.3519 | 0.5371 | 54.81 | 0.2625 | 55.1 | 44.0082 | 0.2108 | 44.2 | 1231.2771 |  |  | 0 | 0.175 | 11.8 | 852 | 836 | 848 | 97 | 22.78 | 0.52 | 982 | -2 | 79 | 35 | 188 | 169 | 4.5 | 175 | n/a | 2 | 21:57 | 47.1593 | -88.4897 | 316.6 | 0 | 12 | 11 | 0x2c0615c1 | 0.9 | 1 | 1.6 | 14.687 | 14.86 | 1.01 | 14.284 | 2997.926 | 82.971 | 1.393 | 0.007 | 1.4 | 1.119 | 0.005 | 1.124 | 9.4898 |  |  |  | 30.884 | -0.03712 | -5 | 0.006 | -0.90712 | 0 | n/a | 0.803
2019-03-06 | 16:57 | 14.091 | 0.5774 | 5773.6134 | 56.2 | 0.3 | 1233.3 |  | 0.2 | 0.8755 | 12.3362 | 0.5055 | 49.1999 | 0.2626 | 49.5 | 39.5038 | 0.2109 | 39.7 | 1233.2587 |  |  | 0 | 0.1751 | 11.8 | 852 | 836 | 849 | 97 | 22.78 | 0.52 | 982 | -2 | 79 | 35 | 188 | 168.1 | 4.4 | 175 | n/a | 2 | 21:57 | 47.1593 | -88.4897 | 316.7 | 0 | 12 | 10 | 0x2c0215c1 | 0.9 | 1 | 1.6 | 14.687 | 14.92 | 1.02 | 14.222 | 3005.037 | 78.369 | 1.255 | 0.007 | 1.262 | 1.008 | 0.005 | 1.013 | 9.5397 |  |  |  | 31.013 | -0.04052 | -5 | 0.00512 | -0.99021 | 0 | n/a | 0.803
2019-03-06 | 16:57 | 14.09 | 0.392 | 3919.9835 | 50.6 | 0.3 | 1199.3 |  | 0.2 | 0.8771 | 12.3588 | 0.3438 | 44.3605 | 0.2631 | 44.6 | 35.6181 | 0.2113 | 35.8 | 1199.3116 |  |  | 0 | 0.1754 | 11.9 | 853 | 837 | 850 | 97 | 22.78 | 0.52 | 982 | -2 | 79 | 35 | 188 | 168.9 | 4.5 | 175 | n/a | 2 | 21:57 | 47.1593 | -88.4897 | 316.8 | 0 | 12 | 10 | 0x2c0215c1 | 0.9 | 1.0468 | 1.6 | 14.687 | 15.13 | 1.03 | 14.008 | 3044.094 | 53.902 | 1.144 | 0.007 | 1.151 | 0.919 | 0.005 | 0.924 | 9.3805 |  |  |  | 31.418 | -0.0366 | -5 | 0.005 | -0.89441 | 0 | n/a | 0.803
2019-03-06 | 16:57 | 14.102 | 0.2762 | 2762.0017 | 46 | 0.3 | 1040.7 |  | 0.2 | 0.8782 | 12.3845 | 0.2426 | 40.3883 | 0.2635 | 40.7 | 32.4287 | 0.2115 | 32.6 | 1040.72 |  |  | 0 | 0.1756 | 11.8 | 854 | 837 | 850 | 97 | 22.78 | 0.52 | 982 | -2 | 78.12 | 35 | 188 | 169 | 4.5 | 175 | n/a | 2 | 21:57 | 47.1593 | -88.4897 | 316.9 | 0 | 12 | 10 | 0x2c0215c1 | 0.9 | 1.1 | 1.6 | 14.687 | 15.26 | 1.04 | 13.872 | 3072.407 | 38.299 | 1.049 | 0.007 | 1.056 | 0.842 | 0.005 | 0.848 | 8.1988 |  |  |  | 31.682 | -0.03864 | -5 | 0.005 | -0.94427 | 0 | n/a | 0.803
2019-03-06 | 16:57 | 14.054 | 0.4864 | 4863.6511 | 44.8 | 0.3 | 974.7 |  | 0.1 | 0.8768 | 12.3219 | 0.4264 | 39.2957 | 0.263 | 39.6 | 31.5514 | 0.2112 | 31.8 | 974.7311 |  |  | 0 | 0.0877 | 11.8 | 854 | 838 | 851 | 97 | 22.78 | 0.52 | 982 | -2 | 78 | 35 | 188 | 169 | 4.4 | 175 | n/a | 2 | 21:57 | 47.1593 | -88.4897 | 317 | 0.2 | 12 | 10 | 0x2c0215c1 | 0.9 | 1.1 | 1.6 | 14.687 | 15.09 | 1.03 | 14.054 | 3029.493 | 66.73 | 1.012 | 0.007 | 1.019 | 0.812 | 0.005 | 0.818 | 7.6101 |  |  |  | 15.674 | -0.03988 | -5 | 0.005 | -0.97457 | 0 | n/a | 0.803
2019-03-06 | 16:57 | 13.851 | 0.8541 | 8540.6 | 45.5 | 0.3 | 1044 |  | 0.1 | 0.8751 | 12.1208 | 0.7474 | 39.8087 | 0.2625 | 40.1 | 31.9633 | 0.2108 | 32.2 | 1044.0067 |  |  | 0 | 0.0875 | 11.9 | 854 | 838 | 851 | 97 | 22.78 | 0.52 | 982 | -2 | 78 | 35 | 188 | 169 | 4.5 | 175 | n/a | 2 | 21:57 | 47.1593 | -88.4897 | 317.1 | 1.7 | 12 | 10 | 0x2c0215c1 | 0.9468 | 1.1936 | 1.6468 | 14.687 | 14.87 | 1.01 | 14.27 | 2950.819 | 115.809 | 1.015 | 0.007 | 1.022 | 0.815 | 0.005 | 0.82 | 8.071 |  |  |  | 15.491 | -0.03648 | -5 | 0.005 | -0.89148 | 0 | n/a | 0.803
2019-03-06 | 16:57 | 13.538 | 1.2375 | 12374.5431 | 45.9 | 0.3 | 1158.6 |  | 0.1 | 0.874 | 11.8324 | 1.0816 | 40.1184 | 0.2622 | 40.4 | 32.212 | 0.2105 | 32.4 | 1158.605 |  |  | 0 | 0.0874 | 11.8 | 855 | 838 | 852 | 97 | 22.78 | 0.52 | 982 | -2 | 78 | 35 | 188 | 169 | 4.4 | 175 | n/a | 2 | 21:57 | 47.1593 | -88.4897 | 317.2 | 4.5 | 12 | 9 | 0x2c0215c0 | 1.0936 | 1.3936 | 1.8404 | 14.687 | 14.74 | 1 | 14.411 | 2867.898 | 166.852 | 1.018 | 0.007 | 1.025 | 0.818 | 0.005 | 0.823 | 8.9175 |  |  |  | 15.404 | -0.040396 | -5 | 0.005 | -0.98717 | 0 | n/a | 0.803
2019-03-06 | 16:57 | 13.52 | 1.5672 | 15671.7314 | 44.4 | 0.3 | 1384.6 |  | 0.1 | 0.8711 | 11.7781 | 1.3652 | 38.7025 | 0.2613 | 39 | 31.0752 | 0.2098 | 31.3 | 1384.5872 |  |  | 0 | 0.0871 | 11.8 | 857 | 839 | 853 | 97 | 22.78 | 0.52 | 982 | -2 | 78 | 35 | 188 | 169 | 4.5 | 175 | n/a | 2 | 21:57 | 47.1593 | -88.4896 | 317.3 | 6.8 | 12 | 9 | 0x2c0215c0 | 1.2935 | 1.6403 | 2.187 | 14.687 | 14.39 | 0.98 | 14.792 | 2800.414 | 206.599 | 0.964 | 0.007 | 0.97 | 0.774 | 0.005 | 0.779 | 10.4539 |  |  |  | 15.06 | -0.03836 | -5 | 0.005 | -0.93743 | 0 | n/a | 0.803
2019-03-06 | 16:57 | 13.132 | 1.9017 | 19017.3527 | 41.8 | 0.3 | 1537.2 |  | 0.1 | 0.871 | 11.4382 | 1.6564 | 36.435 | 0.2613 | 36.7 | 29.2545 | 0.2098 | 29.5 | 1537.2217 |  |  | 0 | 0.0871 | 11.8 | 856 | 839 | 852 | 97 | 22.78 | 0.52 | 982 | -2 | 77.12 | 35 | 188 | 169 | 4.5 | 175 | n/a | 1 | 21:57 | 47.1593 | -88.4896 | 317.2 | 9.4 | 12 | 10 | 0x2c0215c1 | 1.4935 | 1.9402 | 2.5402 | 14.687 | 14.38 | 0.98 | 14.808 | 2726.465 | 251.303 | 0.909 | 0.007 | 0.916 | 0.73 | 0.005 | 0.735 | 11.6357 |  |  |  | 15.096 | -0.04152 | -5 | 0.005 | -1.0146 | 0 | n/a | 0.803
2019-03-06 | 16:57 | 13.018 | 2.4782 | 24781.6567 | 40.5 | 0.3 | 1634.6 |  | 0.1 | 0.8667 | 11.2828 | 2.1479 | 35.1145 | 0.26 | 35.4 | 28.1943 | 0.2088 | 28.4 | 1634.6154 |  |  | 0 | 0.0867 | 11.7 | 858 | 840 | 853 | 97 | 22.78 | 0.52 | 982 | -2 | 77 | 35 | 188 | 169 | 4.4 | 175 | n/a | 1 | 21:57 | 47.1592 | -88.4895 | 316.9 | 13.6 | 12 | 10 | 0x2c0215c1 | 1.6 | 2.1 | 2.7468 | 14.687 | 13.89 | 0.95 | 15.376 | 2620.794 | 317.547 | 0.854 | 0.006 | 0.86 | 0.686 | 0.005 | 0.691 | 12.0571 |  |  |  | 14.639 | -0.04464 | -5 | 0.00588 | -1.0909 | 0 | n/a | 0.803
2019-03-06 | 16:57 | 13.087 | 2.2086 | 22085.6768 | 40 | 0.3 | 1673.8 |  | 0.1 | 0.8685 | 11.3662 | 1.9182 | 34.7743 | 0.2606 | 35 | 27.9211 | 0.2092 | 28.1 | 1673.8293 |  |  | 0 | 0.0869 | 11.8 | 858 | 840 | 853 | 97 | 22.78 | 0.52 | 982 | -2 | 77 | 35 | 188 | 169 | 4.4 | 175 | n/a | 1 | 21:57 | 47.1592 | -88.4894 | 316.8 | 18.2 | 12 | 10 | 0x2c0215c1 | 1.6 | 2.1468 | 2.8 | 14.687 | 14.09 | 0.96 | 15.138 | 2668.204 | 286.599 | 0.855 | 0.006 | 0.861 | 0.686 | 0.005 | 0.692 | 12.4775 |  |  |  | 14.825 | 0.40732 | -5 | 0.00512 | 9.9539 | 0 | n/a | 0.803
2019-03-06 | 16:57 | 13.1 | 2.2744 | 22744.4691 | 39.6 | 0.3 | 1564.2 |  | 0.1 | 0.868 | 11.3704 | 1.9741 | 34.4043 | 0.2604 | 34.7 | 27.624 | 0.2091 | 27.8 | 1564.2102 |  |  | 0 | 0.0868 | 11.8 | 857 | 840 | 853 | 97 | 22.78 | 0.52 | 982 | -2 | 77 | 35 | 188 | 169 | 4.4 | 175 | n/a | 1 | 21:57 | 47.1591 | -88.4893 | 316.5 | 22.6 | 12 | 10 | 0x2c0215c1 | 1.2724 | 1.7788 | 2.2384 | 14.687 | 14.03 | 0.96 | 15.214 | 2659.439 | 293.877 | 0.843 | 0.006 | 0.849 | 0.677 | 0.005 | 0.682 | 11.6178 |  |  |  | 14.761 | 0.35724 | -5 | 0.00676 | 8.7301 | 0 | n/a | 0.803
2019-03-06 | 16:57 | 12.907 | 2.4368 | 24368.2946 | 39.3 | 0.3 | 1489.8 |  | 0 | 0.868 | 11.2038 | 2.1152 | 34.1472 | 0.2604 | 34.4 | 27.4176 | 0.2091 | 27.6 | 1489.8144 |  |  | 0 | 0 | 11.8 | 859 | 841 | 854 | 97 | 22.78 | 0.52 | 982 | -2 | 77 | 35 | 188 | 168.1 | 4.3 | 175 | n/a | 1 | 21:57 | 47.159 | -88.4891 | 316.3 | 26.7 | 12 | 10 | 0x2c0215c1 | 0.9468 | 1.3468 | 1.6468 | 14.687 | 14.04 | 0.96 | 15.205 | 2626.897 | 315.652 | 0.838 | 0.006 | 0.845 | 0.673 | 0.005 | 0.678 | 11.0923 |  |  |  | 0 | 0.51008 | -5 | 0.00612 | 12.4651 | 0 | n/a | 0.803
2019-03-06 | 16:57 | 12.959 | 2.5065 | 25065.0927 | 38.9 | 0.3 | 1472.2 |  | 0 | 0.867 | 11.2359 | 2.1732 | 33.7617 | 0.2601 | 34 | 27.108 | 0.2088 | 27.3 | 1472.2422 |  |  | 0 | 0 | 11.8 | 860 | 842 | 855 | 97 | 22.78 | 0.52 | 982 | -2 | 76.12 | 35 | 188 | 168 | 4.3 | 175 | n/a | 1 | 21:57 | 47.159 | -88.4889 | 316 | 29.8 | 12 | 10 | 0x2c0215c1 | 1.1404 | 1.5404 | 1.934 | 14.687 | 13.93 | 0.95 | 15.335 | 2617.199 | 322.191 | 0.824 | 0.006 | 0.83 | 0.661 | 0.005 | 0.666 | 10.8898 |  |  |  | 0 | 0.467 | -5 | 0.00512 | 11.4123 | 0 | n/a | 0.803
2019-03-06 | 16:57 | 12.692 | 2.5647 | 25646.6091 | 38.7 | 0.3 | 1436.9 |  | 0 | 0.8686 | 11.0234 | 2.2276 | 33.6136 | 0.2606 | 33.9 | 26.9892 | 0.2092 | 27.2 | 1436.9174 |  |  | 0 | 0 | 11.7 | 864 | 846 | 858 | 97 | 22.78 | 0.52 | 982 | -2 | 76 | 35 | 188 | 168 | 4.3 | 175 | n/a | 1 | 21:57 | 47.159 | -88.4887 | 315.5 | 32.7 | 12 | 10 | 0x2c0215c1 | 1.3 | 1.7 | 2.2 | 14.687 | 14.1 | 0.96 | 15.132 | 2598.786 | 334.245 | 0.83 | 0.006 | 0.836 | 0.666 | 0.005 | 0.671 | 10.7572 |  |  |  | 0 | 0.79152 | -5 | 0.005 | 19.3428 | 0 | n/a | 0.803
2019-03-06 | 16:57 | 12.534 | 3.3265 | 33265.2459 | 39.9 | 0.4 | 1530.2 |  | 0 | 0.863 | 10.8161 | 2.8707 | 34.4538 | 0.3452 | 34.8 | 27.6638 | 0.2772 | 27.9 | 1530.2368 |  |  | 0 | 0 | 11.8 | 868 | 850 | 862 | 97 | 22.78 | 0.52 | 982 | -2 | 76 | 35 | 188 | 168 | 4.3 | 175.3 | n/a | 1 | 21:57 | 47.1589 | -88.4885 | 315.3 | 35.8 | 12 | 10 | 0x2c0215c1 | 1.3468 | 1.7 | 2.2 | 14.687 | 13.5 | 0.92 | 15.879 | 2467.641 | 416.846 | 0.823 | 0.008 | 0.831 | 0.661 | 0.007 | 0.668 | 11.0862 |  |  |  | 0 | 0.991 | -5 | 0.005 | 24.2176 | 0 | n/a | 0.803
2019-03-06 | 16:57 | 12.839 | 3.1029 | 31028.7016 | 45.8 | 0.4 | 1624.6 |  | 0 | 0.8626 | 11.0741 | 2.6764 | 39.5103 | 0.345 | 39.9 | 31.7237 | 0.277 | 32 | 1624.5563 |  |  | 0 | 0 | 11.7 | 866 | 850 | 861 | 97 | 22.78 | 0.52 | 982 | -2 | 76 | 35 | 188 | 168 | 4.3 | 175.6 | n/a | 1 | 21:57 | 47.1589 | -88.4883 | 315 | 38.9 | 12 | 10 | 0x2c0215c1 | 1.4468 | 1.8872 | 2.3872 | 14.687 | 13.46 | 0.92 | 15.933 | 2513.185 | 386.589 | 0.939 | 0.008 | 0.947 | 0.754 | 0.007 | 0.761 | 11.7074 |  |  |  | 0 | 0.8316 | -5 | 0.00588 | 20.3222 | 0 | n/a | 0.803
2019-03-06 | 16:57 | 13.388 | 2.1893 | 21892.6789 | 52.9 | 0.4 | 1484.4 |  | 0 | 0.8666 | 11.6015 | 1.8972 | 45.8565 | 0.3466 | 46.2 | 36.8192 | 0.2783 | 37.1 | 1484.4372 |  |  | 0 | 0 | 11.7 | 859 | 843 | 857 | 97 | 22.78 | 0.52 | 982 | -2 | 76 | 35 | 188 | 168.9 | 4.3 | 176 | n/a | 1 | 21:57 | 47.1589 | -88.488 | 314.6 | 43.2 | 12 | 10 | 0x2c0215c1 | 1.5 | 2.1 | 2.6 | 14.687 | 13.88 | 0.95 | 15.396 | 2684.344 | 279.39 | 1.111 | 0.008 | 1.12 | 0.892 | 0.007 | 0.899 | 10.9068 |  |  |  | 0 | 0.31684 | -5 | 0.006 | 7.7428 | 0 | n/a | 0.803
2019-03-06 | 16:57 | 13.771 | 1.2113 | 12112.9879 | 54.5 | 0.4 | 1168.5 |  | 0 | 0.8725 | 12.0144 | 1.0568 | 47.5326 | 0.349 | 47.9 | 38.165 | 0.2802 | 38.4 | 1168.4972 |  |  | 0 | 0 | 11.8 | 855 | 838 | 852 | 97 | 22.78 | 0.52 | 982 | -2 | 76 | 35 | 188 | 169 | 4.3 | 175.6 | n/a | 1 | 21:57 | 47.159 | -88.4877 | 314.4 | 47.3 | 12 | 10 | 0x2c0215c1 | 1.5 | 1.9128 | 2.4596 | 14.687 | 14.56 | 0.99 | 14.618 | 2876.972 | 161.068 | 1.192 | 0.009 | 1.201 | 0.957 | 0.007 | 0.964 | 8.8853 |  |  |  | 0 | 0.2852 | -5 | 0.00512 | 6.9696 | 0 | n/a | 0.803
2019-03-06 | 16:57 | 14.268 | 0.6309 | 6308.5822 | 51.6 | 0.4 | 862.5 |  | 0 | 0.874 | 12.4698 | 0.5514 | 45.1193 | 0.3496 | 45.5 | 36.2273 | 0.2807 | 36.5 | 862.4944 |  |  | 0 | 0 | 11.7 | 854 | 837 | 851 | 97 | 22.78 | 0.52 | 982 | -2 | 75.12 | 35 | 188 | 169 | 4.2 | 175.2 | n/a | 1 | 21:57 | 47.159 | -88.4874 | 314.1 | 48.3 | 12 | 10 | 0x2c0215c1 | 1.5936 | 1.7468 | 2.3936 | 14.687 | 14.74 | 1 | 14.421 | 3004.478 | 84.55 | 1.138 | 0.009 | 1.147 | 0.914 | 0.007 | 0.921 | 6.599 |  |  |  | 0 | 0.1404 | -5 | 0.00588 | 3.431 | 0 | n/a | 0.803
2019-03-06 | 16:57 | 14.47 | 0.4669 | 4668.9404 | 46.6 | 0.5 | 689.2 |  | 0 | 0.874 | 12.6471 | 0.4081 | 40.7098 | 0.437 | 41.1 | 32.6869 | 0.3509 | 33 | 689.2071 |  |  | 0 | 0 | 11.8 | 854 | 837 | 850 | 97 | 22.78 | 0.52 | 982 | -2 | 75 | 35 | 188 | 169 | 4.3 | 175 | n/a | 1 | 21:57 | 47.159 | -88.4871 | 313.6 | 45.6 | 12 | 10 | 0x2c0215c1 | 1.6064 | 1.7532 | 2.4064 | 14.687 | 14.75 | 1 | 14.41 | 3043.311 | 62.501 | 1.026 | 0.011 | 1.037 | 0.824 | 0.009 | 0.833 | 5.2665 |  |  |  | 0 | 0.02672 | -5 | 0.006 | 0.65297 | 0 | n/a | 0.803
2019-03-06 | 16:57 | 14.353 | 0.3344 | 3344.4371 | 43.1 | 0.5 | 588.4 |  | 0 | 0.8761 | 12.5754 | 0.293 | 37.736 | 0.4381 | 38.2 | 30.2991 | 0.3517 | 30.7 | 588.3823 |  |  | 0 | 0 | 11.7 | 853 | 836 | 850 | 97 | 22.78 | 0.52 | 982 | -2 | 75 | 35 | 188 | 169 | 4.3 | 175 | n/a | 1 | 21:57 | 47.1589 | -88.4869 | 313.2 | 42.2 | 12 | 9 | 0x2c0214c1 | 1.5468 | 1.3724 | 2.3 | 14.687 | 15.01 | 1.02 | 14.137 | 3072.285 | 45.563 | 0.965 | 0.011 | 0.977 | 0.775 | 0.009 | 0.784 | 4.5647 |  |  |  | 0 | -0.01328 | -5 | 0.006 | -0.32453 | 0 | n/a | 0.803
2019-03-06 | 16:57 | 14.377 | 0.2696 | 2696.1345 | 41 | 0.5 | 512.6 |  | 0 | 0.8766 | 12.6025 | 0.2363 | 35.9006 | 0.4383 | 36.3 | 28.8255 | 0.3519 | 29.2 | 512.6305 |  |  | 0 | 0 | 11.7 | 854 | 837 | 851 | 97 | 22.78 | 0.52 | 982 | -2 | 75 | 35 | 188 | 169 | 4.3 | 175 | n/a | 1 | 21:57 | 47.1589 | -88.4867 | 312.7 | 38.7 | 12 | 9 | 0x2c0214c1 | 1.5064 | 1.0468 | 2.2532 | 14.687 | 15.07 | 1.03 | 14.079 | 3087.811 | 36.856 | 0.921 | 0.011 | 0.932 | 0.74 | 0.009 | 0.749 | 3.9885 |  |  |  | 0 | -0.02667 | -5 | 0.005121 | -0.65176 | 0 | n/a | 0.803
2019-03-06 | 16:57 | 14.472 | 0.4407 | 4406.5595 | 39.6 | 0.6 | 482.2 |  | 0 | 0.8745 | 12.6552 | 0.3853 | 34.662 | 0.5247 | 35.2 | 27.8309 | 0.4213 | 28.3 | 482.207 |  |  | 0 | 0 | 11.8 | 853 | 836 | 850 | 97 | 22.78 | 0.52 | 982 | -2 | 75 | 35 | 188 | 169 | 4.4 | 175 | n/a | 1 | 21:57 | 47.1589 | -88.4865 | 312.2 | 35 | 12 | 9 | 0x2c0214c1 | 1.4 | 1.1468 | 2.2468 | 14.687 | 14.8 | 1.01 | 14.354 | 3053.51 | 59.177 | 0.876 | 0.013 | 0.889 | 0.703 | 0.011 | 0.714 | 3.6947 |  |  |  | 0 | 0.36267 | -5 | 0.005 | 8.8627 | 0 | n/a | 0.803
2019-03-06 | 16:57 | 14.403 | 0.6077 | 6076.5517 | 38.9 | 0.6 | 484 |  | 0 | 0.8735 | 12.5815 | 0.5308 | 33.9411 | 0.5241 | 34.5 | 27.2521 | 0.4208 | 27.7 | 483.9996 |  |  | 0 | 0 | 11.7 | 854 | 837 | 850 | 97 | 22.78 | 0.52 | 982 | -2 | 75 | 35 | 188 | 169 | 4.3 | 175 | n/a | 1 | 21:57 | 47.1589 | -88.4863 | 312 | 32 | 12 | 9 | 0x2c0214c1 | 1.4 | 1.2468 | 2.3 | 14.687 | 14.69 | 1 | 14.476 | 3019.074 | 81.07 | 0.853 | 0.013 | 0.866 | 0.685 | 0.011 | 0.695 | 3.6881 |  |  |  | 0 | 0.15112 | -5 | 0.00588 | 3.693 | 0 | n/a | 0.803
2019-03-06 | 16:57 | 14.361 | 0.6257 | 6256.6129 | 37.9 | 0.6 | 506.8 |  | 0 | 0.8737 | 12.5472 | 0.5466 | 33.1374 | 0.5242 | 33.7 | 26.6068 | 0.4209 | 27 | 506.7739 |  |  | 0 | 0 | 11.8 | 854 | 837 | 851 | 97 | 22.78 | 0.52 | 982 | -2 | 74.12 | 35 | 188.9 | 169 | 4.4 | 175 | n/a | 1 | 21:58 | 47.1589 | -88.4862 | 311.9 | 30.3 | 12 | 9 | 0x2c0214c1 | 1.4 | 1.3 | 2.3 | 14.687 | 14.7 | 1 | 14.455 | 3014.562 | 83.592 | 0.834 | 0.013 | 0.847 | 0.669 | 0.011 | 0.68 | 3.8664 |  |  |  | 0 | 0.027 | -5 | 0.006 | 0.65981 | 0 | n/a | 0.803
2019-03-06 | 16:57 | 14.36 | 0.506 | 5060.4134 | 36.8 | 0.6 | 494.3 |  | 0 | 0.8747 | 12.561 | 0.4426 | 32.1989 | 0.5248 | 32.7 | 25.8532 | 0.4214 | 26.3 | 494.3437 |  |  | 0 | 0 | 11.7 | 853 | 836 | 850 | 97 | 22.78 | 0.52 | 982 | -2 | 74 | 35 | 189 | 169 | 4.3 | 175 | n/a | 1 | 21:58 | 47.1588 | -88.486 | 311.8 | 29.7 | 12 | 9 | 0x2c0214c1 | 1.4468 | 1.3936 | 2.3936 | 14.687 | 14.83 | 1.01 | 14.322 | 3039.089 | 68.164 | 0.816 | 0.013 | 0.829 | 0.655 | 0.011 | 0.666 | 3.7981 |  |  |  | 0 | 0.32476 | -5 | 0.00512 | 7.9363 | 0 | n/a | 0.803
2019-03-06 | 16:57 | 14.36 | 0.4492 | 4491.938 | 35.4 | 0.6 | 456.4 |  | 0 | 0.8752 | 12.5684 | 0.3931 | 30.9395 | 0.5251 | 31.5 | 24.8421 | 0.4216 | 25.3 | 456.4379 |  |  | 0 | 0 | 11.7 | 854 | 836 | 850 | 97 | 22.78 | 0.52 | 982 | -2 | 74 | 35 | 189 | 169 | 4.3 | 175 | n/a | 1 | 21:58 | 47.1587 | -88.4859 | 311.8 | 29.1 | 12 | 9 | 0x2c0214c1 | 1.5 | 1.5468 | 2.5468 | 14.687 | 14.89 | 1.01 | 14.255 | 3051.642 | 60.756 | 0.787 | 0.013 | 0.8 | 0.632 | 0.011 | 0.642 | 3.5192 |  |  |  | 0 | 0.23236 | -5 | 0.00588 | 5.6783 | 0 | n/a | 0.803
2019-03-06 | 16:57 | 14.36 | 0.4393 | 4393.0831 | 33.4 | 0.7 | 427.5 |  | 0 | 0.8754 | 12.5704 | 0.3846 | 29.227 | 0.5963 | 29.8 | 23.467 | 0.4788 | 23.9 | 427.5244 |  |  | 0 | 0 | 11.8 | 853 | 836 | 850 | 97 | 22.78 | 0.52 | 982 | -2 | 74 | 35 | 189 | 169 | 4.4 | 175 | n/a | 1 | 21:58 | 47.1587 | -88.4857 | 311.7 | 28.2 | 12 | 9 | 0x2c0214c1 | 1.3596 | 1.6468 | 2.4596 | 14.687 | 14.91 | 1.02 | 14.237 | 3054.361 | 59.472 | 0.744 | 0.015 | 0.759 | 0.597 | 0.012 | 0.609 | 3.2987 |  |  |  | 0 | 0.07232 | -5 | 0.00512 | 1.7673 | 0 | n/a | 0.803
2019-03-06 | 16:57 | 14.363 | 0.4236 | 4236.2651 | 31.5 | 0.7 | 389.1 |  | 0 | 0.8755 | 12.5748 | 0.3709 | 27.5905 | 0.6128 | 28.2 | 22.153 | 0.4921 | 22.6 | 389.1481 |  |  | 0 | 0 | 11.7 | 853 | 836 | 850 | 97 | 22.78 | 0.52 | 982 | -2 | 74 | 35 | 189 | 169 | 4.3 | 175 | n/a | 1 | 21:58 | 47.1586 | -88.4856 | 311.6 | 27.3 | 12 | 9 | 0x2c0214c1 | 1.2 | 1.7 | 2.3 | 14.687 | 14.93 | 1.02 | 14.221 | 3058.527 | 57.415 | 0.703 | 0.016 | 0.718 | 0.564 | 0.013 | 0.577 | 3.0057 |  |  |  | 0 | 0.00372 | -5 | 0.00588 | 0.090907 | 0 | n/a | 0.803
2019-03-06 | 16:57 | 14.37 | 0.4593 | 4593.5 | 29.7 | 0.7 | 368.6 |  | 0 | 0.8752 | 12.5764 | 0.402 | 25.9505 | 0.6126 | 26.6 | 20.8363 | 0.4919 | 21.3 | 368.5509 |  |  | 0 | 0 | 11.7 | 853 | 836 | 850 | 97 | 22.78 | 0.52 | 982 | -2 | 74 | 35 | 189 | 169 | 4.4 | 175 | n/a | 1 | 21:58 | 47.1586 | -88.4854 | 311.4 | 26.5 | 12 | 9 | 0x2c0214c1 | 1.2468 | 1.7468 | 2.3468 | 14.687 | 14.88 | 1.01 | 14.262 | 3051.683 | 62.087 | 0.659 | 0.016 | 0.675 | 0.529 | 0.012 | 0.542 | 2.8398 |  |  |  | 0 | -0.02588 | -5 | 0.00512 | -0.63244 | 0 | n/a | 0.803
2019-03-06 | 16:57 | 14.37 | 0.4752 | 4751.8644 | 28.2 | 0.7 | 365.8 |  | 0 | 0.8751 | 12.5746 | 0.4158 | 24.7053 | 0.6125 | 25.3 | 19.8365 | 0.4918 | 20.3 | 365.7839 |  |  | 0 | 0 | 11.8 | 853 | 836 | 850 | 97 | 22.78 | 0.52 | 982 | -2 | 74 | 35 | 189 | 169 | 4.4 | 174.9 | n/a | 1 | 21:58 | 47.1586 | -88.4853 | 311.3 | 25.6 | 12 | 9 | 0x2c0214c1 | 1.3 | 1.8468 | 2.4 | 14.687 | 14.87 | 1.01 | 14.278 | 3048.491 | 64.161 | 0.627 | 0.016 | 0.643 | 0.504 | 0.012 | 0.516 | 2.816 |  |  |  | 0 | -0.03516 | -5 | 0.005 | -0.85922 | 0 | n/a | 0.803
2019-03-06 | 16:57 | 14.37 | 0.3968 | 3967.7444 | 26.4 | 0.7 | 338.5 |  | 0 | 0.8757 | 12.5841 | 0.3475 | 23.0784 | 0.613 | 23.7 | 18.5302 | 0.4922 | 19 | 338.5215 |  |  | 0 | 0 | 11.7 | 853 | 836 | 850 | 97 | 22.78 | 0.52 | 982 | -2 | 73.12 | 35 | 189 | 169 | 4.3 | 174.5 | n/a | 1 | 21:58 | 47.1585 | -88.4852 | 311.2 | 25.1 | 12 | 9 | 0x2c0214c1 | 1.3 | 1.8064 | 2.3064 | 14.687 | 14.96 | 1.02 | 14.192 | 3065.332 | 53.869 | 0.589 | 0.016 | 0.604 | 0.473 | 0.013 | 0.485 | 2.6185 |  |  |  | 0 | -0.04304 | -5 | 0.005 | -1.0518 | 0 | n/a | 0.803
2019-03-06 | 16:57 | 14.382 | 0.3376 | 3375.9777 | 25.3 | 0.7 | 315 |  | 0 | 0.8761 | 12.6012 | 0.2958 | 22.1475 | 0.6133 | 22.8 | 17.7827 | 0.4924 | 18.3 | 315.0078 |  |  | 0 | 0 | 11.8 | 853 | 837 | 850 | 97 | 22.78 | 0.52 | 982 | -2 | 73 | 35 | 189 | 169 | 4.3 | 174.2 | n/a | 1 | 21:58 | 47.1585 | -88.485 | 311 | 24.5 | 12 | 9 | 0x2c0214c1 | 1.3 | 1.7468 | 2.2468 | 14.687 | 15.01 | 1.02 | 14.136 | 3078.295 | 45.989 | 0.567 | 0.016 | 0.582 | 0.455 | 0.013 | 0.468 | 2.4436 |  |  |  | 0 | -0.04136 | -5 | 0.005 | -1.0107 | 0 | n/a | 0.803
2019-03-06 | 16:57 | 14.376 | 0.5635 | 5635.0566 | 24.1 | 0.8 | 304.7 |  | 0 | 0.8743 | 12.5687 | 0.4927 | 21.0689 | 0.6994 | 21.8 | 16.9167 | 0.5616 | 17.5 | 304.7086 |  |  | 0 | 0 | 11.7 | 853 | 837 | 850 | 97 | 22.78 | 0.52 | 982 | -2 | 73 | 35 | 189 | 169 | 4.3 | 174.2 | n/a | 1 | 21:58 | 47.1585 | -88.4849 | 310.7 | 23.5 | 12 | 9 | 0x2c0214c1 | 1.3468 | 1.8468 | 2.3 | 14.687 | 14.78 | 1.01 | 14.38 | 3031.921 | 75.64 | 0.532 | 0.018 | 0.55 | 0.427 | 0.014 | 0.442 | 2.3341 |  |  |  | 0 | -0.04452 | -5 | 0.00588 | -1.088 | 0 | n/a | 0.803
2019-03-06 | 16:57 | 14.357 | 0.5789 | 5788.9908 | 23.3 | 0.8 | 312.3 |  | 0 | 0.8743 | 12.552 | 0.5061 | 20.4023 | 0.6994 | 21.1 | 16.3815 | 0.5616 | 16.9 | 312.3036 |  |  | 0 | 0 | 11.7 | 853 | 837 | 850 | 97 | 22.78 | 0.52 | 982 | -2 | 73 | 35 | 189 | 169 | 4.3 | 174.6 | n/a | 1 | 21:58 | 47.1585 | -88.4847 | 310.4 | 22.6 | 12 | 9 | 0x2c0214c1 | 1.4 | 1.9 | 2.3 | 14.687 | 14.78 | 1.01 | 14.379 | 3028.467 | 77.722 | 0.515 | 0.018 | 0.533 | 0.414 | 0.014 | 0.428 | 2.3928 |  |  |  | 0 | -0.04676 | -5 | 0.006 | -1.1427 | 0 | n/a | 0.803
2019-03-06 | 16:57 | 14.385 | 0.4212 | 4211.962 | 22.7 | 0.8 | 302.9 |  | 0 | 0.8755 | 12.5936 | 0.3687 | 19.8497 | 0.7004 | 20.6 | 15.9378 | 0.5623 | 16.5 | 302.8823 |  |  | 0 | 0 | 11.8 | 853 | 837 | 850 | 97 | 22.78 | 0.52 | 982 | -2 | 73 | 35 | 189 | 169 | 4.4 | 174.9 | n/a | 1 | 21:58 | 47.1585 | -88.4846 | 310.2 | 22 | 12 | 9 | 0x2c0214c1 | 1.4468 | 1.9936 | 2.4404 | 14.687 | 14.92 | 1.02 | 14.226 | 3061.2 | 57.048 | 0.505 | 0.018 | 0.523 | 0.406 | 0.014 | 0.42 | 2.3379 |  |  |  | 0 | -0.04348 | -5 | 0.006 | -1.0625 | 0 | n/a | 0.803
2019-03-06 | 16:57 | 14.586 | 0.2934 | 2934.0502 | 22.1 | 0.8 | 275.2 |  | 0 | 0.875 | 12.7634 | 0.2567 | 19.2992 | 0.7 | 20 | 15.4958 | 0.5621 | 16.1 | 275.2498 |  |  | 0 | 0 | 11.7 | 854 | 836 | 850 | 97 | 22.78 | 0.52 | 982 | -2 | 73 | 35 | 189 | 169 | 4.3 | 175 | n/a | 1 | 21:58 | 47.1585 | -88.4845 | 309.9 | 20.8 | 12 | 9 | 0x2c0214c1 | 1.5 | 2.1 | 2.6 | 14.687 | 14.87 | 1.01 | 14.28 | 3089.353 | 39.553 | 0.489 | 0.018 | 0.507 | 0.393 | 0.014 | 0.407 | 2.1156 |  |  |  | 0 | -0.04828 | -5 | 0.00688 | -1.1798 | 0 | n/a | 0.803
2019-03-06 | 16:57 | 14.55 | 0.3829 | 3828.8411 | 21.5 | 0.8 | 270.3 |  | 0 | 0.8745 | 12.7251 | 0.3348 | 18.8353 | 0.6996 | 19.5 | 15.1233 | 0.5618 | 15.7 | 270.2856 |  |  | 0 | 0 | 11.7 | 853 | 836 | 850 | 97 | 22.78 | 0.52 | 982 | -2 | 72.1209 | 35 | 189 | 169 | 4.3 | 175 | n/a | 1 | 21:58 | 47.1586 | -88.4844 | 309.7 | 19.6 | 12 | 9 | 0x2c0214c1 | 1.5 | 2.1 | 2.6 | 14.687 | 14.81 | 1.01 | 14.345 | 3070.798 | 51.43 | 0.476 | 0.018 | 0.494 | 0.382 | 0.014 | 0.396 | 2.0712 |  |  |  | 0 | -0.047242 | -5 | 0.006121 | -1.1545 | 0 | n/a | 0.803
2019-03-06 | 16:58 | 14.306 | 0.6296 | 6295.7285 | 21.1 | 0.8 | 284.2 |  | 0 | 0.8743 | 12.5072 | 0.5504 | 18.4091 | 0.6994 | 19.1 | 14.7811 | 0.5616 | 15.3 | 284.1784 |  |  | 0 | 0 | 11.8 | 853 | 836 | 849 | 97 | 22.78 | 0.52 | 982 | -2 | 72 | 35 | 189 | 169 | 4.3 | 174.9 | n/a | 1 | 21:58 | 47.1586 | -88.4843 | 309.4 | 19.3 | 12 | 9 | 0x2c0214c1 | 1.5 | 2.1468 | 2.6468 | 14.687 | 14.77 | 1.01 | 14.383 | 3018.425 | 84.544 | 0.465 | 0.018 | 0.483 | 0.374 | 0.014 | 0.388 | 2.1778 |  |  |  | 0 | -0.04348 | -5 | 0.006 | -1.0626 | 0 | n/a | 0.803
2019-03-06 | 16:58 | 13.932 | 1.2541 | 12541.0092 | 20.6 | 0.9 | 325.3 |  | 0 | 0.8717 | 12.1442 | 1.0932 | 17.99 | 0.7677 | 18.8 | 14.4446 | 0.6164 | 15.1 | 325.3116 |  |  | 0 | 0 | 11.7 | 853 | 837 | 850 | 97 | 22.78 | 0.52 | 982 | -2 | 72 | 35 | 189 | 169 | 4.3 | 174.6 | n/a | 1 | 21:58 | 47.1587 | -88.4842 | 308.9 | 19.6 | 12 | 9 | 0x2c0214c1 | 1.8276 | 1.6384 | 2.934 | 14.687 | 14.46 | 0.98 | 14.723 | 2890.067 | 165.577 | 0.448 | 0.019 | 0.467 | 0.36 | 0.015 | 0.375 | 2.4584 |  |  |  | 0 | 0.397 | -5 | 0.00512 | 9.7017 | 0 | n/a | 0.803
2019-03-06 | 16:58 | 13.459 | 1.8802 | 18801.7108 | 20.1 | 0.9 | 417.6 |  | 0 | 0.8697 | 11.706 | 1.6353 | 17.5147 | 0.7828 | 18.3 | 14.0629 | 0.6285 | 14.7 | 417.572 |  |  | 0 | 0 | 11.8 | 855 | 838 | 852 | 97 | 22.78 | 0.52 | 982 | -2 | 72 | 35 | 189 | 169 | 4.4 | 174.2 | n/a | 1 | 21:58 | 47.1588 | -88.4842 | 308.6 | 20.7 | 12 | 9 | 0x2c0214c1 | 1.8724 | 1.0468 | 2.8724 | 14.687 | 14.23 | 0.97 | 14.976 | 2762.139 | 245.588 | 0.433 | 0.019 | 0.452 | 0.347 | 0.016 | 0.363 | 3.1288 |  |  |  | 0 | 0.58372 | -5 | 0.005 | 14.2647 | 0 | n/a | 0.803
2019-03-06 | 16:58 | 13.008 | 2.3027 | 23026.5225 | 20.1 | 1 | 598.9 |  | 0 | 0.8693 | 11.3073 | 2.0016 | 17.4722 | 0.8693 | 18.3 | 14.0289 | 0.698 | 14.7 | 598.9392 |  |  | 0 | 0 | 11.7 | 863 | 845 | 859 | 97 | 22.78 | 0.52 | 982 | -2 | 72 | 35 | 189 | 169 | 4.3 | 174 | n/a | 1 | 21:58 | 47.1589 | -88.4841 | 308.4 | 22.5 | 12 | 10 | 0x2c0215c1 | 1.313 | 1.1468 | 2.2195 | 14.687 | 14.18 | 0.97 | 15.04 | 2670.896 | 300.923 | 0.432 | 0.022 | 0.454 | 0.347 | 0.017 | 0.364 | 4.4926 |  |  |  | 0 | 0.84476 | -5 | 0.005 | 20.6438 | 0 | n/a | 0.803
2019-03-06 | 16:58 | 13.214 | 2.8319 | 28318.7299 | 26.8 | 1 | 840.4 |  | 0 | 0.8629 | 11.4025 | 2.4436 | 23.0932 | 0.8462 | 23.9 | 18.5276 | 0.6789 | 19.2 | 840.3672 |  |  | 0 | 0 | 11.7 | 874 | 857 | 870 | 96.1 | 22.57 | 0.52 | 982 | -2 | 72 | 35 | 189 | 169 | 4.2 | 174 | n/a | 1 | 21:58 | 47.159 | -88.4841 | 308.3 | 25.8 | 12 | 10 | 0x2c0215c1 | 1.1467 | 1.3402 | 2.0402 | 14.687 | 13.49 | 0.92 | 15.891 | 2584.532 | 352.521 | 0.548 | 0.02 | 0.568 | 0.44 | 0.016 | 0.456 | 6.0487 |  |  |  | 0 | 1.0408 | -5 | 0.00588 | 25.4346 | 0 | n/a | 0.802
2019-03-06 | 16:58 | 11.898 | 4.0279 | 40278.874 | 45.5 | 0.9 | 996.6 |  | 0 | 0.862 | 10.2564 | 3.4721 | 39.2648 | 0.7758 | 40 | 31.4986 | 0.6224 | 32.1 | 996.5796 |  |  | 0 | 0 | 11.7 | 877 | 862 | 874 | 96 | 22.54 | 0.52 | 982 | -2 | 72 | 35 | 189 | 169 | 4.2 | 174 | n/a | 1 | 21:58 | 47.1591 | -88.4841 | 308.2 | 30.8 | 12 | 10 | 0x2c0215c1 | 1.2468 | 1.6404 | 2.3404 | 14.687 | 13.4 | 0.91 | 16.007 | 2341.907 | 504.597 | 0.939 | 0.019 | 0.957 | 0.753 | 0.015 | 0.768 | 7.226 |  |  |  | 0 | 0.9706 | -5 | 0.00512 | 23.719 | 0 | n/a | 0.802
2019-03-06 | 16:58 | 11.646 | 6.527 | 65270.4706 | 70.3 | 0.9 | 2616.1 |  | 0 | 0.8398 | 9.7801 | 5.4815 | 59.0423 | 0.7558 | 59.8 | 47.3643 | 0.6063 | 48 | 2616.1358 |  |  | 0 | 0 | 11.7 | 862 | 846 | 859 | 96 | 22.54 | 0.52 | 982 | -2 | 71.12 | 35 | 189 | 169 | 4.3 | 174 | n/a | 1 | 21:58 | 47.1593 | -88.4841 | 308.5 | 37.1 | 12 | 10 | 0x2c0215c1 | 1.3 | 1.8468 | 2.5468 | 14.687 | 11.43 | 0.78 | 19.074 | 1988.632 | 709.397 | 1.257 | 0.016 | 1.273 | 1.009 | 0.013 | 1.021 | 16.8922 |  |  |  | 0 | 0.38424 | -5 | 0.005 | 9.3899 | 0 | n/a | 0.802
2019-03-06 | 16:58 | 12.629 | 3.7093 | 37093.4018 | 79.8 | 1 | 5112.3 |  | 0 | 0.8556 | 10.8055 | 3.1737 | 68.3146 | 0.84 | 69.2 | 54.8026 | 0.6739 | 55.5 | 5112.2774 |  |  | 0 | 0 | 11.8 | 853 | 837 | 850 | 96 | 22.54 | 0.52 | 982 | -2 | 71 | 35 | 189 | 169 | 4.4 | 174 | n/a | 1 | 21:58 | 47.1595 | -88.4841 | 309.1 | 43.6 | 12 | 10 | 0x2c0215c1 | 1.4404 | 1.9468 | 2.6936 | 14.687 | 12.76 | 0.87 | 16.879 | 2354.233 | 440.091 | 1.559 | 0.019 | 1.578 | 1.25 | 0.015 | 1.266 | 35.3698 |  |  |  | 0 | 0.108 | -5 | 0.00588 | 2.6393 | 0 | n/a | 0.802
2019-03-06 | 16:58 | 13.794 | 1.932 | 19320.401 | 76 | 1 | 4061 |  | 0 | 0.8635 | 11.9103 | 1.6682 | 65.6247 | 0.8635 | 66.5 | 52.6447 | 0.6927 | 53.3 | 4060.9846 |  |  | 0 | 0 | 11.7 | 851 | 834 | 847 | 96 | 22.54 | 0.52 | 982 | -2 | 71 | 35 | 189 | 169.9 | 4.3 | 174 | n/a | 1 | 21:58 | 47.1597 | -88.4842 | 309.8 | 45 | 12 | 9 | 0x2c0215c0 | 1.6 | 2 | 2.7532 | 14.687 | 13.54 | 0.92 | 15.814 | 2689.11 | 239.727 | 1.552 | 0.02 | 1.572 | 1.245 | 0.016 | 1.261 | 29.1158 |  |  |  | 0 | 0.02644 | -5 | 0.006 | 0.64613 | 0 | n/a | 0.802
2019-03-06 | 16:58 | 14.013 | 1.1933 | 11932.5456 | 66.3 | 1 | 2184.9 |  | 0 | 0.8699 | 12.1903 | 1.038 | 57.6538 | 0.8699 | 58.5 | 46.2504 | 0.6979 | 46.9 | 2184.9373 |  |  | 0 | 0 | 11.7 | 851 | 833 | 848 | 96 | 22.54 | 0.52 | 982 | -2 | 71 | 35 | 189 | 170 | 4.3 | 174 | n/a | 2 | 21:58 | 47.1598 | -88.4842 | 310.4 | 40.9 | 12 | 9 | 0x2c0215c0 | 1.6 | 2.0468 | 2.7468 | 14.687 | 14.25 | 0.97 | 14.953 | 2862.755 | 155.153 | 1.418 | 0.021 | 1.439 | 1.137 | 0.017 | 1.155 | 16.2938 |  |  |  | 0 | 0.29884 | -5 | 0.00512 | 7.3029 | 0 | n/a | 0.802
2019-03-06 | 16:58 | 14.037 | 0.9593 | 9593.4932 | 58.5 | 1 | 1266.4 |  | 0 | 0.8726 | 12.2482 | 0.8371 | 51.0695 | 0.8726 | 51.9 | 40.9684 | 0.7 | 41.7 | 1266.366 |  |  | 0 | 0 | 11.7 | 851 | 832 | 847 | 96 | 22.54 | 0.52 | 982 | -2 | 71 | 35 | 189.9 | 169.1 | 4.3 | 174 | n/a | 2 | 21:58 | 47.16 | -88.4842 | 310.8 | 37.2 | 12 | 10 | 0x2c0615c0 | 1.6936 | 2.1936 | 2.8936 | 14.687 | 14.57 | 0.99 | 14.601 | 2927.647 | 127.354 | 1.278 | 0.022 | 1.3 | 1.025 | 0.018 | 1.043 | 9.6121 |  |  |  | 0 | 0.3282 | -5 | 0.005 | 8.0204 | 0 | n/a | 0.802
2019-03-06 | 16:58 | 14.101 | 0.8128 | 8127.7778 | 54.4 | 1 | 797.1 |  | 0 | 0.8738 | 12.3212 | 0.7102 | 47.5108 | 0.8738 | 48.4 | 38.1136 | 0.701 | 38.8 | 797.0639 |  |  | 0 | 0 | 11.7 | 852 | 833 | 847 | 96 | 22.54 | 0.52 | 982 | -2 | 71 | 35 | 190 | 169.9 | 4.3 | 174 | n/a | 2 | 21:58 | 47.1601 | -88.4842 | 311 | 35.3 | 12 | 10 | 0x2c0615c0 | 1.6128 | 2.0192 | 2.6256 | 14.687 | 14.71 | 1 | 14.443 | 2967.824 | 108.88 | 1.198 | 0.022 | 1.22 | 0.961 | 0.018 | 0.979 | 6.0967 |  |  |  | 0 | 0.11844 | -5 | 0.00588 | 2.8944 | 0 | n/a | 0.802
2019-03-06 | 16:58 | 14.12 | 0.8657 | 8657.2917 | 52.9 | 1 | 576.7 |  | 0 | 0.8734 | 12.3329 | 0.7562 | 46.2001 | 0.8734 | 47.1 | 37.0622 | 0.7007 | 37.8 | 576.7384 |  |  | 0 | 0 | 11.7 | 852 | 833 | 848 | 96 | 22.54 | 0.52 | 982 | -2 | 71 | 35 | 190 | 170 | 4.4 | 174.4 | n/a | 2 | 21:58 | 47.1602 | -88.4842 | 311.3 | 33.6 | 12 | 10 | 0x2c0615c0 | 1.4468 | 1.8404 | 2.3404 | 14.687 | 14.66 | 1 | 14.49 | 2962.567 | 115.609 | 1.162 | 0.022 | 1.184 | 0.932 | 0.018 | 0.95 | 4.3994 |  |  |  | 0 | 0.13664 | -5 | 0.00512 | 3.3391 | 0 | n/a | 0.802
2019-03-06 | 16:58 | 14.12 | 0.8694 | 8694.2786 | 52.6 | 1 | 482.8 |  | 0 | 0.8735 | 12.3333 | 0.7594 | 45.9442 | 0.8735 | 46.8 | 36.8568 | 0.7007 | 37.6 | 482.8368 |  |  | 0 | 0 | 11.7 | 852 | 834 | 849 | 96 | 22.54 | 0.52 | 982 | -2 | 70.12 | 35 | 190 | 170 | 4.3 | 174.8 | n/a | 2 | 21:58 | 47.1603 | -88.4841 | 311.5 | 32 | 12 | 9 | 0x2c0415c0 | 1.5 | 2 | 2.5 | 14.687 | 14.67 | 1 | 14.487 | 2963.96 | 116.158 | 1.156 | 0.022 | 1.178 | 0.928 | 0.018 | 0.945 | 3.6847 |  |  |  | 0 | 0.34452 | -5 | 0.005 | 8.4192 | 0 | n/a | 0.802
2019-03-06 | 16:58 | 14.12 | 0.8768 | 8768.1416 | 52.6 | 1 | 440.7 |  | 0 | 0.8734 | 12.3329 | 0.7658 | 45.9427 | 0.8734 | 46.8 | 36.8556 | 0.7007 | 37.6 | 440.7 |  |  | 0 | 0 | 11.6 | 852 | 834 | 849 | 96 | 22.54 | 0.52 | 982 | -2 | 70 | 35 | 190 | 170 | 4.3 | 174.9 | n/a | 2 | 21:58 | 47.1605 | -88.4841 | 311.4 | 30.7 | 12 | 9 | 0x2c0415c0 | 1.5 | 2.1404 | 2.6404 | 14.687 | 14.67 | 1 | 14.491 | 2963.453 | 117.125 | 1.156 | 0.022 | 1.178 | 0.927 | 0.018 | 0.945 | 3.3627 |  |  |  | 0 | 0.30248 | -5 | 0.00588 | 7.3919 | 0 | n/a | 0.802
2019-03-06 | 16:58 | 14.12 | 0.8533 | 8533.0942 | 52.7 | 1 | 418.5 |  | 0 | 0.8737 | 12.3365 | 0.7455 | 46.0433 | 0.8737 | 46.9 | 36.9364 | 0.7009 | 37.6 | 418.4818 |  |  | 0 | 0 | 11.7 | 852 | 835 | 849 | 96 | 22.54 | 0.52 | 982 | -2 | 70 | 35 | 190 | 170 | 4.4 | 174.5 | n/a | 2 | 21:58 | 47.1606 | -88.4841 | 311.4 | 30.3 | 12 | 9 | 0x2c0415c0 | 1.5936 | 2.3936 | 2.9404 | 14.687 | 14.69 | 1 | 14.457 | 2968.609 | 114.183 | 1.16 | 0.022 | 1.182 | 0.931 | 0.018 | 0.948 | 3.1978 |  |  |  | 0 | 0.10487 | -5 | 0.006 | 2.5627 | 0 | n/a | 0.802
2019-03-06 | 16:58 | 14.12 | 0.8714 | 8714.211 | 51.9 | 1 | 396.9 |  | 0 | 0.8735 | 12.3342 | 0.7612 | 45.3151 | 0.8735 | 46.2 | 36.3522 | 0.7007 | 37.1 | 396.9159 |  |  | 0 | 0 | 11.7 | 853 | 835 | 849 | 96 | 22.54 | 0.52 | 982 | -2 | 70 | 35 | 190 | 170 | 4.3 | 174.2 | n/a | 2 | 21:58 | 47.1607 | -88.484 | 311.7 | 29.9 | 12 | 9 | 0x2c0415c0 | 1.5596 | 2.266 | 2.7724 | 14.687 | 14.68 | 1 | 14.479 | 2965.51 | 116.485 | 1.141 | 0.022 | 1.163 | 0.915 | 0.018 | 0.933 | 3.0304 |  |  |  | 0 | 0.00245 | -5 | 0.006 | 0.059883 | 0 | n/a | 0.802
2019-03-06 | 16:58 | 14.112 | 1.002 | 10020.3949 | 48.2 | 1 | 403.5 |  | 0 | 0.8725 | 12.3127 | 0.8743 | 42.0722 | 0.8725 | 42.9 | 33.7507 | 0.6999 | 34.5 | 403.5348 |  |  | 0 | 0 | 11.7 | 853 | 836 | 849 | 96 | 22.54 | 0.52 | 982 | -2 | 70 | 35 | 190 | 170 | 4.4 | 174 | n/a | 2 | 21:58 | 47.1608 | -88.484 | 312 | 29.2 | 12 | 9 | 0x2c0415c0 | 1.4468 | 2.0936 | 2.5404 | 14.687 | 14.55 | 0.99 | 14.615 | 2939.635 | 132.85 | 1.052 | 0.022 | 1.074 | 0.844 | 0.017 | 0.861 | 3.0594 |  |  |  | 0 | -0.02736 | -5 | 0.00512 | -0.66861 | 0 | n/a | 0.802
2019-03-06 | 16:58 | 14.11 | 0.9394 | 9393.7854 | 44.7 | 1 | 417.9 |  | 0 | 0.873 | 12.3185 | 0.8201 | 39.0123 | 0.873 | 39.9 | 31.296 | 0.7004 | 32 | 417.9283 |  |  | 0 | 0 | 11.7 | 853 | 836 | 850 | 96 | 22.54 | 0.52 | 982 | -2 | 70 | 35 | 190 | 170 | 4.4 | 174 | n/a | 2 | 21:58 | 47.1609 | -88.4839 | 312.3 | 28.7 | 12 | 9 | 0x2c0415c0 | 1.4532 | 2.0596 | 2.5128 | 14.687 | 14.61 | 1 | 14.544 | 2951.523 | 125.065 | 0.979 | 0.022 | 1.001 | 0.785 | 0.018 | 0.803 | 3.1798 |  |  |  | 0 | -0.037033 | -5 | 0.005879 | -0.90499 | 0 | n/a | 0.802
2019-03-06 | 16:58 | 14.11 | 0.8527 | 8527.184 | 41.5 | 1 | 407.7 |  | 0 | 0.8738 | 12.3291 | 0.7451 | 36.2247 | 0.8738 | 37.1 | 29.0598 | 0.701 | 29.8 | 407.7348 |  |  | 0 | 0 | 11.6 | 853 | 836 | 850 | 96 | 22.54 | 0.52 | 982 | -2 | 70 | 35 | 190 | 170 | 4.4 | 174 | n/a | 2 | 21:58 | 47.161 | -88.4839 | 312.5 | 28.4 | 12 | 9 | 0x2c0415c0 | 1.3532 | 1.9 | 2.3468 | 14.687 | 14.71 | 1 | 14.445 | 2968.85 | 114.194 | 0.913 | 0.022 | 0.936 | 0.733 | 0.018 | 0.75 | 3.1178 |  |  |  | 0 | -0.044159 | -5 | 0.006 | -1.0791 | 0 | n/a | 0.802
2019-03-06 | 16:58 | 14.017 | 1.018 | 10179.6506 | 38.3 | 1 | 394 |  | 0 | 0.8731 | 12.2382 | 0.8888 | 33.4227 | 0.8731 | 34.3 | 26.812 | 0.7004 | 27.5 | 394.0162 |  |  | 0 | 0 | 11.7 | 853 | 836 | 850 | 96 | 22.54 | 0.52 | 982 | -2 | 69.12 | 35 | 190 | 170 | 4.4 | 174.3 | n/a | 2 | 21:58 | 47.1611 | -88.4839 | 312.5 | 28.5 | 12 | 9 | 0x2c0415c0 | 1.3 | 1.9467 | 2.4 | 14.687 | 14.62 | 1 | 14.538 | 2935.417 | 135.679 | 0.84 | 0.022 | 0.861 | 0.673 | 0.018 | 0.691 | 3.0011 |  |  |  | 0 | -0.04148 | -5 | 0.00512 | -1.0137 | 0 | n/a | 0.802
2019-03-06 | 16:58 | 13.813 | 1.3268 | 13268.0779 | 36 | 1 | 423.9 |  | 0 | 0.8719 | 12.0433 | 1.1568 | 31.3639 | 0.8719 | 32.2 | 25.1604 | 0.6994 | 25.9 | 423.8531 |  |  | 0 | 0 | 11.7 | 854 | 837 | 850 | 96 | 22.54 | 0.52 | 982 | -2 | 69 | 35 | 190 | 170 | 4.3 | 174.7 | n/a | 2 | 21:58 | 47.1613 | -88.4839 | 312.6 | 28.6 | 12 | 9 | 0x2c0415c0 | 1.2064 | 1.9064 | 2.2596 | 14.687 | 14.48 | 0.99 | 14.693 | 2871.994 | 175.584 | 0.783 | 0.022 | 0.805 | 0.628 | 0.017 | 0.646 | 3.2097 |  |  |  | 0 | -0.039242 | -5 | 0.005 | -0.95897 | 0 | n/a | 0.802
2019-03-06 | 16:58 | 13.83 | 1.3805 | 13805.2657 | 34.8 | 1 | 500.8 |  | 0 | 0.8712 | 12.0487 | 1.2028 | 30.2976 | 0.8712 | 31.2 | 24.305 | 0.6989 | 25 | 500.8015 |  |  | 0 | 0 | 11.7 | 854 | 838 | 851 | 96 | 22.54 | 0.52 | 982 | -2 | 69 | 35 | 190 | 170 | 4.3 | 175 | n/a | 2 | 21:58 | 47.1614 | -88.4839 | 312.8 | 28.4 | 12 | 9 | 0x2c0415c0 | 1.1 | 1.8 | 2.1 | 14.687 | 14.4 | 0.98 | 14.781 | 2860.495 | 181.741 | 0.753 | 0.022 | 0.775 | 0.604 | 0.017 | 0.622 | 3.7755 |  |  |  | 0 | 0.34815 | -5 | 0.00588 | 8.5078 | 0 | n/a | 0.802
2019-03-06 | 16:58 | 14.074 | 0.9653 | 9653.4286 | 34.5 | 1 | 508.8 |  | 0 | 0.873 | 12.2859 | 0.8427 | 30.1171 | 0.873 | 31 | 24.1602 | 0.7003 | 24.9 | 508.7632 |  |  | 0 | 0 | 11.7 | 853 | 836 | 849 | 96 | 22.54 | 0.52 | 982 | -2 | 69 | 35 | 190 | 170 | 4.3 | 174.6 | n/a | 2 | 21:58 | 47.1615 | -88.4839 | 313.1 | 28.6 | 12 | 9 | 0x2c0415c0 | 1.0064 | 1.6128 | 1.9128 | 14.687 | 14.61 | 0.99 | 14.553 | 2943.916 | 128.521 | 0.756 | 0.022 | 0.778 | 0.606 | 0.018 | 0.624 | 3.8712 |  |  |  | 0 | 0.14668 | -5 | 0.00512 | 3.5845 | 0 | n/a | 0.802
2019-03-06 | 16:58 | 14.118 | 0.813 | 8129.619 | 34.5 | 1 | 436.1 |  | 0 | 0.874 | 12.3388 | 0.7105 | 30.1531 | 0.874 | 31 | 24.1891 | 0.7011 | 24.9 | 436.1017 |  |  | 0 | 0 | 11.7 | 854 | 836 | 849 | 96 | 22.54 | 0.52 | 982 | -2 | 69 | 35 | 190 | 170 | 4.3 | 174.2 | n/a | 2 | 21:58 | 47.1616 | -88.4839 | 313.3 | 29.5 | 12 | 9 | 0x2c0415c0 | 0.9 | 1.4 | 1.7 | 14.687 | 14.74 | 1 | 14.416 | 2976.2 | 109.081 | 0.762 | 0.022 | 0.784 | 0.611 | 0.018 | 0.629 | 3.3403 |  |  |  | 0 | 0.46576 | -5 | 0.00588 | 11.382 | 0 | n/a | 0.802
2019-03-06 | 16:58 | 13.782 | 1.3148 | 13147.91 | 33.5 | 1 | 422.9 |  | 0 | 0.8723 | 12.021 | 1.1468 | 29.1981 | 0.8723 | 30.1 | 23.423 | 0.6997 | 24.1 | 422.9106 |  |  | 0 | 0 | 11.7 | 853 | 835 | 850 | 96 | 22.54 | 0.52 | 982 | -2 | 69 | 35 | 190 | 170 | 4.4 | 174 | n/a | 2 | 21:58 | 47.1617 | -88.484 | 313.2 | 29.9 | 12 | 9 | 0x2c0415c0 | 0.9468 | 1.4468 | 1.7468 | 14.687 | 14.52 | 0.99 | 14.645 | 2873.728 | 174.494 | 0.731 | 0.022 | 0.753 | 0.586 | 0.018 | 0.604 | 3.2105 |  |  |  | 0 | 0.47264 | -5 | 0.00512 | 11.5501 | 0 | n/a | 0.802
2019-03-06 | 16:58 | 13.245 | 2.1973 | 21972.7923 | 32.5 | 1 | 538.7 |  | 0 | 0.8685 | 11.5035 | 1.9084 | 28.1917 | 0.8685 | 29.1 | 22.6156 | 0.6967 | 23.3 | 538.658 |  |  | 0 | 0 | 11.7 | 856 | 837 | 852 | 96 | 22.54 | 0.52 | 982 | -2 | 69 | 35 | 190 | 170 | 4.4 | 174 | n/a | 2 | 21:58 | 47.1618 | -88.4841 | 313.3 | 29.5 | 12 | 10 | 0x2c0615c0 | 1 | 1.5 | 1.8 | 14.687 | 14.09 | 0.96 | 15.136 | 2697.62 | 284.839 | 0.692 | 0.021 | 0.714 | 0.555 | 0.017 | 0.572 | 4.0112 |  |  |  | 0 | 0.55324 | -5 | 0.005 | 13.5198 | 0 | n/a | 0.802
2019-03-06 | 16:58 | 12.907 | 2.7674 | 27673.7875 | 37 | 1 | 747.7 |  | 0 | 0.8659 | 11.1754 | 2.3962 | 32.0152 | 0.8659 | 32.9 | 25.6829 | 0.6946 | 26.4 | 747.7048 |  |  | 0 | 0 | 11.7 | 860 | 841 | 856 | 96 | 22.54 | 0.52 | 982 | -2 | 69 | 35 | 190 | 170 | 4.3 | 174 | n/a | 2 | 21:58 | 47.1619 | -88.4841 | 313.4 | 29.3 | 12 | 11 | 0x2c0615c1 | 1 | 1.5 | 1.8 | 14.687 | 13.8 | 0.94 | 15.491 | 2585.88 | 352.894 | 0.776 | 0.021 | 0.797 | 0.622 | 0.017 | 0.639 | 5.494 |  |  |  | 0 | 0.68028 | -5 | 0.005 | 16.6243 | 0 | n/a | 0.802
2019-03-06 | 16:58 | 12.957 | 2.6564 | 26563.7684 | 58.1 | 1 | 896.1 |  | 0 | 0.8664 | 11.2255 | 2.3014 | 50.3312 | 0.8664 | 51.2 | 40.3792 | 0.695 | 41.1 | 896.1113 |  |  | 0 | 0 | 11.7 | 857 | 840 | 853 | 96 | 22.56 | 0.52 | 981 | -2 | 68.12 | 35 | 190 | 170 | 4.4 | 174 | n/a | 2 | 21:58 | 47.1621 | -88.4841 | 313.8 | 30.3 | 12 | 11 | 0x2c0615c1 | 1 | 1.5 | 1.8 | 14.687 | 13.85 | 0.94 | 15.427 | 2603.198 | 339.673 | 1.222 | 0.021 | 1.243 | 0.981 | 0.017 | 0.997 | 6.5989 |  |  |  | 0 | 0.51296 | -5 | 0.005 | 12.5355 | 0 | n/a | 0.802
2019-03-06 | 16:58 | 13.379 | 2.0871 | 20871.25 | 76.1 | 1 | 928.5 |  | 0 | 0.8681 | 11.6145 | 1.8119 | 66.0997 | 0.8681 | 67 | 53.0304 | 0.6965 | 53.7 | 928.4996 |  |  | 0 | 0 | 11.7 | 855 | 838 | 850 | 96 | 22.56 | 0.52 | 981 | -2 | 68 | 35 | 190 | 170 | 4.4 | 174 | n/a | 2 | 21:58 | 47.1622 | -88.4841 | 314.4 | 33.4 | 12 | 11 | 0x2c0615c1 | 1 | 1.5 | 1.8 | 14.687 | 14.05 | 0.96 | 15.19 | 2712.848 | 269.363 | 1.617 | 0.021 | 1.638 | 1.297 | 0.017 | 1.314 | 6.8869 |  |  |  | 0 | 0.23984 | -5 | 0.00588 | 5.8611 | 0 | n/a | 0.802
2019-03-06 | 16:58 | 13.48 | 1.7907 | 17906.723 | 84 | 1 | 891.2 |  | 0 | 0.87 | 11.7273 | 1.5578 | 73.0479 | 0.87 | 73.9 | 58.6047 | 0.698 | 59.3 | 891.1669 |  |  | 0 | 0 | 11.7 | 854 | 837 | 849 | 96 | 22.56 | 0.52 | 981 | -2 | 68 | 35 | 190 | 170 | 4.4 | 174 | n/a | 2 | 21:58 | 47.1624 | -88.4841 | 314.9 | 36.8 | 12 | 11 | 0x2c0615c1 | 0.9532 | 1.4064 | 1.7064 | 14.687 | 14.25 | 0.97 | 14.945 | 2768.99 | 234.113 | 1.806 | 0.022 | 1.828 | 1.449 | 0.017 | 1.466 | 6.6818 |  |  |  | 0 | 0.33448 | -5 | 0.006 | 8.1739 | 0 | n/a | 0.802
2019-03-06 | 16:58 | 13.471 | 1.7425 | 17425.0243 | 86.9 | 1 | 871.7 |  | 0 | 0.8705 | 11.7261 | 1.5168 | 75.6388 | 0.8705 | 76.5 | 60.6834 | 0.6984 | 61.4 | 871.7061 |  |  | 0 | 0 | 11.7 | 853 | 836 | 849 | 96 | 22.56 | 0.52 | 981 | -2 | 68 | 35 | 190 | 170 | 4.4 | 174 | n/a | 2 | 21:58 | 47.1626 | -88.4841 | 315.2 | 38.4 | 12 | 11 | 0x2c0615c1 | 0.9 | 1.3 | 1.6 | 14.687 | 14.31 | 0.97 | 14.879 | 2777.912 | 228.704 | 1.876 | 0.022 | 1.898 | 1.505 | 0.017 | 1.523 | 6.5576 |  |  |  | 0 | 0.28512 | -5 | 0.00512 | 6.9676 | 0 | n/a | 0.802
2019-03-06 | 16:58 | 13.317 | 2.1484 | 21483.6137 | 90.6 | 1 | 888.3 |  | 0 | 0.8681 | 11.5602 | 1.865 | 78.611 | 0.8681 | 79.5 | 63.068 | 0.6965 | 63.8 | 888.3185 |  |  | 0 | 0 | 11.7 | 855 | 837 | 850 | 96 | 22.56 | 0.52 | 981 | -2 | 68 | 35 | 190 | 170 | 4.4 | 174 | n/a | 2 | 21:58 | 47.1627 | -88.4841 | 315.6 | 38.8 | 12 | 11 | 0x2c0615c1 | 0.9468 | 1.3468 | 1.6468 | 14.687 | 14.04 | 0.96 | 15.194 | 2701.209 | 277.364 | 1.924 | 0.021 | 1.945 | 1.543 | 0.017 | 1.56 | 6.5914 |  |  |  | 0 | 0.48192 | -5 | 0.005 | 11.7769 | 0 | n/a | 0.802
2019-03-06 | 16:58 | 12.981 | 2.4722 | 24722.2778 | 101.2 | 1 | 961.1 |  | 0 | 0.8678 | 11.2646 | 2.1453 | 87.8194 | 0.8678 | 88.7 | 70.4004 | 0.6956 | 71.1 | 961.0893 |  |  | 0 | 0 | 11.7 | 857 | 839 | 853 | 95.1 | 22.36 | 0.51 | 981 | -2 | 68 | 35 | 190 | 170 | 4.4 | 174 | n/a | 2 | 21:58 | 47.1629 | -88.4841 | 316 | 38.9 | 12 | 11 | 0x2c0615c1 | 0.9532 | 1.4 | 1.7 | 14.687 | 14 | 0.95 | 15.239 | 2633.692 | 319.241 | 2.15 | 0.021 | 2.171 | 1.724 | 0.017 | 1.741 | 7.1356 |  |  |  | 0 | 0.58304 | -5 | 0.005 | 14.248 | 0 | n/a | 0.802
2019-03-06 | 16:58 | 12.99 | 2.6003 | 26002.7422 | 126.7 | 1 | 1050 |  | 0 | 0.8665 | 11.2553 | 2.2531 | 109.8037 | 0.8665 | 110.7 | 88.0148 | 0.6945 | 88.7 | 1050.0383 |  |  | 0 | 0 | 11.7 | 858 | 840 | 853 | 95 | 22.33 | 0.51 | 981 | -2 | 68 | 35 | 190 | 170 | 4.3 | 174 | n/a | 2 | 21:58 | 47.163 | -88.4841 | 316.3 | 38.8 | 12 | 11 | 0x2c0615c1 | 0.9 | 1.4 | 1.7 | 14.687 | 13.86 | 0.94 | 15.41 | 2610.704 | 332.623 | 2.667 | 0.021 | 2.688 | 2.138 | 0.017 | 2.155 | 7.7343 |  |  |  | 0 | 0.63696 | -5 | 0.005 | 15.5656 | 0 | n/a | 0.802
2019-03-06 | 16:58 | 12.592 | 2.7832 | 27831.8983 | 154.7 | 1 | 1126.9 |  | 0 | 0.8678 | 10.9278 | 2.4154 | 134.2641 | 0.8678 | 135.1 | 107.6214 | 0.6956 | 108.3 | 1126.8952 |  |  | 0 | 0 | 12 | 862 | 848 | 857 | 95 | 22.33 | 0.51 | 981 | -2 | 68 | 35 | 190.9 | 170 | 4.5 | 174 | n/a | 2 | 21:58 | 47.1632 | -88.4842 | 316.8 | 39.6 | 12 | 11 | 0x2c0615c1 | 0.94675 | 1.4 | 1.7 | 14.687 | 14 | 0.95 | 15.228 | 2564.49 | 360.77 | 3.3 | 0.021 | 3.321 | 2.645 | 0.017 | 2.662 | 8.3978 |  |  |  | 0 | 0.83305 | -5 | 0.005 | 20.3578 | 0 | n/a | 0.802
2019-03-06 | 16:58 | 12.977 | 3.0476 | 30475.9661 | 189.1 | 1 | 1203.7 |  | 0 | 0.8626 | 11.1936 | 2.6288 | 163.0968 | 0.8626 | 164 | 130.7326 | 0.6914 | 131.4 | 1203.7065 |  |  | 0 | 0 | 12.1 | 858 | 847 | 854 | 95 | 22.33 | 0.51 | 981 | -2 | 68 | 35 | 191 | 170 | 4.5 | 174 | n/a | 2 | 21:58 | 47.1633 | -88.4844 | 317.3 | 41.1 | 12 | 10 | 0x2c0615c0 | 1 | 1.4 | 1.7 | 14.687 | 13.44 | 0.92 | 15.932 | 2534.868 | 378.894 | 3.868 | 0.02 | 3.888 | 3.1 | 0.016 | 3.117 | 8.656 |  |  |  | 0 | 0.49204 | -5 | 0.00588 | 12.0242 | 0 | n/a | 0.802
2019-03-06 | 16:58 | 13.3 | 2.0678 | 20677.6238 | 204.8 | 1 | 1076.8 |  | 0 | 0.8689 | 11.5559 | 1.7966 | 177.953 | 0.8689 | 178.8 | 142.6409 | 0.6965 | 143.3 | 1076.8204 |  |  | 0 | 0 | 12.1 | 855 | 844 | 850 | 95 | 22.33 | 0.51 | 981 | -2 | 68 | 35 | 191 | 170 | 4.6 | 174 | n/a | 2 | 21:58 | 47.1635 | -88.4845 | 317.4 | 43.4 | 12 | 10 | 0x2c0615c0 | 1 | 1.4468 | 1.7468 | 14.687 | 14.12 | 0.96 | 15.093 | 2711.042 | 268.264 | 4.372 | 0.021 | 4.393 | 3.504 | 0.017 | 3.522 | 8.0221 |  |  |  | 0 | 0.46576 | -5 | 0.006 | 11.382 | 0 | n/a | 0.802
2019-03-06 | 16:58 | 13.182 | 2.3307 | 23306.6667 | 204.2 | 1.1 | 925.4 |  | 0 | 0.8677 | 11.4375 | 2.0222 | 177.1552 | 0.9544 | 178.1 | 142.0014 | 0.765 | 142.8 | 925.4306 |  |  | 0 | 0 | 12.2 | 856 | 844 | 852 | 95 | 22.33 | 0.51 | 981 | -2 | 68 | 35 | 191 | 170.9 | 4.8 | 174 | n/a | 2 | 21:58 | 47.1637 | -88.4846 | 317.3 | 45.3 | 12 | 10 | 0x2c0615c0 | 1 | 1.5 | 1.8 | 14.687 | 13.97 | 0.95 | 15.251 | 2664.967 | 299.897 | 4.323 | 0.023 | 4.346 | 3.465 | 0.019 | 3.484 | 6.8473 |  |  |  | 0 | 0.5834 | -5 | 0.00512 | 14.2568 | 0 | n/a | 0.802
2019-03-06 | 16:58 | 12.871 | 2.718 | 27180.2941 | 198.3 | 1.1 | 987.9 |  | 0 | 0.8666 | 11.1536 | 2.3553 | 171.827 | 0.9532 | 172.8 | 137.7305 | 0.7641 | 138.5 | 987.8925 |  |  | 0 | 0 | 12.2 | 859 | 847 | 854 | 95 | 22.33 | 0.51 | 981 | -2 | 68 | 35 | 191 | 171 | 4.8 | 174 | n/a | 2 | 21:58 | 47.1638 | -88.4848 | 317.3 | 44.4 | 12 | 11 | 0x2c0615c1 | 1.0936 | 1.5936 | 1.9404 | 14.687 | 13.85 | 0.94 | 15.398 | 2588.186 | 347.866 | 4.175 | 0.023 | 4.199 | 3.347 | 0.019 | 3.365 | 7.2795 |  |  |  | 0 | 0.58756 | -5 | 0.005 | 14.3585 | 0 | n/a | 0.802
2019-03-06 | 16:58 | 12.88 | 2.8171 | 28171.0112 | 211.5 | 1.1 | 1098.2 |  | 0 | 0.8655 | 11.1478 | 2.4383 | 183.0291 | 0.9521 | 184 | 146.7096 | 0.7632 | 147.5 | 1098.2323 |  |  | 0 | 0 | 12.2 | 861 | 849 | 857 | 95 | 22.33 | 0.51 | 981 | -2 | 68 | 35 | 191 | 171 | 4.8 | 174 | n/a | 2 | 21:58 | 47.1639 | -88.485 | 317.4 | 43 | 12 | 11 | 0x2c0615c1 | 1.3404 | 1.3724 | 2.1936 | 14.687 | 13.74 | 0.94 | 15.536 | 2570.136 | 357.789 | 4.419 | 0.023 | 4.442 | 3.542 | 0.018 | 3.561 | 8.0403 |  |  |  | 0 | 0.56312 | -5 | 0.005 | 13.7612 | 0 | n/a | 0.802
2019-03-06 | 16:58 | 12.755 | 2.9961 | 29960.5927 | 238 | 1.1 | 1169 |  | 0 | 0.8648 | 11.0309 | 2.5911 | 205.8698 | 0.9513 | 206.8 | 165.018 | 0.7625 | 165.8 | 1169.015 |  |  | 0 | 0 | 12.2 | 860 | 848 | 857 | 95 | 22.33 | 0.51 | 981 | -2 | 67.12 | 35 | 191.9 | 171 | 4.8 | 174 | n/a | 2 | 21:58 | 47.164 | -88.4852 | 317.7 | 43.6 | 12 | 11 | 0x2c0615c1 | 1.5468 | 1.0936 | 2.3936 | 14.687 | 13.66 | 0.93 | 15.63 | 2535.203 | 379.016 | 4.955 | 0.023 | 4.978 | 3.972 | 0.018 | 3.99 | 8.5317 |  |  |  | 0 | 0.57584 | -5 | 0.005 | 14.0721 | 0 | n/a | 0.802
2019-03-06 | 16:58 | 12.054 | 4.1805 | 41805.3339 | 263.5 | 1.1 | 1241.6 |  | 0 | 0.8595 | 10.3605 | 3.5932 | 226.4928 | 0.9455 | 227.4 | 181.5487 | 0.7579 | 182.3 | 1241.6317 |  |  | 0 | 0 | 12.2 | 856 | 844 | 854 | 95 | 22.33 | 0.51 | 981 | -2 | 67 | 35 | 192 | 171 | 4.8 | 174 | n/a | 2 | 21:58 | 47.1641 | -88.4854 | 317.9 | 45.1 | 12 | 11 | 0x2c0615c1 | 1.6468 | 1.2468 | 2.5 | 14.687 | 13.12 | 0.89 | 16.345 | 2323.593 | 512.908 | 5.319 | 0.022 | 5.342 | 4.264 | 0.018 | 4.282 | 8.8427 |  |  |  | 0 | 0.35624 | -5 | 0.005 | 8.7056 | 0 | n/a | 0.802
2019-03-06 | 16:58 | 11.766 | 4.9532 | 49531.8068 | 270.1 | 1.1 | 1552 |  | 0 | 0.8545 | 10.0536 | 4.2324 | 230.771 | 0.9399 | 231.7 | 184.9779 | 0.7534 | 185.7 | 1552.0368 |  |  | 0 | 0 | 12.3 | 851 | 839 | 849 | 95 | 22.33 | 0.51 | 981 | -2 | 67 | 35 | 192 | 171 | 4.9 | 174 | n/a | 2 | 21:58 | 47.1642 | -88.4857 | 317.8 | 46.6 | 12 | 11 | 0x2c0615c1 | 1.7468 | 1.3 | 2.5468 | 14.687 | 12.64 | 0.86 | 17.031 | 2197.863 | 588.901 | 5.283 | 0.022 | 5.305 | 4.235 | 0.017 | 4.252 | 10.7745 |  |  |  | 0 | 0.13592 | -5 | 0.005 | 3.3215 | 0 | n/a | 0.802
2019-03-06 | 16:58 | 12.288 | 3.8419 | 38419.4 | 257.8 | 1.2 | 1753.5 |  | 0 | 0.8604 | 10.572 | 3.3055 | 221.7797 | 1.0324 | 222.8 | 177.7708 | 0.8276 | 178.6 | 1753.5396 |  |  | 0 | 0 | 12.2 | 848 | 837 | 846 | 95 | 22.33 | 0.51 | 981 | -2 | 67 | 35 | 192 | 171 | 5 | 174 | n/a | 2 | 21:58 | 47.1643 | -88.4859 | 317.7 | 46.7 | 12 | 11 | 0x2c0615c1 | 1.4724 | 1.3468 | 2.2256 | 14.687 | 13.2 | 0.9 | 16.229 | 2375.271 | 472.683 | 5.218 | 0.024 | 5.242 | 4.183 | 0.019 | 4.202 | 12.5108 |  |  |  | 0 | 0.03872 | -5 | 0.00588 | 0.94622 | 0 | n/a | 0.802
2019-03-06 | 16:58 | 13.168 | 2.3399 | 23398.9983 | 231 | 1.2 | 1650.6 |  | 0 | 0.8671 | 11.4172 | 2.0289 | 200.3101 | 1.0405 | 201.4 | 160.5615 | 0.834 | 161.4 | 1650.5719 |  |  | 0 | 0 | 12.2 | 849 | 837 | 845 | 95 | 22.33 | 0.51 | 981 | -2 | 67 | 35 | 192 | 171 | 4.9 | 174 | n/a | 2 | 21:58 | 47.1643 | -88.4862 | 317.8 | 43.7 | 12 | 11 | 0x2c0615c1 | 1.1936 | 1.4468 | 1.8936 | 14.687 | 13.9 | 0.95 | 15.331 | 2648.705 | 299.574 | 4.866 | 0.025 | 4.892 | 3.901 | 0.02 | 3.921 | 12.1597 |  |  |  | 0 | 0.01316 | -5 | 0.00512 | 0.3216 | 0 | n/a | 0.802
2019-03-06 | 16:58 | 13.628 | 1.5624 | 15624.473 | 210.9 | 1.2 | 1258.8 |  | 0 | 0.8708 | 11.8664 | 1.3605 | 183.6577 | 1.0449 | 184.7 | 147.2135 | 0.8376 | 148.1 | 1258.7538 |  |  | 0 | 0 | 12.3 | 850 | 837 | 846 | 95 | 22.33 | 0.51 | 981 | -2 | 67 | 35 | 192 | 171 | 5 | 174 | n/a | 2 | 21:58 | 47.1644 | -88.4863 | 317.8 | 38.5 | 12 | 11 | 0x2c0615c1 | 1.3 | 1.5 | 2 | 14.687 | 14.32 | 0.97 | 14.841 | 2806.36 | 204.789 | 4.549 | 0.026 | 4.574 | 3.646 | 0.021 | 3.667 | 9.4532 |  |  |  | 0 | 0.27236 | -5 | 0.005 | 6.6558 | 0 | n/a | 0.802
2019-03-06 | 16:58 | 13.663 | 1.5366 | 15365.7513 | 195.6 | 1.3 | 981.1 |  | 0 | 0.871 | 11.9007 | 1.3383 | 170.4075 | 1.1151 | 171.5 | 136.4858 | 0.8931 | 137.4 | 981.1399 |  |  | 0 | 0 | 12.2 | 851 | 838 | 847 | 94.1 | 22.12 | 0.51 | 981 | -2 | 67 | 35 | 192 | 171 | 4.9 | 174 | n/a | 2 | 21:59 | 47.1644 | -88.4865 | 317.6 | 33.7 | 12 | 11 | 0x2c0615c1 | 1.3 | 1.5468 | 2.0468 | 14.687 | 14.34 | 0.98 | 14.812 | 2817.783 | 201.688 | 4.225 | 0.028 | 4.253 | 3.384 | 0.022 | 3.406 | 7.377 |  |  |  | 0 | 0.29656 | -5 | 0.005 | 7.2472 | 0 | n/a | 0.801
2019-03-06 | 16:58 | 13.67 | 1.3972 | 13971.7613 | 187.2 | 1.3 | 886.6 |  | 0 | 0.8722 | 11.9234 | 1.2187 | 163.2486 | 1.1339 | 164.4 | 130.738 | 0.9081 | 131.6 | 886.624 |  |  | 0 | 0 | 12.2 | 851 | 839 | 847 | 94 | 22.09 | 0.51 | 981 | -2 | 67 | 35 | 192 | 171 | 4.9 | 174 | n/a | 2 | 21:59 | 47.1644 | -88.4867 | 317.5 | 30.4 | 12 | 10 | 0x280615c1 | 1.3 | 1.6468 | 2.1468 | 14.687 | 14.49 | 0.99 | 14.649 | 2845.942 | 185.134 | 4.08 | 0.028 | 4.109 | 3.268 | 0.023 | 3.291 | 6.7202 |  |  |  | 0 | 0.33284 | -5 | 0.005 | 8.1338 | 0 | n/a | 0.801
2019-03-06 | 16:58 | 13.692 | 1.4008 | 14008.473 | 182.3 | 1.3 | 838 |  | 0 | 0.8721 | 11.9406 | 1.2216 | 158.9485 | 1.1337 | 160.1 | 127.2942 | 0.9079 | 128.2 | 838.0008 |  |  | 0 | 0 | 12.2 | 850 | 838 | 847 | 94 | 22.09 | 0.51 | 981 | -2 | 67 | 35 | 192 | 171 | 4.9 | 174 | n/a | 2 | 21:59 | 47.1644 | -88.4868 | 317.5 | 29.2 | 12 | 10 | 0x280615c1 | 1.3 | 1.7 | 2.2 | 14.687 | 14.47 | 0.99 | 14.669 | 2846.74 | 185.372 | 3.968 | 0.028 | 3.997 | 3.178 | 0.023 | 3.201 | 6.3442 |  |  |  | 0 | 0.13472 | -5 | 0.005 | 3.2922 | 0 | n/a | 0.801
2019-03-06 | 16:58 | 13.874 | 1.0036 | 10036.2104 | 175 | 1.3 | 814.3 |  | 0 | 0.8741 | 12.1276 | 0.8773 | 152.9735 | 1.1364 | 154.1 | 122.5091 | 0.9101 | 123.4 | 814.329 |  |  | 0 | 0 | 12.2 | 849 | 837 | 847 | 94 | 22.09 | 0.51 | 981 | -2 | 66.1209 | 35 | 192 | 170.1 | 4.8 | 174 | n/a | 2 | 21:59 | 47.1644 | -88.487 | 317.7 | 29.2 | 12 | 10 | 0x280615c1 | 1.2532 | 1.7468 | 2.2 | 14.687 | 14.72 | 1 | 14.401 | 2926.736 | 134.749 | 3.866 | 0.029 | 3.895 | 3.096 | 0.023 | 3.119 | 6.2405 |  |  |  | 0 | 0.032275 | -5 | 0.005 | 0.78871 | 0 | n/a | 0.801
2019-03-06 | 16:58 | 14.261 | 0.6317 | 6316.9625 | 163 | 1.4 | 703.4 |  | 0 | 0.8745 | 12.472 | 0.5524 | 142.5278 | 1.208 | 143.7 | 114.1437 | 0.9674 | 115.1 | 703.3614 |  |  | 0 | 0 | 12.3 | 848 | 836 | 847 | 94 | 22.09 | 0.51 | 981 | -2 | 66 | 35 | 192 | 170.9 | 4.9 | 174 | n/a | 2 | 21:59 | 47.1644 | -88.4872 | 317.8 | 29.2 | 12 | 11 | 0x2c0615c1 | 1.2468 | 1.7532 | 2.2468 | 14.687 | 14.77 | 1.01 | 14.346 | 3007.913 | 84.8 | 3.6 | 0.031 | 3.63 | 2.883 | 0.024 | 2.907 | 5.3867 |  |  |  | 0 | 0.00442 | -5 | 0.005 | 0.10801 | 0 | n/a | 0.801
2019-03-06 | 16:58 | 14.269 | 0.5838 | 5838.4691 | 147.9 | 1.4 | 553.7 |  | 0 | 0.875 | 12.4856 | 0.5109 | 129.3686 | 1.225 | 130.6 | 103.6051 | 0.981 | 104.6 | 553.6518 |  |  | 0 | 0 | 12.2 | 849 | 836 | 847 | 94 | 22.09 | 0.51 | 981 | -2 | 66 | 35 | 192 | 170.1 | 4.8 | 174 | n/a | 2 | 21:59 | 47.1643 | -88.4873 | 317.9 | 28.8 | 12 | 11 | 0x2c0615c1 | 1.2065 | 1.7 | 2.1598 | 14.687 | 14.83 | 1.01 | 14.286 | 3021.136 | 78.676 | 3.278 | 0.031 | 3.309 | 2.625 | 0.025 | 2.65 | 4.2541 |  |  |  | 0 | -0.006799 | -5 | 0.005 | -0.16615 | 0 | n/a | 0.801
2019-03-06 | 16:58 | 14.216 | 0.773 | 7729.9 | 129.6 | 1.5 | 493.2 |  | 0 | 0.8739 | 12.4228 | 0.6755 | 113.292 | 1.2942 | 114.6 | 90.7302 | 1.0365 | 91.8 | 493.1525 |  |  | 0 | 0 | 12.2 | 850 | 837 | 847 | 94 | 22.09 | 0.51 | 981 | -2 | 66 | 35 | 192 | 170 | 4.9 | 174 | n/a | 2 | 21:59 | 47.1643 | -88.4875 | 318 | 27.6 | 12 | 11 | 0x2c0615c1 | 1.1 | 1.7 | 2.0468 | 14.687 | 14.68 | 1 | 14.435 | 2983.969 | 103.269 | 2.85 | 0.033 | 2.882 | 2.282 | 0.026 | 2.308 | 3.7616 |  |  |  | 0 | -0.01416 | -5 | 0.005 | -0.34603 | 0 | n/a | 0.801
2019-03-06 | 16:58 | 14.206 | 0.5955 | 5954.9 | 115.1 | 1.5 | 464.6 |  | 0 | 0.8755 | 12.4372 | 0.5213 | 100.7949 | 1.3132 | 102.1 | 80.7218 | 1.0517 | 81.8 | 464.5585 |  |  | 0 | 0 | 12.2 | 849 | 837 | 847 | 94 | 22.09 | 0.51 | 981 | -2 | 66 | 35 | 192 | 170 | 4.9 | 174 | n/a | 2 | 21:59 | 47.1642 | -88.4876 | 318.1 | 26.5 | 12 | 11 | 0x2c0615c1 | 1.1468 | 1.7468 | 2.1 | 14.687 | 14.88 | 1.01 | 14.223 | 3020.293 | 80.58 | 2.563 | 0.033 | 2.597 | 2.053 | 0.027 | 2.08 | 3.5825 |  |  |  | 0 | -0.01588 | -5 | 0.005 | -0.38807 | 0 | n/a | 0.801
2019-03-06 | 16:58 | 14.178 | 0.7345 | 7344.6 | 103 | 1.6 | 439 |  | 0 | 0.8745 | 12.3992 | 0.6423 | 90.1143 | 1.3825 | 91.5 | 72.1682 | 1.1072 | 73.3 | 439.0022 |  |  | 0 | 0 | 12.2 | 849 | 838 | 847 | 94 | 22.09 | 0.51 | 981 | -2 | 66 | 35 | 192 | 170 | 4.9 | 174 | n/a | 2 | 21:59 | 47.1642 | -88.4878 | 318.3 | 25.6 | 12 | 11 | 0x2c0615c1 | 1.2 | 1.8468 | 2.1936 | 14.687 | 14.76 | 1.01 | 14.348 | 2992.501 | 98.664 | 2.278 | 0.035 | 2.313 | 1.824 | 0.028 | 1.852 | 3.3645 |  |  |  | 0 | -0.01952 | -5 | 0.005 | -0.47702 | 0 | n/a | 0.801
2019-03-06 | 16:58 | 14.093 | 0.8917 | 8917.2069 | 92.6 | 1.7 | 467.8 |  | 0 | 0.8738 | 12.3145 | 0.7792 | 80.9334 | 1.4684 | 82.4 | 64.8157 | 1.176 | 66 | 467.8463 |  |  | 0 | 0 | 12.2 | 849 | 838 | 848 | 94 | 22.09 | 0.51 | 981 | -2 | 66 | 35 | 192 | 170 | 5 | 174 | n/a | 2 | 21:59 | 47.1642 | -88.4879 | 318.6 | 24.4 | 12 | 11 | 0x2c0615c1 | 1.2936 | 1.9936 | 2.3936 | 14.687 | 14.67 | 1 | 14.439 | 2959.555 | 119.19 | 2.037 | 0.037 | 2.074 | 1.631 | 0.03 | 1.661 | 3.5705 |  |  |  | 0 | -0.01824 | -5 | 0.005 | -0.44574 | 0 | n/a | 0.801
2019-03-06 | 16:58 | 13.98 | 1.0075 | 10075.3133 | 86 | 1.7 | 517.1 |  | 0 | 0.8736 | 12.213 | 0.8802 | 75.115 | 1.4851 | 76.6 | 60.156 | 1.1894 | 61.3 | 517.0679 |  |  | 0 | 0 | 12.2 | 850 | 838 | 848 | 94 | 22.09 | 0.51 | 981 | -2 | 66 | 35 | 192 | 170 | 4.9 | 174 | n/a | 2 | 21:59 | 47.1642 | -88.488 | 318.8 | 23.3 | 12 | 11 | 0x2c0615c1 | 1.4 | 2.1936 | 2.5936 | 14.687 | 14.65 | 1 | 14.468 | 2934.172 | 134.59 | 1.89 | 0.037 | 1.927 | 1.513 | 0.03 | 1.543 | 3.9448 |  |  |  | 0 | -0.01976 | -5 | 0.005 | -0.48289 | 0 | n/a | 0.801
2019-03-06 | 16:58 | 13.98 | 1.0811 | 10811.4526 | 81.8 | 1.7 | 571.9 |  | 0 | 0.8729 | 12.203 | 0.9437 | 71.3766 | 1.4839 | 72.9 | 57.1174 | 1.1875 | 58.3 | 571.9076 |  |  | 0 | 0 | 11.9 | 852 | 839 | 848 | 93.1 | 21.88 | 0.5 | 981 | -2 | 65.12 | 35 | 191.1 | 169.1 | 4.7 | 174 | n/a | 2 | 21:59 | 47.1642 | -88.4882 | 319 | 22.5 | 12 | 11 | 0x2c0615c1 | 1.4468 | 2.3468 | 2.7936 | 14.687 | 14.57 | 0.99 | 14.562 | 2918.623 | 143.659 | 1.788 | 0.037 | 1.825 | 1.431 | 0.03 | 1.46 | 4.3436 |  |  |  | 0 | -0.03408 | -5 | 0.005 | -0.83283 | 0 | n/a | 0.8
2019-03-06 | 16:58 | 13.949 | 1.1393 | 11392.6214 | 79.1 | 1.7 | 622.4 |  | 0 | 0.8726 | 12.1712 | 0.9941 | 69.0054 | 1.4834 | 70.5 | 55.214 | 1.1869 | 56.4 | 622.3893 |  |  | 0 | 0 | 11.9 | 853 | 840 | 849 | 93 | 21.86 | 0.5 | 981 | -2 | 65 | 35 | 191 | 169 | 4.7 | 174 | n/a | 2 | 21:59 | 47.1642 | -88.4883 | 319.1 | 22 | 12 | 11 | 0x2c0615c1 | 1.5468 | 2.3064 | 2.9 | 14.687 | 14.53 | 0.99 | 14.603 | 2905.801 | 151.056 | 1.725 | 0.037 | 1.762 | 1.38 | 0.03 | 1.41 | 4.7185 |  |  |  | 0 | 0.31864 | -5 | 0.005 | 7.7868 | 0 | n/a | 0.8
2019-03-06 | 16:59 | 13.909 | 1.2406 | 12406.0218 | 78 | 1.7 | 663.7 |  | 0 | 0.8719 | 12.1281 | 1.0817 | 67.9715 | 1.4823 | 69.5 | 54.3868 | 1.186 | 55.6 | 663.651 |  |  | 0 | 0 | 11.8 | 854 | 841 | 849 | 93 | 21.86 | 0.5 | 981 | -2 | 65 | 35 | 191 | 169 | 4.6 | 174 | n/a | 2 | 21:59 | 47.1642 | -88.4884 | 319.2 | 21.9 | 12 | 11 | 0x2c0615c1 | 1.4596 | 2.1064 | 2.666 | 14.687 | 14.46 | 0.98 | 14.688 | 2884.865 | 163.766 | 1.693 | 0.037 | 1.73 | 1.355 | 0.03 | 1.384 | 5.0129 |  |  |  | 0 | 0.18484 | -5 | 0.005 | 4.517 | 0 | n/a | 0.8
2019-03-06 | 16:59 | 13.813 | 1.2656 | 12655.6589 | 77.6 | 1.7 | 708.7 |  | 0 | 0.8724 | 12.0498 | 1.104 | 67.7114 | 1.483 | 69.2 | 54.1786 | 1.1866 | 55.4 | 708.6679 |  |  | 0 | 0 | 11.8 | 854 | 841 | 849 | 93 | 21.86 | 0.5 | 981 | -2 | 65 | 35 | 191 | 169 | 4.5 | 174 | n/a | 2 | 21:59 | 47.1643 | -88.4885 | 319 | 22.2 | 12 | 11 | 0x2c0615c1 | 1.3468 | 2 | 2.4468 | 14.687 | 14.51 | 0.99 | 14.632 | 2877.433 | 167.796 | 1.693 | 0.037 | 1.73 | 1.355 | 0.03 | 1.385 | 5.3738 |  |  |  | 0 | 0.053626 | -5 | 0.005879 | 1.3105 | 0 | n/a | 0.8
2019-03-06 | 16:59 | 13.717 | 1.4821 | 14820.947 | 77.5 | 1.7 | 742.8 |  | 0 | 0.8711 | 11.9495 | 1.2911 | 67.5137 | 1.4809 | 69 | 54.0205 | 1.185 | 55.2 | 742.7641 |  |  | 0 | 0 | 11.7 | 855 | 842 | 849 | 93 | 21.86 | 0.5 | 981 | -2 | 64.1201 | 35 | 191 | 168.1 | 4.4 | 174 | n/a | 2 | 21:59 | 47.1643 | -88.4887 | 318.9 | 22.8 | 12 | 11 | 0x2c0615c1 | 1.3532 | 2 | 2.4532 | 14.687 | 14.37 | 0.98 | 14.791 | 2834.085 | 194.897 | 1.677 | 0.037 | 1.714 | 1.342 | 0.029 | 1.371 | 5.594 |  |  |  | 0 | -0.005874 | -5 | 0.006 | -0.14354 | 0 | n/a | 0.8
2019-03-06 | 16:59 | 13.709 | 1.5795 | 15794.8567 | 79 | 1.7 | 810.3 |  | 0 | 0.8703 | 11.9305 | 1.3746 | 68.7622 | 1.4795 | 70.2 | 55.0194 | 1.1838 | 56.2 | 810.3025 |  |  | 0 | 0 | 11.7 | 856 | 842 | 850 | 93 | 21.86 | 0.5 | 981 | -2 | 64 | 35 | 191 | 168 | 4.3 | 174 | n/a | 2 | 21:59 | 47.1643 | -88.4888 | 318.8 | 23.7 | 12 | 11 | 0x2c0615c1 | 1.1596 | 1.766 | 2.1192 | 14.687 | 14.28 | 0.97 | 14.907 | 2814.477 | 206.389 | 1.699 | 0.037 | 1.735 | 1.359 | 0.029 | 1.388 | 6.0702 |  |  |  | 0 | -0.03224 | -5 | 0.00512 | -0.78787 | 0 | n/a | 0.8
2019-03-06 | 16:59 | 13.7 | 1.4945 | 14944.5486 | 86 | 1.6 | 877.2 |  | 0 | 0.871 | 11.9334 | 1.3017 | 74.9209 | 1.3936 | 76.3 | 59.9473 | 1.1151 | 61.1 | 877.1897 |  |  | 0 | 0 | 11.7 | 855 | 842 | 850 | 93 | 21.86 | 0.5 | 981 | -2 | 64 | 35 | 191 | 168 | 4.4 | 174 | n/a | 2 | 21:59 | 47.1643 | -88.489 | 318.8 | 25.1 | 12 | 11 | 0x2c0615c1 | 1 | 1.5 | 1.8 | 14.687 | 14.36 | 0.98 | 14.806 | 2828.575 | 196.38 | 1.86 | 0.035 | 1.894 | 1.488 | 0.028 | 1.516 | 6.6025 |  |  |  | 0 | 0.3918 | -5 | 0.00588 | 9.5746 | 0 | n/a | 0.8
2019-03-06 | 16:59 | 13.7 | 1.4139 | 14139.4566 | 93.8 | 1.6 | 883.3 |  | 0 | 0.8717 | 11.9422 | 1.2325 | 81.7641 | 1.3947 | 83.2 | 65.4228 | 1.116 | 66.5 | 883.2778 |  |  | 0 | 0 | 11.7 | 855 | 841 | 849 | 93 | 21.86 | 0.5 | 981 | -2 | 64 | 35 | 190.1 | 168 | 4.3 | 174 | n/a | 2 | 21:59 | 47.1643 | -88.4891 | 318.7 | 26.7 | 12 | 11 | 0x2c0615c1 | 1.3276 | 1.266 | 2.1276 | 14.687 | 14.44 | 0.98 | 14.719 | 2843.46 | 186.783 | 2.039 | 0.035 | 2.074 | 1.631 | 0.028 | 1.659 | 6.6784 |  |  |  | 0 | 0.18864 | -5 | 0.006 | 4.6099 | 0 | n/a | 0.8
2019-03-06 | 16:59 | 13.688 | 1.5324 | 15323.5604 | 101.3 | 1.6 | 878.9 |  | 0 | 0.8708 | 11.9194 | 1.3344 | 88.1756 | 1.3933 | 89.6 | 70.5529 | 1.1148 | 71.7 | 878.9347 |  |  | 0 | 0 | 11.7 | 855 | 841 | 849 | 93 | 21.86 | 0.5 | 981 | -2 | 64 | 35 | 190 | 168 | 4.4 | 174 | n/a | 2 | 21:59 | 47.1642 | -88.4893 | 318.8 | 27.8 | 12 | 11 | 0x2c0615c1 | 1.7468 | 1 | 2.5 | 14.687 | 14.33 | 0.98 | 14.838 | 2821.257 | 201.02 | 2.186 | 0.035 | 2.22 | 1.749 | 0.028 | 1.776 | 6.6063 |  |  |  | 0 | 0.051901 | -5 | 0.006 | 1.2683 | 0 | n/a | 0.8
2019-03-06 | 16:59 | 13.68 | 1.5689 | 15688.9768 | 108 | 1.6 | 910.7 |  | 0 | 0.8705 | 11.9086 | 1.3657 | 94.0531 | 1.3928 | 95.4 | 75.2557 | 1.1145 | 76.4 | 910.6765 |  |  | 0 | 0 | 11.7 | 855 | 841 | 849 | 93 | 21.86 | 0.5 | 981 | -2 | 64 | 35 | 190 | 168 | 4.4 | 174.4 | n/a | 2 | 21:59 | 47.1642 | -88.4894 | 318.8 | 28.6 | 12 | 10 | 0x280615c1 | 1.8 | 1 | 2.4065 | 14.687 | 14.3 | 0.97 | 14.875 | 2813.675 | 205.381 | 2.327 | 0.034 | 2.362 | 1.862 | 0.028 | 1.89 | 6.8326 |  |  |  | 0 | -0.001595 | -5 | 0.00512 | -0.038968 | 0 | n/a | 0.8
2019-03-06 | 16:59 | 13.712 | 1.3735 | 13734.9398 | 116.1 | 1.6 | 930.1 |  | 0 | 0.8719 | 11.9564 | 1.1976 | 101.1898 | 1.3951 | 102.6 | 80.9661 | 1.1163 | 82.1 | 930.1333 |  |  | 0 | 0 | 11.7 | 854 | 840 | 849 | 93 | 21.86 | 0.5 | 981 | -2 | 64 | 35 | 190 | 168 | 4.4 | 174.7 | n/a | 2 | 21:59 | 47.1641 | -88.4896 | 318.8 | 29.3 | 12 | 10 | 0x280615c1 | 1.426 | 1.0467 | 2.0663 | 14.687 | 14.47 | 0.99 | 14.687 | 2850.298 | 181.711 | 2.526 | 0.035 | 2.561 | 2.021 | 0.028 | 2.049 | 7.0412 |  |  |  | 0 | 0.01764 | -5 | 0.00588 | 0.43108 | 0 | n/a | 0.8
2019-03-06 | 16:59 | 13.789 | 1.2384 | 12383.7424 | 125.6 | 1.6 | 885 |  | 0 | 0.8726 | 12.0324 | 1.0806 | 109.6248 | 1.3962 | 111 | 87.6467 | 1.1163 | 88.8 | 884.9988 |  |  | 0 | 0 | 11.7 | 854 | 840 | 849 | 92.1 | 21.65 | 0.5 | 981 | -2 | 64 | 35 | 190 | 168 | 4.4 | 174.9 | n/a | 2 | 21:59 | 47.164 | -88.4897 | 318.9 | 30.2 | 12 | 11 | 0x2c0615c1 | 1.0468 | 1.0532 | 1.8468 | 14.687 | 14.54 | 0.99 | 14.599 | 2878.338 | 164.528 | 2.746 | 0.035 | 2.781 | 2.196 | 0.028 | 2.224 | 6.7227 |  |  |  | 0 | 0.34748 | -5 | 0.00512 | 8.4915 | 0 | n/a | 0.8
2019-03-06 | 16:59 | 13.781 | 1.3616 | 13616.3443 | 131.2 | 1.6 | 808.6 |  | 0 | 0.8717 | 12.0123 | 1.1869 | 114.3488 | 1.3947 | 115.7 | 91.4139 | 1.115 | 92.5 | 808.6154 |  |  | 0 | 0 | 11.7 | 854 | 841 | 849 | 92 | 21.62 | 0.5 | 981 | -2 | 64 | 35 | 190 | 168 | 4.4 | 174.5 | n/a | 2 | 21:59 | 47.164 | -88.4899 | 318.9 | 30.8 | 12 | 11 | 0x2c0615c1 | 1.2404 | 1 | 1.9936 | 14.687 | 14.43 | 0.98 | 14.72 | 2856.475 | 179.64 | 2.848 | 0.035 | 2.882 | 2.276 | 0.028 | 2.304 | 6.106 |  |  |  | 0 | 0.20456 | -5 | 0.005 | 4.9989 | 0 | n/a | 0.799
2019-03-06 | 16:59 | 13.472 | 1.7592 | 17592.1317 | 133.6 | 1.6 | 845.6 |  | 0 | 0.8705 | 11.7274 | 1.5314 | 116.2623 | 1.3928 | 117.7 | 92.9437 | 1.1134 | 94.1 | 845.6261 |  |  | 0 | 0 | 11.7 | 856 | 843 | 851 | 92 | 21.62 | 0.5 | 981 | -2 | 63.12 | 35 | 190 | 168 | 4.3 | 174.2 | n/a | 2 | 21:59 | 47.1639 | -88.49 | 319 | 31.6 | 12 | 11 | 0x2c0615c1 | 1.634 | 1 | 2.334 | 14.687 | 14.3 | 0.97 | 14.877 | 2775.45 | 230.672 | 2.881 | 0.035 | 2.916 | 2.303 | 0.028 | 2.331 | 6.3551 |  |  |  | 0 | 0.54332 | -5 | 0.005 | 13.2774 | 0 | n/a | 0.799
2019-03-06 | 16:59 | 13.128 | 2.3452 | 23452.214 | 144.8 | 1.6 | 968.2 |  | 0 | 0.8679 | 11.3935 | 2.0354 | 125.6992 | 1.3886 | 127.1 | 100.4878 | 1.1101 | 101.6 | 968.2272 |  |  | 0 | 0 | 11.7 | 859 | 846 | 854 | 92 | 21.62 | 0.5 | 981 | -2 | 63 | 35 | 190 | 168 | 4.4 | 174 | n/a | 2 | 21:59 | 47.1638 | -88.4902 | 318.9 | 31.8 | 12 | 11 | 0x2c0615c1 | 1.9 | 1.0936 | 2.6 | 14.687 | 14 | 0.95 | 15.22 | 2659.94 | 302.446 | 3.073 | 0.034 | 3.107 | 2.457 | 0.027 | 2.484 | 7.178 |  |  |  | 0 | 0.56926 | -5 | 0.005 | 13.9114 | 0 | n/a | 0.799
2019-03-06 | 16:59 | 12.83 | 2.8615 | 28614.7599 | 173.8 | 1.6 | 1121.3 |  | 0 | 0.8654 | 11.104 | 2.4764 | 150.4555 | 1.3847 | 151.8 | 120.2788 | 1.107 | 121.4 | 1121.2758 |  |  | 0 | 0 | 11.7 | 863 | 850 | 858 | 92 | 21.62 | 0.5 | 981 | -2 | 63 | 35 | 190 | 167.1 | 4.3 | 174 | n/a | 2 | 21:59 | 47.1637 | -88.4903 | 318.6 | 31.9 | 12 | 11 | 0x2c0615c1 | 1.9 | 1.1064 | 2.4596 | 14.687 | 13.73 | 0.94 | 15.548 | 2560.663 | 363.478 | 3.633 | 0.033 | 3.667 | 2.905 | 0.027 | 2.931 | 8.211 |  |  |  | 0 | 0.66103 | -5 | 0.005 | 16.1538 | 0 | n/a | 0.799
2019-03-06 | 16:59 | 12.603 | 3.4037 | 34037.1274 | 220.6 | 1.5 | 1276.3 |  | 0 | 0.8623 | 10.8667 | 2.9349 | 190.2446 | 1.2934 | 191.5 | 152.0874 | 1.034 | 153.1 | 1276.2912 |  |  | 0 | 0 | 11.7 | 860 | 847 | 854 | 92 | 21.62 | 0.5 | 981 | -2 | 63 | 35 | 190 | 167 | 4.4 | 174 | n/a | 2 | 21:59 | 47.1637 | -88.4905 | 318.6 | 33.7 | 12 | 11 | 0x2c0615c1 | 1.9468 | 1.1404 | 2.4404 | 14.687 | 13.4 | 0.91 | 15.974 | 2463.227 | 423.425 | 4.516 | 0.031 | 4.547 | 3.61 | 0.025 | 3.635 | 9.187 |  |  |  | 0 | 0.39152 | -5 | 0.005 | 9.5678 | 0 | n/a | 0.799
2019-03-06 | 16:59 | 12.54 | 3.1626 | 31626.4129 | 251.1 | 1.4 | 1450.4 |  | 0 | 0.8647 | 10.8436 | 2.7347 | 217.0809 | 1.2269 | 218.3 | 173.5411 | 0.9809 | 174.5 | 1450.4245 |  |  | 0 | 0 | 11.7 | 855 | 842 | 850 | 92 | 21.62 | 0.5 | 981 | -2 | 63 | 35 | 190 | 167 | 4.4 | 174.3 | n/a | 2 | 21:59 | 47.1636 | -88.4908 | 318.8 | 36.6 | 12 | 11 | 0x2c0615c1 | 1.6724 | 1.3 | 2.2724 | 14.687 | 13.65 | 0.93 | 15.648 | 2494.98 | 400.479 | 5.231 | 0.03 | 5.26 | 4.181 | 0.024 | 4.205 | 10.5974 |  |  |  | 0 | 0.12684 | -5 | 0.00588 | 3.0997 | 0 | n/a | 0.799
2019-03-06 | 16:59 | 13.226 | 2.4912 | 24911.8673 | 249 | 1.4 | 1525.5 |  | 0 | 0.8654 | 11.4455 | 2.1558 | 215.4993 | 1.2115 | 216.7 | 172.2767 | 0.9685 | 173.2 | 1525.5426 |  |  | 0 | 0 | 11.6 | 853 | 839 | 848 | 92 | 21.62 | 0.5 | 981 | -2 | 63 | 35 | 190 | 167 | 4.4 | 174.6 | n/a | 2 | 21:59 | 47.1636 | -88.491 | 319.1 | 38.9 | 12 | 11 | 0x2c0615c1 | 1.1128 | 1.3 | 1.8532 | 14.687 | 13.72 | 0.93 | 15.556 | 2627.629 | 315.006 | 5.181 | 0.029 | 5.21 | 4.142 | 0.023 | 4.165 | 11.1216 |  |  |  | 0 | 0.03088 | -5 | 0.006 | 0.75463 | 0 | n/a | 0.799
2019-03-06 | 16:59 | 13.113 | 2.4406 | 24406.4562 | 225.3 | 1.5 | 1300.2 |  | 0 | 0.8669 | 11.368 | 2.1158 | 195.2865 | 1.2836 | 196.6 | 156.118 | 1.0261 | 157.1 | 1300.1729 |  |  | 0 | 0 | 11.7 | 852 | 839 | 847 | 92 | 21.62 | 0.5 | 981 | -2 | 63 | 35 | 190 | 167.9 | 4.5 | 175 | n/a | 2 | 21:59 | 47.1636 | -88.4912 | 319.2 | 37.8 | 12 | 11 | 0x2c0615c1 | 0.8532 | 1.2532 | 1.6596 | 14.687 | 13.89 | 0.95 | 15.353 | 2636.766 | 312.348 | 4.743 | 0.031 | 4.775 | 3.792 | 0.025 | 3.817 | 9.5763 |  |  |  | 0 | 0.32912 | -5 | 0.006 | 8.0429 | 0 | n/a | 0.799
2019-03-06 | 16:59 | 13.153 | 2.455 | 24549.5539 | 200.7 | 1.5 | 1144 |  | 0 | 0.8666 | 11.3992 | 2.1275 | 173.9745 | 1.2999 | 175.3 | 139.0805 | 1.0392 | 140.1 | 1143.9822 |  |  | 0 | 0 | 11.7 | 854 | 840 | 848 | 92 | 21.62 | 0.5 | 981 | -2 | 63 | 35 | 190 | 168 | 4.5 | 174.6 | n/a | 2 | 21:59 | 47.1635 | -88.4914 | 319.1 | 34.2 | 12 | 11 | 0x2c0615c1 | 0.8 | 1.2 | 1.5 | 14.687 | 13.86 | 0.94 | 15.39 | 2638.69 | 313.451 | 4.217 | 0.032 | 4.249 | 3.371 | 0.025 | 3.397 | 8.4091 |  |  |  | 0 | 0.25396 | -5 | 0.006 | 6.2061 | 0 | n/a | 0.799
2019-03-06 | 16:59 | 13.406 | 1.9821 | 19821.4888 | 194.1 | 1.5 | 1121.6 |  | 0 | 0.8688 | 11.6479 | 1.7222 | 168.6341 | 1.3033 | 169.9 | 134.8112 | 1.0419 | 135.9 | 1121.5566 |  |  | 0 | 0 | 11.7 | 855 | 841 | 848 | 92 | 21.62 | 0.5 | 981 | -2 | 63 | 35 | 190 | 168 | 4.4 | 174.2 | n/a | 2 | 21:59 | 47.1635 | -88.4915 | 318.9 | 31.7 | 12 | 11 | 0x2c0615c1 | 0.8936 | 1.2936 | 1.5936 | 14.687 | 14.1 | 0.96 | 15.096 | 2728.148 | 256.729 | 4.136 | 0.032 | 4.168 | 3.307 | 0.026 | 3.332 | 8.3417 |  |  |  | 0 | 0.39288 | -5 | 0.006 | 9.601 | 0 | n/a | 0.799
2019-03-06 | 16:59 | 13.654 | 1.6419 | 16419.1007 | 197.6 | 1.5 | 1068.9 |  | 0 | 0.87 | 11.8788 | 1.4284 | 171.8923 | 1.305 | 173.2 | 137.4159 | 1.0432 | 138.5 | 1068.9211 |  |  | 0 | 0 | 11.7 | 854 | 840 | 848 | 92 | 21.62 | 0.5 | 981 | -2 | 62.12 | 35 | 190 | 168 | 4.4 | 174 | n/a | 2 | 21:59 | 47.1634 | -88.4917 | 318.8 | 31.1 | 12 | 11 | 0x2c0615c1 | 1.0936 | 1.4936 | 1.8404 | 14.687 | 14.23 | 0.97 | 14.946 | 2796.411 | 214.024 | 4.238 | 0.032 | 4.27 | 3.388 | 0.026 | 3.413 | 7.9908 |  |  |  | 0 | 0.24328 | -5 | 0.006 | 5.9452 | 0 | n/a | 0.799
2019-03-06 | 16:59 | 13.616 | 1.6388 | 16388.1917 | 205.6 | 1.5 | 996.2 |  | 0 | 0.8703 | 11.8506 | 1.4263 | 178.9629 | 1.3055 | 180.3 | 143.0684 | 1.0436 | 144.1 | 996.2126 |  |  | 0 | 0 | 11.6 | 855 | 840 | 848 | 92 | 21.62 | 0.5 | 981 | -2 | 62 | 35 | 190 | 168 | 4.3 | 174 | n/a | 2 | 21:59 | 47.1633 | -88.4918 | 318.9 | 31.6 | 12 | 11 | 0x2c0615c1 | 1.3872 | 1.7404 | 2.234 | 14.687 | 14.28 | 0.97 | 14.9 | 2797.638 | 214.307 | 4.424 | 0.032 | 4.457 | 3.537 | 0.026 | 3.563 | 7.4682 |  |  |  | 0 | 0.32824 | -5 | 0.00688 | 8.0214 | 0 | n/a | 0.799
2019-03-06 | 16:59 | 13.415 | 1.9823 | 19822.9333 | 210.3 | 1.5 | 998.8 |  | 0 | 0.8689 | 11.6558 | 1.7224 | 182.7169 | 1.3033 | 184 | 146.0695 | 1.0419 | 147.1 | 998.8255 |  |  | 0 | 0 | 11.7 | 856 | 842 | 850 | 92 | 21.62 | 0.5 | 981 | -2 | 62 | 35 | 190 | 168 | 4.4 | 174 | n/a | 2 | 21:59 | 47.1632 | -88.4919 | 318.7 | 32 | 12 | 11 | 0x2c0615c1 | 1.6 | 1.7128 | 2.3596 | 14.687 | 14.11 | 0.96 | 15.091 | 2730.846 | 256.839 | 4.483 | 0.032 | 4.515 | 3.584 | 0.026 | 3.609 | 7.4312 |  |  |  | 0 | 0.32102 | -5 | 0.006121 | 7.845 | 0 | n/a | 0.799
2019-03-06 | 16:59 | 13.094 | 2.4805 | 24805.3362 | 219 | 1.5 | 1089.3 |  | 0 | 0.8669 | 11.3508 | 2.1503 | 189.8168 | 1.3003 | 191.1 | 151.7454 | 1.0395 | 152.8 | 1089.2546 |  |  | 0 | 0 | 11.6 | 861 | 846 | 854 | 92 | 21.62 | 0.5 | 981 | -2 | 62 | 35 | 190 | 168 | 4.4 | 174 | n/a | 2 | 21:59 | 47.163 | -88.4919 | 318.4 | 32 | 12 | 11 | 0x2c0615c1 | 1.4128 | 1.5468 | 2.2468 | 14.687 | 13.89 | 0.95 | 15.358 | 2633.512 | 317.529 | 4.612 | 0.032 | 4.644 | 3.687 | 0.025 | 3.712 | 8.0251 |  |  |  | 0 | 0.54237 | -5 | 0.006 | 13.2542 | 0 | n/a | 0.799
2019-03-06 | 16:59 | 12.958 | 2.6133 | 26132.9957 | 242.8 | 1.5 | 1228.1 |  | 0 | 0.8666 | 11.2295 | 2.2647 | 210.4189 | 1.2999 | 211.7 | 168.2153 | 1.0392 | 169.3 | 1228.0825 |  |  | 0 | 0 | 11.7 | 865 | 850 | 858 | 92 | 21.62 | 0.5 | 981 | -2 | 62 | 35 | 190 | 167.1 | 4.4 | 174 | n/a | 2 | 21:59 | 47.1629 | -88.4919 | 318.3 | 32.8 | 12 | 11 | 0x2c0615c1 | 1.3404 | 1.7404 | 2.4404 | 14.687 | 13.86 | 0.94 | 15.395 | 2604.03 | 334.246 | 5.11 | 0.032 | 5.141 | 4.085 | 0.025 | 4.11 | 9.0433 |  |  |  | 0 | 0.5598 | -5 | 0.006 | 13.6801 | 0 | n/a | 0.799
2019-03-06 | 16:59 | 12.987 | 2.6896 | 26896.072 | 272 | 1.4 | 1310 |  | 0 | 0.8657 | 11.2422 | 2.3283 | 235.4355 | 1.2119 | 236.6 | 188.2144 | 0.9689 | 189.2 | 1309.9694 |  |  | 0 | 0 | 11.7 | 864 | 849 | 857 | 92 | 21.62 | 0.5 | 981 | -2 | 62 | 35 | 190 | 167 | 4.5 | 174 | n/a | 2 | 21:59 | 47.1627 | -88.4919 | 318.1 | 34.9 | 12 | 11 | 0x2c0615c1 | 1.6872 | 1.9936 | 2.834 | 14.687 | 13.75 | 0.94 | 15.518 | 2590.841 | 341.514 | 5.682 | 0.029 | 5.711 | 4.542 | 0.023 | 4.566 | 9.5866 |  |  |  | 0 | 0.53776 | -5 | 0.006 | 13.1415 | 0 | n/a | 0.799
2019-03-06 | 16:59 | 13.125 | 2.4463 | 24462.7907 | 294.8 | 1.3 | 1337.6 |  | 0 | 0.8667 | 11.3759 | 2.1203 | 255.53 | 1.1434 | 256.7 | 204.1191 | 0.9133 | 205 | 1337.5689 |  |  | 0 | 0 | 11.6 | 862 | 847 | 855 | 91.1 | 21.41 | 0.49 | 981 | -2 | 62 | 35 | 190 | 167 | 4.4 | 174 | n/a | 2 | 21:59 | 47.1626 | -88.4919 | 317.7 | 38 | 12 | 11 | 0x2c0615c1 | 1.9 | 2.1 | 3.1 | 14.687 | 13.87 | 0.94 | 15.374 | 2635.462 | 312.642 | 6.199 | 0.028 | 6.227 | 4.952 | 0.022 | 4.974 | 9.8402 |  |  |  | 0 | 0.40212 | -5 | 0.00688 | 9.8268 | 0 | n/a | 0.799
2019-03-06 | 16:59 | 13.327 | 2.134 | 21340.1266 | 304 | 1.3 | 1317 |  | 0 | 0.868 | 11.5679 | 1.8523 | 263.9043 | 1.1284 | 265 | 210.7861 | 0.9013 | 211.7 | 1317.0434 |  |  | 0 | 0 | 11.7 | 860 | 845 | 854 | 91 | 21.38 | 0.49 | 981 | -2 | 62 | 35 | 190 | 167 | 4.5 | 174 | n/a | 2 | 21:59 | 47.1624 | -88.4918 | 317.5 | 40.9 | 12 | 11 | 0x2c0615c1 | 1.8533 | 2.1935 | 3.1467 | 14.687 | 14 | 0.95 | 15.207 | 2695.429 | 274.707 | 6.44 | 0.028 | 6.467 | 5.143 | 0.022 | 5.165 | 9.7451 |  |  |  | 0 | 0.33824 | -5 | 0.00612 | 8.2657 | 0 | n/a | 0.799
2019-03-06 | 16:59 | 13.572 | 1.7104 | 17104.1002 | 307.9 | 1.3 | 1279.2 |  | 0 | 0.8699 | 11.8061 | 1.4879 | 267.7963 | 1.1308 | 268.9 | 213.8948 | 0.9032 | 214.8 | 1279.193 |  |  | 0 | 0 | 11.6 | 857 | 843 | 851 | 91 | 21.38 | 0.49 | 981 | -2 | 62 | 35 | 190 | 167 | 4.5 | 174 | n/a | 2 | 21:59 | 47.1622 | -88.4918 | 317.5 | 42.4 | 12 | 11 | 0x2c0615c1 | 1.4724 | 2.1596 | 2.7788 | 14.687 | 14.21 | 0.97 | 14.958 | 2777.684 | 222.799 | 6.598 | 0.028 | 6.626 | 5.27 | 0.022 | 5.292 | 9.5571 |  |  |  | 0 | 0.20352 | -5 | 0.00688 | 4.9735 | 0 | n/a | 0.799
2019-03-06 | 16:59 | 13.896 | 1.0444 | 10444.0933 | 309.1 | 1.3 | 1120.7 |  | 0 | 0.8733 | 12.1353 | 0.9121 | 269.9245 | 1.1353 | 271.1 | 215.5946 | 0.9068 | 216.5 | 1120.7297 |  |  | 0 | 0 | 11.6 | 856 | 842 | 853 | 91 | 21.38 | 0.49 | 981 | -2 | 61.12 | 35 | 190 | 167 | 4.4 | 174 | n/a | 2 | 21:59 | 47.1621 | -88.4917 | 317.3 | 43 | 12 | 11 | 0x2c0615c1 | 1.0532 | 1.9532 | 2.2064 | 14.687 | 14.62 | 1 | 14.506 | 2912.265 | 139.315 | 6.784 | 0.029 | 6.812 | 5.418 | 0.023 | 5.441 | 8.5407 |  |  |  | 0 | 0.21768 | -5 | 0.00612 | 5.3196 | 0 | n/a | 0.799
2019-03-06 | 16:59 | 13.972 | 1.0392 | 10392.2798 | 299.8 | 1.3 | 915.7 |  | 0 | 0.873 | 12.1977 | 0.9072 | 261.7477 | 1.1349 | 262.9 | 209.0636 | 0.9065 | 210 | 915.7131 |  |  | 0 | 0 | 11.7 | 855 | 840 | 850 | 91 | 21.38 | 0.49 | 981 | -2 | 61.88 | 35 | 190 | 167 | 4.5 | 174 | n/a | 2 | 21:59 | 47.1619 | -88.4916 | 317.1 | 43.1 | 12 | 11 | 0x2c0615c1 | 1.0468 | 1.9 | 2.1468 | 14.687 | 14.58 | 0.99 | 14.547 | 2918.997 | 138.184 | 6.56 | 0.028 | 6.588 | 5.239 | 0.023 | 5.262 | 6.9587 |  |  |  | 0 | 0.08472 | -5 | 0.006 | 2.0703 | 0 | n/a | 0.799
2019-03-06 | 16:59 | 13.898 | 1.1408 | 11407.5248 | 286.6 | 1.3 | 830.5 |  | 0 | 0.8727 | 12.1296 | 0.9956 | 250.1493 | 1.1346 | 251.3 | 199.7998 | 0.9062 | 200.7 | 830.5198 |  |  | 0 | 0 | 11.6 | 855 | 841 | 849 | 91 | 21.38 | 0.49 | 981 | -2 | 61.12 | 35 | 190 | 167 | 4.4 | 174 | n/a | 2 | 21:59 | 47.1617 | -88.4915 | 317 | 41.9 | 12 | 11 | 0x2c0615c1 | 1.1 | 1.9 | 2.2 | 14.687 | 14.55 | 0.99 | 14.582 | 2900.116 | 151.503 | 6.263 | 0.028 | 6.292 | 5.003 | 0.023 | 5.025 | 6.3057 |  |  |  | 0 | 0.00176 | -5 | 0.00512 | 0.04301 | 0 | n/a | 0.799
2019-03-06 | 16:59 | 13.814 | 1.3284 | 13283.609 | 276.7 | 1.3 | 812 |  | 0 | 0.8718 | 12.0428 | 1.158 | 241.248 | 1.1333 | 242.4 | 192.6901 | 0.9052 | 193.6 | 811.9915 |  |  | 0 | 0 | 11.6 | 856 | 841 | 849 | 91 | 21.38 | 0.49 | 981 | -2 | 61 | 35 | 190 | 167 | 4.4 | 174 | n/a | 2 | 21:59 | 47.1616 | -88.4914 | 317.1 | 40.1 | 12 | 11 | 0x2c0615c1 | 1.2872 | 2.0404 | 2.434 | 14.687 | 14.44 | 0.98 | 14.71 | 2863.313 | 175.239 | 6.007 | 0.028 | 6.035 | 4.798 | 0.023 | 4.82 | 6.1306 |  |  |  | 0 | 0.35468 | -5 | 0.00588 | 8.6675 | 0 | n/a | 0.799
2019-03-06 | 16:59 | 13.8 | 1.4557 | 14557.3806 | 272.5 | 1.2 | 842.6 |  | 0 | 0.8707 | 12.0163 | 1.2676 | 237.3138 | 1.0611 | 238.4 | 189.5477 | 0.8475 | 190.4 | 842.6452 |  |  | 0 | 0 | 11.6 | 856 | 841 | 850 | 91 | 21.38 | 0.49 | 981 | -2 | 61 | 35 | 190 | 167 | 4.4 | 174 | n/a | 2 | 21:59 | 47.1615 | -88.4913 | 316.9 | 38.8 | 12 | 11 | 0x2c0615c1 | 1.5936 | 1.6384 | 2.7468 | 14.687 | 14.32 | 0.97 | 14.844 | 2838.544 | 190.58 | 5.871 | 0.026 | 5.897 | 4.689 | 0.021 | 4.71 | 6.321 |  |  |  | 0 | 0.21411 | -5 | 0.006 | 5.2323 | 0 | n/a | 0.799
2019-03-06 | 16:59 | 13.8 | 1.3878 | 13877.8282 | 271.4 | 1.2 | 863 |  | 0 | 0.8713 | 12.0241 | 1.2092 | 236.49 | 1.0456 | 237.5 | 188.8897 | 0.8351 | 189.7 | 862.9884 |  |  | 0 | 0 | 11.6 | 857 | 843 | 851 | 91 | 21.38 | 0.49 | 981 | -2 | 61 | 35 | 190 | 167 | 4.4 | 174.2 | n/a | 2 | 21:59 | 47.1614 | -88.4911 | 316.6 | 37.6 | 12 | 11 | 0x2c0615c1 | 1.466 | 1.0468 | 2.566 | 14.687 | 14.38 | 0.98 | 14.77 | 2850.774 | 182.466 | 5.872 | 0.026 | 5.898 | 4.69 | 0.021 | 4.711 | 6.4972 |  |  |  | 0 | 0.39829 | -5 | 0.006 | 9.7332 | 0 | n/a | 0.799
2019-03-06 | 16:59 | 13.808 | 1.1688 | 11687.8632 | 269.9 | 1.2 | 815.4 |  | 0 | 0.8732 | 12.0566 | 1.0206 | 235.6341 | 1.0478 | 236.7 | 188.1926 | 0.8369 | 189 | 815.3852 |  |  | 0 | 0 | 11.7 | 856 | 842 | 851 | 91 | 21.36 | 0.49 | 982 | -2 | 61 | 35 | 190 | 167 | 4.4 | 174.6 | n/a | 2 | 21:59 | 47.1613 | -88.491 | 316.4 | 36.7 | 12 | 11 | 0x2c0615c1 | 1.2 | 1.1468 | 2.3 | 14.687 | 14.61 | 0.99 | 14.524 | 2893.544 | 155.891 | 5.922 | 0.026 | 5.948 | 4.73 | 0.021 | 4.751 | 6.2141 |  |  |  | 0 | 0.20876 | -5 | 0.006 | 5.1016 | 0 | n/a | 0.799
2019-03-06 | 16:59 | 13.626 | 1.6261 | 16260.5128 | 259.3 | 1.2 | 758.9 |  | 0 | 0.8707 | 11.8632 | 1.4157 | 225.7305 | 1.0448 | 226.8 | 180.2811 | 0.8344 | 181.1 | 758.889 |  |  | 0 | 0 | 11.6 | 858 | 844 | 853 | 91 | 21.36 | 0.49 | 982 | -2 | 61 | 35 | 190 | 167 | 4.4 | 174.9 | n/a | 2 | 21:59 | 47.1611 | -88.4908 | 316.2 | 36.4 | 12 | 10 | 0x2c0614c1 | 1.2468 | 1.2468 | 2.3468 | 14.687 | 14.31 | 0.97 | 14.856 | 2805.179 | 213.065 | 5.59 | 0.026 | 5.616 | 4.464 | 0.021 | 4.485 | 5.6983 |  |  |  | 0 | 0.51076 | -5 | 0.006 | 12.4817 | 0 | n/a | 0.799
2019-03-06 | 16:59 | 13.026 | 2.4795 | 24794.6452 | 246.4 | 1.2 | 852.1 |  | 0 | 0.8676 | 11.3012 | 2.1512 | 213.7923 | 1.0411 | 214.8 | 170.7466 | 0.8315 | 171.6 | 852.1044 |  |  | 0 | 0 | 11.6 | 859 | 845 | 854 | 91 | 21.36 | 0.49 | 982 | -2 | 61 | 35 | 190 | 167 | 4.3 | 174.7 | n/a | 2 | 21:59 | 47.161 | -88.4908 | 316.2 | 35.6 | 12 | 10 | 0x2c0614c1 | 1.3468 | 1.4404 | 2.4936 | 14.687 | 13.97 | 0.95 | 15.258 | 2636.064 | 319.37 | 5.222 | 0.025 | 5.248 | 4.171 | 0.02 | 4.191 | 6.3116 |  |  |  | 0 | 0.4724 | -5 | 0.006 | 11.5443 | 0 | n/a | 0.799
2019-03-06 | 16:59 | 12.407 | 4.0525 | 40525.2413 | 242.9 | 1.2 | 1120.6 |  | 0 | 0.8581 | 10.6469 | 3.4776 | 208.4729 | 1.0298 | 209.5 | 166.4982 | 0.8224 | 167.3 | 1120.6091 |  |  | 0 | 0 | 11.6 | 855 | 841 | 850 | 91 | 21.36 | 0.49 | 982 | -2 | 60.1209 | 35 | 190 | 167 | 4.3 | 174.3 | n/a | 2 | 21:59 | 47.1609 | -88.4907 | 316.5 | 35.1 | 12 | 10 | 0x2c0614c1 | 1.4468 | 1.7404 | 2.7404 | 14.687 | 12.99 | 0.88 | 16.533 | 2361.143 | 490.857 | 4.842 | 0.024 | 4.865 | 3.867 | 0.019 | 3.886 | 7.8916 |  |  |  | 0 | 0.23331 | -5 | 0.006 | 5.7015 | 0 | n/a | 0.799
2019-03-06 | 16:59 | 12.423 | 4.1425 | 41424.9785 | 243.5 | 1.2 | 1755 |  | 0 | 0.8566 | 10.6419 | 3.5485 | 208.6037 | 1.0279 | 209.6 | 166.6027 | 0.821 | 167.4 | 1754.9931 |  |  | 0 | 0 | 11.6 | 853 | 839 | 848 | 91 | 21.36 | 0.49 | 982 | -2 | 60 | 35 | 190 | 167 | 4.3 | 174 | n/a | 2 | 21:59 | 47.1607 | -88.4907 | 316.4 | 35.9 | 12 | 10 | 0x2c0614c1 | 1.5 | 1.9 | 2.9 | 14.687 | 12.84 | 0.87 | 16.739 | 2338.721 | 496.345 | 4.801 | 0.024 | 4.825 | 3.834 | 0.019 | 3.853 | 12.2475 |  |  |  | 0 | 0.059459 | -5 | 0.006 | 1.453 | 0 | n/a | 0.799
2019-03-06 | 16:59 | 13.071 | 2.8684 | 28683.9416 | 235 | 1.2 | 1793.4 |  | 0 | 0.863 | 11.2807 | 2.4755 | 202.8112 | 1.0356 | 203.8 | 161.9765 | 0.8271 | 162.8 | 1793.3563 |  |  | 0 | 0 | 11.6 | 854 | 839 | 849 | 91 | 21.36 | 0.49 | 982 | -2 | 60 | 35 | 190 | 167 | 4.4 | 174 | n/a | 2 | 21:59 | 47.1606 | -88.4907 | 316 | 36.4 | 12 | 10 | 0x2c0614c1 | 1.5468 | 1.4788 | 2.9 | 14.687 | 13.47 | 0.92 | 15.871 | 2555.928 | 356.986 | 4.812 | 0.025 | 4.837 | 3.843 | 0.02 | 3.863 | 12.903 |  |  |  | 0 | 0.06288 | -5 | 0.00512 | 1.5366 | 0 | n/a | 0.799
2019-03-06 | 16:59 | 13.401 | 2.2326 | 22325.7899 | 211.4 | 1.2 | 1366.3 |  | 0 | 0.8665 | 11.6122 | 1.9346 | 183.1748 | 1.0398 | 184.2 | 146.2937 | 0.8305 | 147.1 | 1366.2584 |  |  | 0 | 0 | 11.6 | 854 | 840 | 848 | 91 | 21.36 | 0.49 | 982 | -2 | 60 | 35 | 190 | 167 | 4.4 | 174 | n/a | 2 | 21:59 | 47.1604 | -88.4907 | 315.7 | 34.2 | 12 | 10 | 0x2c0614c1 | 1.6 | 1.0468 | 2.9 | 14.687 | 13.84 | 0.94 | 15.405 | 2679.682 | 284.136 | 4.427 | 0.025 | 4.452 | 3.535 | 0.02 | 3.555 | 10.0118 |  |  |  | 0 | 0.21193 | -5 | 0.005 | 5.1791 | 0 | n/a | 0.799
2019-03-06 | 16:59 | 13.609 | 1.6485 | 16484.6285 | 190.9 | 1.2 | 1071.8 |  | 0 | 0.8703 | 11.8436 | 1.4347 | 166.122 | 1.0444 | 167.2 | 132.6744 | 0.8341 | 133.5 | 1071.7742 |  |  | 0 | 0 | 11.6 | 854 | 840 | 848 | 91 | 21.36 | 0.49 | 982 | -2 | 60 | 35 | 190 | 167 | 4.4 | 174 | n/a | 2 | 21:59 | 47.1603 | -88.4907 | 315.3 | 31.4 | 12 | 10 | 0x2c0614c1 | 1.7403 | 1.287 | 3.0403 | 14.687 | 14.27 | 0.97 | 14.903 | 2794.116 | 215.42 | 4.104 | 0.026 | 4.13 | 3.278 | 0.021 | 3.298 | 8.0293 |  |  |  | 0 | 0.31559 | -5 | 0.00588 | 7.7122 | 0 | n/a | 0.799
2019-03-06 | 16:59 | 13.69 | 1.4746 | 14746.4931 | 177 | 1.2 | 914.3 |  | 0 | 0.8713 | 11.9286 | 1.2849 | 154.2149 | 1.0456 | 155.3 | 123.1647 | 0.8351 | 124 | 914.3477 |  |  | 0 | 0 | 11.6 | 854 | 839 | 848 | 91 | 21.36 | 0.49 | 982 | -2 | 60 | 35 | 190 | 167.9 | 4.4 | 174 | n/a | 2 | 21:59 | 47.1602 | -88.4906 | 315 | 30.4 | 12 | 10 | 0x2c0614c1 | 1.9 | 1.5 | 3.2 | 14.687 | 14.39 | 0.98 | 14.767 | 2831.25 | 194.107 | 3.833 | 0.026 | 3.859 | 3.061 | 0.021 | 3.082 | 6.8915 |  |  |  | 0 | 0.20468 | -5 | 0.00512 | 5.0019 | 0 | n/a | 0.799
2019-03-06 | 16:59 | 13.615 | 1.6147 | 16147.4667 | 168.4 | 1.1 | 855.7 |  | 0 | 0.8707 | 11.8548 | 1.406 | 146.6 | 0.9578 | 147.6 | 117.083 | 0.7649 | 117.8 | 855.7211 |  |  | 0 | 0 | 11.6 | 855 | 840 | 849 | 91 | 21.36 | 0.49 | 982 | -2 | 60 | 35 | 190 | 168 | 4.3 | 174 | n/a | 2 | 21:59 | 47.1601 | -88.4906 | 314.9 | 30.1 | 12 | 10 | 0x2c0614c1 | 1.9 | 1.5468 | 3.1064 | 14.687 | 14.32 | 0.97 | 14.849 | 2804.974 | 211.734 | 3.633 | 0.024 | 3.656 | 2.901 | 0.019 | 2.92 | 6.4296 |  |  |  | 0 | 0.071956 | -5 | 0.005879 | 1.7584 | 0 | n/a | 0.799
2019-03-06 | 16:59 | 13.399 | 2.0182 | 20182.4191 | 165 | 1.1 | 892.2 |  | 0 | 0.8688 | 11.6411 | 1.7535 | 143.3313 | 0.9557 | 144.3 | 114.4724 | 0.7633 | 115.2 | 892.206 |  |  | 0 | 0 | 11.7 | 858 | 844 | 852 | 91 | 21.36 | 0.49 | 982 | -2 | 60 | 35 | 190 | 168 | 4.4 | 174 | n/a | 2 | 21:59 | 47.16 | -88.4906 | 314.6 | 30 | 12 | 10 | 0x2c0614c1 | 2.0872 | 1.7404 | 3.234 | 14.687 | 14.1 | 0.96 | 15.098 | 2726.233 | 261.368 | 3.515 | 0.023 | 3.539 | 2.807 | 0.019 | 2.826 | 6.6351 |  |  |  | 0 | 0.40355 | -5 | 0.006 | 9.8618 | 0 | n/a | 0.799
2019-03-06 | 16:59 | 13.116 | 2.2687 | 22686.552 | 168.9 | 1.1 | 1009.8 |  | 0 | 0.8687 | 11.3941 | 1.9708 | 146.7571 | 0.9556 | 147.7 | 117.2085 | 0.7632 | 118 | 1009.7956 |  |  | 0 | 0 | 11.6 | 861 | 846 | 854 | 91 | 21.36 | 0.49 | 982 | -2 | 60 | 35 | 190 | 168 | 4.5 | 174 | n/a | 2 | 22:00 | 47.1599 | -88.4905 | 314 | 30.6 | 12 | 10 | 0x2c0614c1 | 2.3 | 1.9468 | 3.5468 | 14.687 | 14.08 | 0.96 | 15.116 | 2671.952 | 294.144 | 3.604 | 0.023 | 3.627 | 2.878 | 0.019 | 2.897 | 7.5196 |  |  |  | 0 | 0.56012 | -5 | 0.006 | 13.6879 | 0 | n/a | 0.799
2019-03-06 | 16:59 | 13.498 | 1.9211 | 19210.9418 | 183.1 | 1 | 1098 |  | 0 | 0.8687 | 11.7265 | 1.6689 | 159.0275 | 0.8687 | 159.9 | 127.0083 | 0.6938 | 127.7 | 1098.0469 |  |  | 0 | 0 | 11.6 | 859 | 844 | 853 | 91 | 21.36 | 0.49 | 982 | -2 | 60 | 35 | 190 | 168 | 4.4 | 174 | n/a | 2 | 22:00 | 47.1598 | -88.4904 | 313.7 | 31.2 | 12 | 10 | 0x2c0614c1 | 2.3936 | 1.532 | 3.6 | 14.687 | 14.09 | 0.96 | 15.109 | 2741.867 | 248.368 | 3.894 | 0.021 | 3.915 | 3.11 | 0.017 | 3.127 | 8.1529 |  |  |  | 0 | 0.34972 | -5 | 0.006 | 8.5463 | 0 | n/a | 0.799
2019-03-06 | 16:59 | 13.721 | 1.392 | 13919.8459 | 191.5 | 1 | 1033.5 |  | 0 | 0.8717 | 11.9609 | 1.2134 | 166.8961 | 0.8717 | 167.8 | 133.2927 | 0.6962 | 134 | 1033.4893 |  |  | 0 | 0 | 11.7 | 857 | 842 | 851 | 91 | 21.36 | 0.49 | 982 | -2 | 60 | 35 | 190 | 168 | 4.5 | 174.3 | n/a | 2 | 22:00 | 47.1597 | -88.4902 | 313.7 | 32.9 | 12 | 9 | 0x2c0604c1 | 2.5468 | 1.1404 | 3.6936 | 14.687 | 14.43 | 0.98 | 14.713 | 2844.765 | 183.687 | 4.157 | 0.022 | 4.179 | 3.32 | 0.017 | 3.337 | 7.8055 |  |  |  | 0 | 0.23276 | -5 | 0.00512 | 5.6881 | 0 | n/a | 0.799
2019-03-06 | 16:59 | 13.807 | 1.2623 | 12622.811 | 189.5 | 1.1 | 926.7 |  | 0 | 0.8723 | 12.0443 | 1.1011 | 165.3211 | 0.9426 | 166.3 | 132.0348 | 0.7528 | 132.8 | 926.7287 |  |  | 0 | 0 | 11.6 | 857 | 842 | 851 | 91 | 21.36 | 0.49 | 982 | -2 | 60 | 35 | 190 | 168 | 4.5 | 174.6 | n/a | 2 | 22:00 | 47.1596 | -88.4901 | 314 | 35 | 12 | 10 | 0x2c0614c1 | 1.9916 | 1.3 | 3.098 | 14.687 | 14.5 | 0.99 | 14.638 | 2873.204 | 167.182 | 4.13 | 0.024 | 4.154 | 3.298 | 0.019 | 3.317 | 7.0202 |  |  |  | 0 | 0.06964 | -5 | 0.005 | 1.7018 | 0 | n/a | 0.799
2019-03-06 | 16:59 | 13.827 | 1.2884 | 12883.7687 | 180.7 | 1.1 | 867.7 |  | 0 | 0.872 | 12.0573 | 1.1235 | 157.6079 | 0.9592 | 158.6 | 125.8746 | 0.7661 | 126.6 | 867.6732 |  |  | 0 | 0 | 11.7 | 856 | 842 | 851 | 91 | 21.36 | 0.49 | 982 | -2 | 59.12 | 35 | 190 | 168 | 4.5 | 175 | n/a | 2 | 22:00 | 47.1595 | -88.4899 | 314.1 | 35.1 | 12 | 10 | 0x2c0614c1 | 1.1596 | 1.3468 | 2.066 | 14.687 | 14.46 | 0.98 | 14.68 | 2869.901 | 170.196 | 3.929 | 0.024 | 3.952 | 3.138 | 0.019 | 3.157 | 6.5582 |  |  |  | 0 | -0.00204 | -5 | 0.005 | -0.049852 | 0 | n/a | 0.799
2019-03-06 | 16:59 | 13.814 | 1.39 | 13899.7668 | 173.8 | 1.1 | 845.4 |  | 0 | 0.8712 | 12.0355 | 1.211 | 151.4008 | 0.9584 | 152.4 | 120.9172 | 0.7654 | 121.7 | 845.4344 |  |  | 0 | 0 | 11.6 | 855 | 842 | 851 | 91 | 21.36 | 0.49 | 982 | -2 | 59 | 35 | 190 | 167.1 | 4.5 | 175 | n/a | 2 | 22:00 | 47.1594 | -88.4898 | 314.1 | 34.5 | 12 | 10 | 0x2c0614c1 | 1.0936 | 1.2128 | 1.8468 | 14.687 | 14.37 | 0.98 | 14.78 | 2851.02 | 182.581 | 3.756 | 0.024 | 3.78 | 3 | 0.019 | 3.019 | 6.3596 |  |  |  | 0 | 0.29988 | -5 | 0.00588 | 7.3283 | 0 | n/a | 0.799
2019-03-06 | 16:59 | 13.763 | 1.521 | 15209.7837 | 171.8 | 1.1 | 862.6 |  | 0 | 0.8704 | 11.9797 | 1.3239 | 149.497 | 0.9574 | 150.5 | 119.3967 | 0.7647 | 120.2 | 862.6237 |  |  | 0 | 0 | 11.6 | 857 | 842 | 852 | 91 | 21.36 | 0.49 | 982 | -2 | 59 | 35 | 190 | 167 | 4.3 | 175 | n/a | 2 | 22:00 | 47.1593 | -88.4896 | 314.2 | 33.9 | 12 | 10 | 0x2c0614c1 | 1.2 | 1.0468 | 1.9468 | 14.687 | 14.28 | 0.97 | 14.889 | 2825.298 | 198.72 | 3.692 | 0.024 | 3.716 | 2.949 | 0.019 | 2.968 | 6.4603 |  |  |  | 0 | 0.13696 | -5 | 0.006 | 3.347 | 0 | n/a | 0.799
2019-03-06 | 16:59 | 13.49 | 1.72 | 17200.3682 | 175.2 | 1.1 | 902.8 |  | 0 | 0.8707 | 11.7463 | 1.4977 | 152.5152 | 0.9578 | 153.5 | 121.8073 | 0.7649 | 122.6 | 902.7678 |  |  | 0 | 0 | 11.7 | 858 | 843 | 852 | 91 | 21.36 | 0.49 | 982 | -2 | 59 | 35 | 190 | 167 | 4.4 | 174.9 | n/a | 2 | 22:00 | 47.1592 | -88.4895 | 313.9 | 33.6 | 12 | 10 | 0x2c0614c1 | 1.2 | 1.1468 | 2 | 14.687 | 14.32 | 0.97 | 14.848 | 2781.831 | 225.746 | 3.782 | 0.024 | 3.806 | 3.021 | 0.019 | 3.04 | 6.7892 |  |  |  | 0 | 0.04476 | -5 | 0.006 | 1.0938 | 0 | n/a | 0.799
2019-03-06 | 16:59 | 13.306 | 2.2102 | 22102.1686 | 186.5 | 1.1 | 979 |  | 0 | 0.8677 | 11.5465 | 1.9179 | 161.8431 | 0.9545 | 162.8 | 129.257 | 0.7623 | 130 | 979.0152 |  |  | 0 | 0 | 11.6 | 860 | 846 | 854 | 91 | 21.36 | 0.49 | 982 | -2 | 59 | 35 | 190 | 167 | 4.3 | 174.5 | n/a | 2 | 22:00 | 47.1591 | -88.4893 | 313.7 | 33.7 | 12 | 10 | 0x2c0614c1 | 1.2 | 1.2 | 2 | 14.687 | 13.98 | 0.95 | 15.241 | 2688.377 | 284.214 | 3.946 | 0.023 | 3.969 | 3.152 | 0.019 | 3.17 | 7.2384 |  |  |  | 0 | 0.46589 | -5 | 0.005121 | 11.3852 | 0 | n/a | 0.799
2019-03-06 | 16:59 | 13.137 | 2.4425 | 24425.2095 | 208.2 | 1.1 | 1093.8 |  | 0 | 0.8669 | 11.388 | 2.1174 | 180.4727 | 0.9536 | 181.4 | 144.1357 | 0.7616 | 144.9 | 1093.7735 |  |  | 0 | 0 | 11.6 | 863 | 849 | 856 | 91 | 21.36 | 0.49 | 982 | -2 | 59 | 35 | 190 | 167 | 4.3 | 174.2 | n/a | 2 | 22:00 | 47.159 | -88.4892 | 313.6 | 34.1 | 12 | 11 | 0x2c0615c1 | 1.2 | 1.2936 | 2.0936 | 14.687 | 13.89 | 0.95 | 15.357 | 2641.226 | 312.557 | 4.383 | 0.023 | 4.406 | 3.501 | 0.018 | 3.519 | 8.0556 |  |  |  | 0 | 0.56019 | -5 | 0.00588 | 13.6898 | 0 | n/a | 0.799
2019-03-06 | 16:59 | 12.942 | 2.7026 | 27026.3447 | 233.1 | 1.1 | 1179.1 |  | 0 | 0.866 | 11.2082 | 2.3405 | 201.8926 | 0.9526 | 202.8 | 161.1173 | 0.7602 | 161.9 | 1179.1 |  |  | 0 | 0 | 11.7 | 866 | 852 | 859 | 90.1 | 21.15 | 0.49 | 982 | -2 | 59 | 35 | 190.9 | 167 | 4.3 | 174 | n/a | 2 | 22:00 | 47.159 | -88.4889 | 313.4 | 35.5 | 12 | 11 | 0x2c0615c1 | 1.2468 | 1.4468 | 2.2 | 14.687 | 13.79 | 0.94 | 15.471 | 2589.617 | 344.183 | 4.885 | 0.023 | 4.908 | 3.898 | 0.018 | 3.917 | 8.6509 |  |  |  | 0 | 0.64596 | -5 | 0.006 | 15.7856 | 0 | n/a | 0.798
2019-03-06 | 16:59 | 12.768 | 2.9476 | 29475.8998 | 263.9 | 1.1 | 1248.3 |  | 0 | 0.8651 | 11.0451 | 2.5499 | 228.3245 | 0.9516 | 229.3 | 182.1915 | 0.7593 | 183 | 1248.2832 |  |  | 0 | 0 | 11.6 | 867 | 853 | 861 | 90 | 21.13 | 0.49 | 982 | -2 | 59 | 35 | 190.1 | 167 | 4.2 | 174 | n/a | 2 | 22:00 | 47.1589 | -88.4887 | 313.1 | 38.1 | 12 | 11 | 0x2c0615c1 | 1.2064 | 1.5 | 2.1064 | 14.687 | 13.69 | 0.93 | 15.595 | 2541.997 | 373.517 | 5.503 | 0.023 | 5.526 | 4.391 | 0.018 | 4.409 | 9.1229 |  |  |  | 0 | 0.68689 | -5 | 0.006 | 16.7859 | 0 | n/a | 0.798
2019-03-06 | 16:59 | 12.751 | 2.9766 | 29765.9002 | 302.3 | 1 | 1296.1 |  | 0 | 0.8649 | 11.0287 | 2.5746 | 261.5116 | 0.8649 | 262.4 | 208.6732 | 0.6902 | 209.4 | 1296.1332 |  |  | 0 | 0 | 11.7 | 868 | 854 | 863 | 90 | 21.13 | 0.49 | 982 | -2 | 59 | 35 | 190 | 167 | 4.3 | 174 | n/a | 2 | 22:00 | 47.1589 | -88.4885 | 312.9 | 40.4 | 12 | 11 | 0x2c0615c1 | 1.1 | 1.5 | 2 | 14.687 | 13.67 | 0.93 | 15.615 | 2535.803 | 376.77 | 6.297 | 0.021 | 6.318 | 5.025 | 0.017 | 5.041 | 9.4636 |  |  |  | 0 | 0.74115 | -5 | 0.00512 | 18.1119 | 0 | n/a | 0.798
2019-03-06 | 16:59 | 13.24 | 2.5324 | 25324.2954 | 334.1 | 1 | 1318.9 |  | 0 | 0.8652 | 11.4546 | 2.191 | 289.0267 | 0.8652 | 289.9 | 230.6288 | 0.6904 | 231.3 | 1318.9 |  |  | 0 | 0 | 11.6 | 863 | 849 | 857 | 90 | 21.13 | 0.49 | 982 | -2 | 59 | 35 | 190 | 167.9 | 4.3 | 174 | n/a | 2 | 22:00 | 47.1589 | -88.4882 | 312.6 | 42.7 | 12 | 11 | 0x2c0615c1 | 1.1 | 1.5467 | 2.0467 | 14.687 | 13.7 | 0.93 | 15.586 | 2625.205 | 319.591 | 6.937 | 0.021 | 6.958 | 5.535 | 0.017 | 5.552 | 9.5986 |  |  |  | 0 | 0.45936 | -5 | 0.005 | 11.2256 | 0 | n/a | 0.798
2019-03-06 | 17:00 | 13.762 | 1.2336 | 12336.18 | 353.6 | 1 | 1206.3 |  | 0 | 0.8726 | 12.0092 | 1.0765 | 308.5331 | 0.8726 | 309.4 | 246.194 | 0.6963 | 246.9 | 1206.2579 |  |  | 0 | 0 | 11.6 | 858 | 844 | 852 | 90 | 21.13 | 0.49 | 982 | -2 | 58.12 | 35 | 190 | 168 | 4.4 | 174 | n/a | 2 | 22:00 | 47.1589 | -88.4879 | 312 | 45.6 | 12 | 11 | 0x2c0615c1 | 1.1468 | 1.6936 | 2.1936 | 14.687 | 14.54 | 0.99 | 14.594 | 2871.737 | 163.843 | 7.726 | 0.022 | 7.748 | 6.165 | 0.017 | 6.183 | 9.1598 |  |  |  | 0 | 0.178 | -5 | 0.005 | 4.3499 | 0 | n/a | 0.798
2019-03-06 | 17:00 | 13.994 | 0.9764 | 9763.8953 | 351.2 | 1 | 931.6 |  | 0 | 0.8735 | 12.2242 | 0.8529 | 306.8207 | 0.8735 | 307.7 | 243.6003 | 0.6935 | 244.3 | 931.6203 |  |  | 0 | 0 | 11.6 | 854 | 841 | 851 | 90 | 19.78 | 0.45 | 982 | -2.9 | 58 | 35 | 190.9 | 168 | 4.4 | 174 | n/a | 2 | 22:00 | 47.1589 | -88.4876 | 311.3 | 47.2 | 12 | 11 | 0x2c0615c1 | 1.2 | 1.4256 | 2.1596 | 14.687 | 14.62 | 1 | 14.479 | 2931.196 | 130.165 | 7.704 | 0.022 | 7.726 | 6.117 | 0.017 | 6.134 | 7.0937 |  |  |  | 0 | 0.32276 | -5 | 0.005 | 7.8874 | 0 | n/a | 0.794
2019-03-06 | 17:00 | 13.779 | 1.2853 | 12852.8893 | 336.8 | 1 | 758.1 |  | 0 | 0.8726 | 12.0239 | 1.1216 | 293.932 | 0.8726 | 294.8 | 233.2131 | 0.6924 | 233.9 | 758.0529 |  |  | 0 | 0 | 11.6 | 855 | 840 | 850 | 90 | 19.6 | 0.45 | 982 | -3 | 58 | 35 | 191 | 168 | 4.3 | 174 | n/a | 2 | 22:00 | 47.1589 | -88.4874 | 310.6 | 46.3 | 12 | 11 | 0x2c0615c1 | 1.2468 | 1 | 2 | 14.687 | 14.52 | 0.99 | 14.597 | 2871.996 | 170.507 | 7.352 | 0.022 | 7.374 | 5.833 | 0.017 | 5.851 | 5.7498 |  |  |  | 0 | 0.1358 | -5 | 0.005 | 3.3186 | 0 | n/a | 0.793
2019-03-06 | 17:00 | 13.279 | 2.0207 | 20206.5362 | 323.1 | 1.1 | 779.5 |  | 0 | 0.87 | 11.5526 | 1.7579 | 281.0787 | 0.941 | 282 | 223.015 | 0.7466 | 223.8 | 779.5423 |  |  | 0 | 0 | 11.6 | 855 | 841 | 850 | 90 | 19.6 | 0.45 | 982 | -3 | 58 | 35 | 191 | 167.1 | 4.3 | 174 | n/a | 2 | 22:00 | 47.1589 | -88.4871 | 309.8 | 44 | 12 | 11 | 0x2c0615c1 | 1.3468 | 1.1404 | 2.1404 | 14.687 | 14.21 | 0.97 | 14.945 | 2724.83 | 263.901 | 6.943 | 0.023 | 6.966 | 5.508 | 0.018 | 5.527 | 5.8387 |  |  |  | 0 | 0.02604 | -5 | 0.005 | 0.63635 | 0 | n/a | 0.793
2019-03-06 | 17:00 | 13.271 | 2.2197 | 22196.9984 | 316.7 | 1.1 | 983.4 |  | 0 | 0.868 | 11.5187 | 1.9267 | 274.8768 | 0.9548 | 275.8 | 219.1835 | 0.7613 | 219.9 | 983.3984 |  |  | 0 | 0 | 11.6 | 854 | 840 | 849 | 90 | 20.94 | 0.48 | 982 | -2.1 | 58 | 35 | 191 | 167 | 4.3 | 174 | n/a | 2 | 22:00 | 47.1589 | -88.4869 | 309 | 42.2 | 12 | 10 | 0x2c0215c1 | 1.5404 | 1.1596 | 2.3936 | 14.687 | 14 | 0.95 | 15.21 | 2685.599 | 285.905 | 6.711 | 0.023 | 6.735 | 5.352 | 0.019 | 5.37 | 7.2808 |  |  |  | 0 | -0.01932 | -5 | 0.00588 | -0.47213 | 0 | n/a | 0.797
2019-03-06 | 17:00 | 14.031 | 1.0609 | 10608.7373 | 306.3 | 1.1 | 862 |  | 0 | 0.8724 | 12.2409 | 0.9255 | 267.2357 | 0.9596 | 268.2 | 213.2407 | 0.7657 | 214 | 862.0398 |  |  | 0 | 0 | 11.6 | 855 | 841 | 849 | 90 | 21.13 | 0.49 | 982 | -2 | 58 | 35 | 191 | 167 | 4.3 | 174 | n/a | 2 | 22:00 | 47.1589 | -88.4867 | 308.1 | 40.8 | 12 | 9 | 0x2c0214c1 | 1.5596 | 1.0468 | 2.5 | 14.687 | 14.51 | 0.99 | 14.627 | 2916.901 | 140.366 | 6.669 | 0.024 | 6.693 | 5.321 | 0.019 | 5.34 | 6.523 |  |  |  | 0 | -0.03808 | -5 | 0.006 | -0.93058 | 0 | n/a | 0.798
2019-03-06 | 17:00 | 14.023 | 1.1905 | 11905.3475 | 286.2 | 1.1 | 620 |  | 0 | 0.8717 | 12.2248 | 1.0378 | 249.5331 | 0.9589 | 250.5 | 198.1168 | 0.7613 | 198.9 | 619.9985 |  |  | 0 | 0 | 11.6 | 855 | 841 | 849 | 90 | 19.78 | 0.45 | 982 | -2.9 | 58 | 35 | 191 | 167.9 | 4.4 | 174 | n/a | 2 | 22:00 | 47.1589 | -88.4865 | 307.5 | 38.3 | 12 | 9 | 0x2c0214c1 | 1.4 | 1.1468 | 2.4064 | 14.687 | 14.41 | 0.98 | 14.713 | 2897.267 | 156.55 | 6.193 | 0.024 | 6.217 | 4.917 | 0.019 | 4.936 | 4.666 |  |  |  | 0 | -0.04 | -5 | 0.00512 | -0.9775 | 0 | n/a | 0.794
2019-03-06 | 17:00 | 13.932 | 1.3274 | 13274.4354 | 261.5 | 1.1 | 542.6 |  | 0 | 0.8713 | 12.1399 | 1.1567 | 227.8478 | 0.9585 | 228.8 | 180.7803 | 0.7605 | 181.5 | 542.566 |  |  | 0 | 0 | 11.6 | 855 | 841 | 849 | 90 | 19.6 | 0.45 | 982 | -3 | 58 | 35 | 191 | 168 | 4.4 | 174 | n/a | 2 | 22:00 | 47.1588 | -88.4863 | 307.5 | 35.7 | 12 | 9 | 0x2c0214c1 | 1.4 | 1.2468 | 2.3 | 14.687 | 14.36 | 0.98 | 14.766 | 2871.484 | 174.129 | 5.644 | 0.024 | 5.668 | 4.478 | 0.019 | 4.497 | 4.0753 |  |  |  | 0 | -0.04352 | -5 | 0.00588 | -1.0635 | 0 | n/a | 0.793
2019-03-06 | 17:00 | 14.059 | 0.9384 | 9384.0901 | 233.9 | 1.2 | 488.9 |  | 0 | 0.8738 | 12.2846 | 0.82 | 204.4195 | 1.0485 | 205.5 | 162.1916 | 0.8319 | 163 | 488.8529 |  |  | 0 | 0 | 11.6 | 855 | 840 | 849 | 90 | 19.6 | 0.45 | 982 | -3 | 58 | 35 | 191 | 168 | 4.4 | 174 | n/a | 2 | 22:00 | 47.1588 | -88.4861 | 307.4 | 33.9 | 12 | 9 | 0x2c0214c1 | 1.2596 | 1.3 | 2.1596 | 14.687 | 14.65 | 1 | 14.445 | 2949.455 | 125.301 | 5.14 | 0.026 | 5.166 | 4.078 | 0.021 | 4.099 | 3.7271 |  |  |  | 0 | -0.04488 | -5 | 0.00512 | -1.0968 | 0 | n/a | 0.793
2019-03-06 | 17:00 | 14.183 | 0.7661 | 7660.5223 | 202.3 | 1.2 | 411.4 |  | 0 | 0.8744 | 12.4019 | 0.6698 | 176.852 | 1.0493 | 177.9 | 140.3189 | 0.8325 | 141.2 | 411.3685 |  |  | 0 | 0 | 11.6 | 854 | 840 | 849 | 90 | 19.6 | 0.45 | 982 | -3 | 58 | 35 | 191 | 168 | 4.4 | 174 | n/a | 2 | 22:00 | 47.1587 | -88.4859 | 307.3 | 32.6 | 12 | 9 | 0x2c0214c1 | 1.1 | 1.3936 | 2.0468 | 14.687 | 14.73 | 1 | 14.364 | 2986.867 | 102.678 | 4.46 | 0.026 | 4.487 | 3.539 | 0.021 | 3.56 | 3.1461 |  |  |  | 0 | -0.04236 | -5 | 0.005 | -1.0352 | 0 | n/a | 0.793
2019-03-06 | 17:00 | 13.938 | 1.0136 | 10135.5718 | 176.7 | 1.2 | 411.6 |  | 0 | 0.8741 | 12.1834 | 0.886 | 154.4154 | 1.0489 | 155.5 | 122.5171 | 0.8323 | 123.3 | 411.6079 |  |  | 0 | 0 | 11.6 | 855 | 840 | 849 | 90 | 19.6 | 0.45 | 982 | -3 | 58 | 35 | 191 | 168 | 4.4 | 174 | n/a | 2 | 22:00 | 47.1587 | -88.4857 | 307.4 | 31.1 | 12 | 9 | 0x2c0214c1 | 1.1 | 1.5 | 2.1 | 14.687 | 14.69 | 1 | 14.401 | 2934.76 | 135.831 | 3.895 | 0.026 | 3.922 | 3.091 | 0.021 | 3.112 | 3.1485 |  |  |  | 0 | -0.03672 | -5 | 0.00588 | -0.89734 | 0 | n/a | 0.793
2019-03-06 | 17:00 | 13.92 | 1.1889 | 11888.6853 | 153.1 | 1.3 | 480.5 |  | 0 | 0.8727 | 12.1477 | 1.0375 | 133.5811 | 1.1163 | 134.7 | 105.9867 | 0.8857 | 106.9 | 480.5115 |  |  | 0 | 0 | 11.6 | 855 | 840 | 848 | 90 | 19.6 | 0.45 | 982 | -3 | 58 | 35 | 191 | 168 | 4.4 | 174 | n/a | 2 | 22:00 | 47.1586 | -88.4856 | 307.4 | 29.4 | 12 | 9 | 0x2c0214c1 | 1.1468 | 1.5 | 2.1 | 14.687 | 14.52 | 0.99 | 14.589 | 2898.936 | 157.583 | 3.338 | 0.028 | 3.366 | 2.649 | 0.022 | 2.671 | 3.6413 |  |  |  | 0 | -0.03688 | -5 | 0.00512 | -0.90126 | 0 | n/a | 0.793
2019-03-06 | 17:00 | 14.144 | 0.8386 | 8385.7167 | 131.6 | 1.3 | 502.5 |  | 0 | 0.874 | 12.3616 | 0.7329 | 115.0592 | 1.1362 | 116.2 | 91.2909 | 0.9015 | 92.2 | 502.4837 |  |  | 0 | 0 | 11.6 | 855 | 840 | 848 | 90 | 19.6 | 0.45 | 982 | -3 | 58 | 35 | 191 | 168 | 4.4 | 174 | n/a | 2 | 22:00 | 47.1586 | -88.4855 | 307.4 | 28.6 | 12 | 9 | 0x2c0214c1 | 1.2 | 1.5936 | 2.1468 | 14.687 | 14.68 | 1 | 14.417 | 2969.915 | 112.072 | 2.895 | 0.029 | 2.923 | 2.297 | 0.023 | 2.32 | 3.8336 |  |  |  | 0 | -0.04052 | -5 | 0.00588 | -0.99021 | 0 | n/a | 0.793
2019-03-06 | 17:00 | 14.304 | 0.5455 | 5455.377 | 115.4 | 1.4 | 432.6 |  | 0 | 0.8754 | 12.5215 | 0.4775 | 101.0031 | 1.2096 | 102.2 | 80.1384 | 0.9597 | 81.1 | 432.6349 |  |  | 0 | 0 | 11.6 | 855 | 840 | 847 | 90 | 19.6 | 0.45 | 982 | -3 | 57.1209 | 35 | 191 | 168 | 4.4 | 174.4 | n/a | 2 | 22:00 | 47.1585 | -88.4853 | 307.4 | 28 | 12 | 9 | 0x2c0214c1 | 1.1532 | 1.7 | 2.1064 | 14.687 | 14.85 | 1.01 | 14.238 | 3032.047 | 73.599 | 2.561 | 0.031 | 2.592 | 2.032 | 0.024 | 2.056 | 3.3267 |  |  |  | 0 | -0.041879 | -5 | 0.006 | -1.0234 | 0 | n/a | 0.793
2019-03-06 | 17:00 | 14.252 | 0.6582 | 6582.0649 | 98.2 | 1.4 | 380.8 |  | 0 | 0.8749 | 12.4685 | 0.5758 | 85.9209 | 1.2248 | 87.1 | 68.1718 | 0.9718 | 69.1 | 380.8006 |  |  | 0 | 0 | 11.7 | 854 | 839 | 847 | 90 | 19.6 | 0.45 | 982 | -3 | 57 | 35 | 191 | 168 | 4.5 | 174.7 | n/a | 2 | 22:00 | 47.1585 | -88.4851 | 307.4 | 26.9 | 12 | 9 | 0x2c0214c1 | 1.1 | 1.7 | 2 | 14.687 | 14.78 | 1.01 | 14.302 | 3009.922 | 88.476 | 2.172 | 0.031 | 2.203 | 1.723 | 0.025 | 1.748 | 2.9191 |  |  |  | 0 | -0.035841 | -5 | 0.00512 | -0.87586 | 0 | n/a | 0.793
2019-03-06 | 17:00 | 14.113 | 0.7608 | 7607.7759 | 85.9 | 1.4 | 393 |  | 0 | 0.875 | 12.3492 | 0.6657 | 75.2067 | 1.225 | 76.4 | 59.6709 | 0.972 | 60.6 | 393.0313 |  |  | 0 | 0 | 11.7 | 854 | 839 | 846 | 90 | 19.6 | 0.45 | 982 | -3 | 57 | 35 | 191 | 168 | 4.5 | 174.9 | n/a | 2 | 22:00 | 47.1585 | -88.485 | 307.2 | 25.4 | 12 | 9 | 0x2c0214c1 | 1.1 | 1.7 | 2.0467 | 14.687 | 14.8 | 1.01 | 14.282 | 2987.582 | 102.503 | 1.905 | 0.031 | 1.936 | 1.512 | 0.025 | 1.536 | 3.0194 |  |  |  | 0 | -0.03764 | -5 | 0.005 | -0.91983 | 0 | n/a | 0.793
2019-03-06 | 17:00 | 14.233 | 0.6704 | 6704.3316 | 75.3 | 1.4 | 414.7 |  | 0 | 0.8749 | 12.4526 | 0.5865 | 65.8372 | 1.2248 | 67.1 | 52.2369 | 0.9718 | 53.2 | 414.6704 |  |  | 0 | 0 | 11.8 | 854 | 839 | 846 | 90 | 19.6 | 0.45 | 982 | -3 | 57 | 35 | 191 | 168 | 4.5 | 174.5 | n/a | 1 | 22:00 | 47.1585 | -88.4849 | 307.1 | 24.3 | 12 | 9 | 0x2c0214c1 | 1.1468 | 1.7468 | 2.1468 | 14.687 | 14.78 | 1.01 | 14.302 | 3006.5 | 90.133 | 1.665 | 0.031 | 1.696 | 1.321 | 0.025 | 1.345 | 3.1792 |  |  |  | 0 | -0.034484 | -5 | 0.005 | -0.84269 | 0 | n/a | 0.793
2019-03-06 | 17:00 | 14.24 | 0.5658 | 5657.6 | 66.8 | 1.4 | 411.5 |  | 0 | 0.8757 | 12.4703 | 0.4955 | 58.5024 | 1.226 | 59.7 | 46.4173 | 0.9728 | 47.4 | 411.527 |  |  | 0 | 0 | 11.7 | 854 | 839 | 846 | 90 | 19.6 | 0.45 | 982 | -3 | 57 | 35 | 191 | 168 | 4.5 | 174.2 | n/a | 1 | 22:00 | 47.1585 | -88.4847 | 307 | 23.4 | 12 | 9 | 0x2c0214c1 | 1.2 | 1.8468 | 2.2 | 14.687 | 14.89 | 1.01 | 14.191 | 3027.893 | 76.567 | 1.488 | 0.031 | 1.519 | 1.18 | 0.025 | 1.205 | 3.173 |  |  |  | 0 | -0.03576 | -5 | 0.005 | -0.87388 | 0 | n/a | 0.793
2019-03-06 | 17:00 | 14.228 | 0.6258 | 6257.6 | 60.8 | 1.4 | 422.3 |  | 0 | 0.8753 | 12.4539 | 0.5477 | 53.2402 | 1.2254 | 54.5 | 42.2422 | 0.9723 | 43.2 | 422.3088 |  |  | 0 | 0 | 11.7 | 854 | 840 | 845 | 90 | 19.6 | 0.45 | 982 | -3 | 57 | 35 | 191 | 168 | 4.5 | 174.2 | n/a | 1 | 22:00 | 47.1585 | -88.4846 | 306.9 | 22.7 | 12 | 9 | 0x2c0214c1 | 1.2468 | 1.9468 | 2.2936 | 14.687 | 14.83 | 1.01 | 14.248 | 3015.315 | 84.405 | 1.35 | 0.031 | 1.381 | 1.071 | 0.025 | 1.096 | 3.2469 |  |  |  | 0 | -0.03864 | -5 | 0.005 | -0.94427 | 0 | n/a | 0.793
2019-03-06 | 17:00 | 14.091 | 0.9281 | 9280.9735 | 56.2 | 1.4 | 458.2 |  | 0 | 0.8737 | 12.3112 | 0.8109 | 49.0965 | 1.2232 | 50.3 | 38.9544 | 0.9705 | 39.9 | 458.2012 |  |  | 0 | 0 | 11.8 | 854 | 840 | 845 | 90 | 19.6 | 0.45 | 982 | -3 | 57 | 35 | 191 | 168 | 4.5 | 174.6 | n/a | 1 | 22:00 | 47.1585 | -88.4845 | 306.8 | 22.1 | 12 | 9 | 0x2c0214c1 | 1.3 | 2.0468 | 2.4468 | 14.687 | 14.64 | 1 | 14.456 | 2952.589 | 123.776 | 1.233 | 0.031 | 1.264 | 0.978 | 0.024 | 1.003 | 3.4896 |  |  |  | 0 | -0.03372 | -5 | 0.005 | -0.82403 | 0 | n/a | 0.793
2019-03-06 | 17:00 | 13.855 | 1.2225 | 12225.221 | 53.2 | 1.4 | 527.7 |  | 0 | 0.8729 | 12.0938 | 1.0671 | 46.4667 | 1.222 | 47.7 | 36.8678 | 0.9696 | 37.8 | 527.7091 |  |  | 0 | 0 | 11.7 | 856 | 841 | 845 | 90 | 19.6 | 0.45 | 982 | -3 | 57 | 35 | 191 | 168 | 4.5 | 174.9 | n/a | 1 | 22:00 | 47.1586 | -88.4844 | 306.7 | 21.5 | 12 | 9 | 0x2c0214c1 | 1.3468 | 2.1936 | 2.5936 | 14.687 | 14.54 | 0.99 | 14.565 | 2890.361 | 162.32 | 1.163 | 0.031 | 1.194 | 0.923 | 0.024 | 0.947 | 4.0049 |  |  |  | 0 | -0.03828 | -5 | 0.005 | -0.93547 | 0 | n/a | 0.793
2019-03-06 | 17:00 | 13.673 | 1.4895 | 14894.6835 | 52.2 | 1.4 | 637.4 |  | 0 | 0.8718 | 11.9207 | 1.2986 | 45.5438 | 1.2206 | 46.8 | 36.1356 | 0.9684 | 37.1 | 637.4105 |  |  | 0 | 0 | 11.8 | 856 | 841 | 847 | 90 | 19.6 | 0.45 | 982 | -3 | 57 | 35 | 191.9 | 168 | 4.5 | 175 | n/a | 1 | 22:00 | 47.1587 | -88.4843 | 306.4 | 21.4 | 12 | 9 | 0x2c0214c1 | 1.4468 | 2.3468 | 2.7468 | 14.687 | 14.42 | 0.98 | 14.701 | 2834.065 | 196.495 | 1.134 | 0.03 | 1.164 | 0.9 | 0.024 | 0.924 | 4.8122 |  |  |  | 0 | -0.03636 | -5 | 0.005 | -0.88855 | 0 | n/a | 0.793
2019-03-06 | 17:00 | 13.606 | 1.7194 | 17193.8683 | 53.2 | 1.3 | 753.2 |  | 0 | 0.8702 | 11.8402 | 1.4963 | 46.2829 | 1.147 | 47.4 | 36.7221 | 0.9101 | 37.6 | 753.2 |  |  | 0 | 0 | 11.8 | 856 | 842 | 847 | 90 | 19.6 | 0.45 | 982 | -3 | 57 | 35 | 191.1 | 168 | 4.5 | 175 | n/a | 1 | 22:00 | 47.1587 | -88.4842 | 306.1 | 22.1 | 12 | 9 | 0x2c0214c1 | 1.7808 | 1.7448 | 3.034 | 14.687 | 14.23 | 0.97 | 14.91 | 2787.806 | 224.231 | 1.141 | 0.028 | 1.169 | 0.905 | 0.022 | 0.928 | 5.6315 |  |  |  | 0 | 0.46912 | -5 | 0.005 | 11.4641 | 0 | n/a | 0.793
2019-03-06 | 17:00 | 13.396 | 1.9129 | 19129.308 | 60.9 | 1.3 | 855.4 |  | 0 | 0.87 | 11.6547 | 1.6643 | 52.9687 | 1.131 | 54.1 | 42.0267 | 0.8974 | 42.9 | 855.3617 |  |  | 0 | 0 | 11.7 | 858 | 843 | 849 | 90 | 19.6 | 0.45 | 982 | -3 | 57 | 35 | 191 | 168 | 4.4 | 175 | n/a | 1 | 22:00 | 47.1588 | -88.4842 | 305.9 | 23.4 | 12 | 9 | 0x2c0214c1 | 2.1468 | 1 | 3.1128 | 14.687 | 14.21 | 0.97 | 14.941 | 2745.622 | 249.54 | 1.307 | 0.028 | 1.335 | 1.037 | 0.022 | 1.059 | 6.3988 |  |  |  | 0 | 0.51776 | -5 | 0.005 | 12.6528 | 0 | n/a | 0.793
2019-03-06 | 17:00 | 13.334 | 2.143 | 21430.346 | 73.4 | 1.3 | 965.6 |  | 0 | 0.8684 | 11.5793 | 1.861 | 63.7413 | 1.1289 | 64.9 | 50.574 | 0.8957 | 51.5 | 965.6394 |  |  | 0 | 0 | 11.8 | 860 | 846 | 851 | 90 | 19.6 | 0.45 | 982 | -3 | 57 | 35 | 191 | 168 | 4.5 | 175 | n/a | 1 | 22:00 | 47.159 | -88.4842 | 305.7 | 25.1 | 12 | 9 | 0x2c0214c1 | 2.2 | 1.234 | 3.0404 | 14.687 | 14.02 | 0.95 | 15.154 | 2701.097 | 276.304 | 1.557 | 0.028 | 1.585 | 1.235 | 0.022 | 1.257 | 7.153 |  |  |  | 0 | 0.54844 | -5 | 0.005 | 13.4025 | 0 | n/a | 0.793
2019-03-06 | 17:00 | 13.179 | 2.3553 | 23552.6024 | 95.7 | 1.2 | 1017.3 |  | 0 | 0.8677 | 11.4352 | 2.0436 | 83.0071 | 1.0574 | 84.1 | 65.86 | 0.8389 | 66.7 | 1017.3426 |  |  | 0 | 0 | 11.7 | 862 | 848 | 852 | 90 | 19.6 | 0.45 | 982 | -3 | 56.12 | 35 | 191 | 168 | 4.5 | 175 | n/a | 1 | 22:00 | 47.1591 | -88.4842 | 305.7 | 27 | 12 | 10 | 0x2c0215c1 | 2.0596 | 1.6872 | 3.3404 | 14.687 | 13.94 | 0.95 | 15.251 | 2658.88 | 302.43 | 2.021 | 0.026 | 2.047 | 1.604 | 0.02 | 1.624 | 7.5116 |  |  |  | 0 | 0.5618 | -5 | 0.005 | 13.729 | 0 | n/a | 0.793
2019-03-06 | 17:00 | 12.97 | 2.5597 | 25596.5362 | 126.3 | 1.1 | 1061.6 |  | 0 | 0.8674 | 11.2503 | 2.2203 | 109.5668 | 0.9706 | 110.5 | 86.9331 | 0.7701 | 87.7 | 1061.6225 |  |  | 0 | 0 | 11.7 | 862 | 848 | 852 | 90 | 19.6 | 0.45 | 982 | -3 | 56 | 35 | 191 | 168 | 4.5 | 174.9 | n/a | 1 | 22:00 | 47.1592 | -88.4842 | 306 | 29.5 | 12 | 10 | 0x2c0215c1 | 1.9 | 2.0404 | 3.5936 | 14.687 | 13.91 | 0.95 | 15.286 | 2616.613 | 328.668 | 2.669 | 0.024 | 2.692 | 2.117 | 0.019 | 2.136 | 7.8408 |  |  |  | 0 | 0.56828 | -5 | 0.005 | 13.8873 | 0 | n/a | 0.793
2019-03-06 | 17:00 | 13.01 | 2.497 | 24970.1299 | 156.5 | 0.8 | 1128.9 |  | 0 | 0.8676 | 11.2874 | 2.1664 | 135.7561 | 0.7271 | 136.5 | 107.7124 | 0.5769 | 108.3 | 1128.9424 |  |  | 0 | 0 | 11.8 | 860 | 846 | 851 | 90 | 19.6 | 0.45 | 982 | -3 | 56 | 35 | 191.9 | 168 | 4.5 | 174.5 | n/a | 1 | 22:00 | 47.1593 | -88.4842 | 306.3 | 32.4 | 12 | 10 | 0x2c0215c1 | 1.8532 | 2.2936 | 3.7468 | 14.687 | 13.93 | 0.95 | 15.261 | 2627.191 | 320.933 | 3.309 | 0.018 | 3.327 | 2.625 | 0.014 | 2.639 | 8.3442 |  |  |  | 0 | 0.53468 | -5 | 0.005 | 13.0662 | 0 | n/a | 0.793
2019-03-06 | 17:00 | 13.401 | 2.0584 | 20584.0482 | 189.7 | 0.8 | 1151.3 |  | 0 | 0.8685 | 11.6387 | 1.7877 | 164.7772 | 0.6948 | 165.5 | 130.7385 | 0.5513 | 131.3 | 1151.2857 |  |  | 0 | 0 | 11.7 | 858 | 844 | 848 | 90 | 19.6 | 0.45 | 982 | -3 | 56 | 35 | 191.1 | 168 | 4.5 | 174.1 | n/a | 1 | 22:00 | 47.1595 | -88.4842 | 306.8 | 35.2 | 12 | 11 | 0x2c0615c1 | 1.7064 | 2.2596 | 3.2384 | 14.687 | 14.03 | 0.96 | 15.146 | 2714.031 | 265.321 | 4.024 | 0.017 | 4.041 | 3.193 | 0.013 | 3.206 | 8.5253 |  |  |  | 0 | 0.2044 | -5 | 0.005 | 4.995 | 0 | n/a | 0.793
2019-03-06 | 17:00 | 13.695 | 1.4482 | 14482.3814 | 209 | 0.8 | 1081.1 |  | 0 | 0.8716 | 11.9367 | 1.2623 | 182.1655 | 0.6973 | 182.9 | 144.5348 | 0.5533 | 145.1 | 1081.131 |  |  | 0 | 0 | 11.8 | 855 | 841 | 845 | 90 | 19.6 | 0.45 | 982 | -3 | 56 | 35 | 191.9 | 168 | 4.5 | 174 | n/a | 1 | 22:00 | 47.1597 | -88.4842 | 307.4 | 37.6 | 12 | 10 | 0x2c0615c0 | 1.6936 | 1.5852 | 2.6936 | 14.687 | 14.39 | 0.98 | 14.729 | 2832.712 | 190.661 | 4.527 | 0.017 | 4.544 | 3.592 | 0.014 | 3.606 | 8.1472 |  |  |  | 0 | 0.053626 | -5 | 0.005 | 1.3105 | 0 | n/a | 0.793
2019-03-06 | 17:00 | 13.792 | 1.2153 | 12152.7869 | 217.4 | 0.8 | 947.3 |  | 0 | 0.873 | 12.0405 | 1.061 | 189.7558 | 0.6984 | 190.5 | 150.5571 | 0.5541 | 151.1 | 947.2988 |  |  | 0 | 0 | 11.8 | 854 | 840 | 844 | 90 | 19.6 | 0.45 | 982 | -3 | 56 | 35 | 192 | 168 | 4.5 | 174 | n/a | 1 | 22:00 | 47.1598 | -88.4842 | 308.1 | 38.5 | 12 | 10 | 0x2c0615c0 | 1.8935 | 1.1403 | 2.8935 | 14.687 | 14.56 | 0.99 | 14.545 | 2881.445 | 161.602 | 4.756 | 0.018 | 4.773 | 3.773 | 0.014 | 3.787 | 7.1989 |  |  |  | 0 | 0.40855 | -5 | 0.005 | 9.9839 | 0 | n/a | 0.793
2019-03-06 | 17:00 | 13.895 | 1.0453 | 10453.4032 | 218.7 | 0.8 | 854.9 |  | 0 | 0.8738 | 12.1416 | 0.9134 | 191.1346 | 0.699 | 191.8 | 151.6511 | 0.5546 | 152.2 | 854.8692 |  |  | 0 | 0 | 11.7 | 854 | 841 | 844 | 90 | 19.6 | 0.45 | 982 | -3 | 56 | 35 | 191.1 | 168 | 4.5 | 174 | n/a | 2 | 22:00 | 47.16 | -88.4842 | 308.8 | 37.6 | 12 | 10 | 0x2c0615c0 | 2 | 1.1598 | 2.813 | 14.687 | 14.65 | 1 | 14.444 | 2918.001 | 139.718 | 4.81 | 0.018 | 4.828 | 3.817 | 0.014 | 3.831 | 6.5241 |  |  |  | 0 | 0.261 | -5 | 0.005 | 6.3782 | 0 | n/a | 0.793
2019-03-06 | 17:00 | 14.043 | 0.8574 | 8573.8852 | 219.3 | 0.8 | 768.1 |  | 0 | 0.8744 | 12.2794 | 0.7497 | 191.7728 | 0.6995 | 192.5 | 152.1574 | 0.555 | 152.7 | 768.1 |  |  | 0 | 0 | 11.8 | 853 | 840 | 844 | 90 | 19.6 | 0.45 | 982 | -3 | 56 | 35 | 191 | 168 | 4.6 | 174.3 | n/a | 2 | 22:00 | 47.1601 | -88.4842 | 309.1 | 36.2 | 12 | 10 | 0x2c0615c0 | 1.8128 | 1.0468 | 2.6 | 14.687 | 14.72 | 1 | 14.363 | 2958.935 | 114.982 | 4.839 | 0.018 | 4.857 | 3.84 | 0.014 | 3.854 | 5.8775 |  |  |  | 0 | 0.08264 | -5 | 0.005 | 2.0195 | 0 | n/a | 0.793
2019-03-06 | 17:00 | 14.1 | 0.7552 | 7551.5928 | 220.9 | 0.8 | 681.1 |  | 0 | 0.8749 | 12.3367 | 0.6607 | 193.2524 | 0.7 | 194 | 153.3314 | 0.5554 | 153.9 | 681.1365 |  |  | 0 | 0 | 11.7 | 853 | 840 | 843 | 90 | 19.6 | 0.45 | 982 | -3 | 56 | 35 | 191 | 168 | 4.6 | 174.6 | n/a | 2 | 22:00 | 47.1602 | -88.4842 | 309.2 | 35 | 12 | 9 | 0x2c0415c0 | 1.6468 | 1.2872 | 2.7404 | 14.687 | 14.79 | 1.01 | 14.293 | 2981.963 | 101.648 | 4.892 | 0.018 | 4.909 | 3.881 | 0.014 | 3.895 | 5.2282 |  |  |  | 0 | 0.23536 | -5 | 0.00588 | 5.7516 | 0 | n/a | 0.793
2019-03-06 | 17:00 | 14.1 | 0.8464 | 8463.649 | 221 | 0.8 | 615.9 |  | 0 | 0.8742 | 12.3261 | 0.7399 | 193.228 | 0.6994 | 193.9 | 153.312 | 0.5549 | 153.9 | 615.9181 |  |  | 0 | 0 | 11.7 | 853 | 840 | 844 | 90 | 19.6 | 0.45 | 982 | -3 | 56 | 35 | 191 | 168 | 4.5 | 175 | n/a | 2 | 22:00 | 47.1604 | -88.4842 | 309.5 | 33.6 | 12 | 9 | 0x2c0415c0 | 1.6064 | 1.5936 | 2.9 | 14.687 | 14.7 | 1 | 14.392 | 2965.273 | 113.287 | 4.868 | 0.018 | 4.886 | 3.862 | 0.014 | 3.876 | 4.7052 |  |  |  | 0 | 0.2018 | -5 | 0.00512 | 4.9315 | 0 | n/a | 0.793
2019-03-06 | 17:00 | 13.935 | 1.1227 | 11226.5714 | 215.6 | 0.7 | 631.9 |  | 0 | 0.873 | 12.1659 | 0.9801 | 188.2404 | 0.6111 | 188.9 | 149.3547 | 0.4849 | 149.8 | 631.9039 |  |  | 0 | 0 | 11.7 | 854 | 840 | 844 | 90 | 19.6 | 0.45 | 982 | -3 | 56 | 35 | 191 | 168 | 4.5 | 174.6 | n/a | 2 | 22:00 | 47.1605 | -88.4842 | 309.8 | 32.2 | 12 | 10 | 0x2c0415c1 | 1.5 | 1.8404 | 2.9936 | 14.687 | 14.56 | 0.99 | 14.543 | 2908.582 | 149.14 | 4.713 | 0.015 | 4.728 | 3.739 | 0.012 | 3.751 | 4.7974 |  |  |  | 0 | 0.06288 | -5 | 0.005 | 1.5366 | 0 | n/a | 0.793
2019-03-06 | 17:00 | 13.866 | 1.2369 | 12369.4286 | 207.8 | 0.7 | 677 |  | 0 | 0.8725 | 12.0985 | 1.0793 | 181.2697 | 0.6108 | 181.9 | 143.824 | 0.4846 | 144.3 | 676.9692 |  |  | 0 | 0 | 11.7 | 854 | 841 | 844 | 90 | 19.6 | 0.45 | 982 | -3 | 56 | 35 | 191 | 168 | 4.5 | 174.3 | n/a | 2 | 22:00 | 47.1606 | -88.4841 | 309.9 | 31 | 12 | 10 | 0x2c0415c1 | 1.5 | 2.0468 | 3.1468 | 14.687 | 14.5 | 0.99 | 14.609 | 2884.523 | 163.776 | 4.526 | 0.015 | 4.541 | 3.591 | 0.012 | 3.603 | 5.1254 |  |  |  | 0 | 0.00456 | -5 | 0.005 | 0.11145 | 0 | n/a | 0.793
2019-03-06 | 17:00 | 13.837 | 1.3767 | 13767.1262 | 199.5 | 0.8 | 718.8 |  | 0 | 0.8715 | 12.059 | 1.1998 | 173.8237 | 0.6972 | 174.5 | 137.9162 | 0.5532 | 138.5 | 718.7533 |  |  | 0 | 0 | 11.7 | 854 | 840 | 844 | 90 | 19.6 | 0.45 | 982 | -3 | 56 | 35 | 191 | 168 | 4.5 | 174 | n/a | 2 | 22:00 | 47.1607 | -88.484 | 309.9 | 29.7 | 12 | 10 | 0x2c0415c1 | 1.5936 | 1.5852 | 3.2 | 14.687 | 14.38 | 0.98 | 14.744 | 2856.666 | 180.899 | 4.312 | 0.017 | 4.329 | 3.421 | 0.014 | 3.435 | 5.4068 |  |  |  | 0 | 0.35183 | -5 | 0.005 | 8.5979 | 0 | n/a | 0.793
2019-03-06 | 17:00 | 13.815 | 1.4308 | 14307.8931 | 191.4 | 0.8 | 771.8 |  | 0 | 0.8712 | 12.0346 | 1.2464 | 166.7471 | 0.6969 | 167.4 | 132.3014 | 0.553 | 132.9 | 771.7746 |  |  | 0 | 0 | 11.7 | 855 | 841 | 844 | 90 | 19.6 | 0.45 | 982 | -3 | 55.12 | 35 | 191 | 168 | 4.5 | 174 | n/a | 2 | 22:00 | 47.1608 | -88.484 | 310.4 | 28.9 | 12 | 10 | 0x2c0415c1 | 1.7 | 1.0468 | 2.966 | 14.687 | 14.34 | 0.98 | 14.79 | 2844.99 | 187.542 | 4.128 | 0.017 | 4.145 | 3.275 | 0.014 | 3.289 | 5.7936 |  |  |  | 0 | 0.16416 | -5 | 0.005 | 4.0117 | 0 | n/a | 0.793
2019-03-06 | 17:00 | 13.8 | 1.395 | 13950.1031 | 183.7 | 0.8 | 806.8 |  | 0 | 0.8715 | 12.0273 | 1.2158 | 160.1084 | 0.6972 | 160.8 | 127.0341 | 0.5532 | 127.6 | 806.8155 |  |  | 0 | 0 | 11.7 | 855 | 841 | 844 | 90 | 19.6 | 0.45 | 982 | -3 | 55 | 35 | 191 | 168 | 4.5 | 174 | n/a | 2 | 22:00 | 47.1609 | -88.4839 | 311 | 28.8 | 12 | 10 | 0x2c0415c1 | 1.6532 | 1.1936 | 2.7468 | 14.687 | 14.38 | 0.98 | 14.739 | 2850.633 | 183.407 | 3.974 | 0.017 | 3.991 | 3.153 | 0.014 | 3.167 | 6.0724 |  |  |  | 0 | 0.15928 | -5 | 0.005 | 3.8924 | 0 | n/a | 0.793
2019-03-06 | 17:00 | 13.8 | 1.3174 | 13174.3581 | 175.6 | 0.9 | 804.1 |  | 0 | 0.8722 | 12.0365 | 1.1491 | 153.1866 | 0.785 | 154 | 121.5421 | 0.6228 | 122.2 | 804.1275 |  |  | 0 | 0 | 11.7 | 854 | 840 | 844 | 90 | 19.6 | 0.45 | 982 | -3 | 55 | 35 | 191 | 168 | 4.5 | 174.2 | n/a | 2 | 22:00 | 47.1611 | -88.4839 | 311.7 | 28.7 | 12 | 10 | 0x2c0415c1 | 1.6 | 1.1596 | 2.4724 | 14.687 | 14.46 | 0.98 | 14.651 | 2865.284 | 174.099 | 3.819 | 0.02 | 3.838 | 3.03 | 0.016 | 3.045 | 6.0786 |  |  |  | 0 | 0.37068 | -5 | 0.005 | 9.0585 | 0 | n/a | 0.793
2019-03-06 | 17:00 | 13.8 | 1.2793 | 12792.8642 | 169 | 0.9 | 784.7 |  | 0 | 0.8726 | 12.0413 | 1.1163 | 147.4199 | 0.7853 | 148.2 | 116.9667 | 0.6231 | 117.6 | 784.7317 |  |  | 0 | 0 | 11.7 | 855 | 841 | 844 | 90 | 19.6 | 0.45 | 982 | -3 | 55 | 35 | 191 | 168 | 4.5 | 174.6 | n/a | 2 | 22:00 | 47.1612 | -88.4839 | 312.2 | 29 | 12 | 10 | 0x2c0415c1 | 1.6 | 1.1872 | 2.2404 | 14.687 | 14.5 | 0.99 | 14.605 | 2872.938 | 169.509 | 3.683 | 0.02 | 3.703 | 2.922 | 0.016 | 2.938 | 5.9455 |  |  |  | 0 | 0.18076 | -5 | 0.005 | 4.4173 | 0 | n/a | 0.793
2019-03-06 | 17:00 | 13.806 | 1.225 | 12249.6543 | 162.3 | 0.9 | 772.1 |  | 0 | 0.873 | 12.0524 | 1.0694 | 141.6567 | 0.7857 | 142.4 | 112.394 | 0.6234 | 113 | 772.0721 |  |  | 0 | 0 | 11.7 | 856 | 841 | 844 | 90 | 19.6 | 0.45 | 982 | -3 | 55 | 35 | 191 | 168 | 4.5 | 174.9 | n/a | 2 | 22:00 | 47.1613 | -88.4839 | 312.4 | 29.6 | 12 | 10 | 0x2c0415c1 | 1.5532 | 1.4936 | 2.4468 | 14.687 | 14.55 | 0.99 | 14.548 | 2883.679 | 162.849 | 3.549 | 0.02 | 3.569 | 2.816 | 0.016 | 2.832 | 5.866 |  |  |  | 0 | 0.15716 | -5 | 0.005 | 3.8406 | 0 | n/a | 0.793
2019-03-06 | 17:00 | 13.81 | 1.2225 | 12225.0365 | 157.6 | 0.9 | 758.2 |  | 0 | 0.873 | 12.0557 | 1.0672 | 137.5961 | 0.7857 | 138.4 | 109.1723 | 0.6234 | 109.8 | 758.2344 |  |  | 0 | 0 | 11.6 | 856 | 841 | 843 | 90 | 19.6 | 0.45 | 982 | -3 | 55 | 35 | 191 | 168 | 4.4 | 175 | n/a | 2 | 22:00 | 47.1614 | -88.484 | 312.7 | 29.6 | 12 | 10 | 0x2c0415c1 | 1.5 | 1.6 | 2.5 | 14.687 | 14.55 | 0.99 | 14.552 | 2884.527 | 162.521 | 3.448 | 0.02 | 3.467 | 2.735 | 0.016 | 2.751 | 5.761 |  |  |  | 0 | 0.22488 | -5 | 0.005 | 5.4955 | 0 | n/a | 0.793
2019-03-06 | 17:00 | 13.81 | 1.2207 | 12206.8474 | 153.2 | 0.9 | 749.3 |  | 0 | 0.873 | 12.0559 | 1.0656 | 133.7038 | 0.7857 | 134.5 | 106.084 | 0.6234 | 106.7 | 749.2751 |  |  | 0 | 0 | 11.5 | 856 | 841 | 843 | 90 | 19.6 | 0.45 | 982 | -3 | 55 | 35 | 190.1 | 168 | 4.4 | 175 | n/a | 2 | 22:00 | 47.1615 | -88.484 | 313 | 29.6 | 12 | 9 | 0x2c0415c0 | 1.4064 | 1.6 | 2.3596 | 14.687 | 14.56 | 0.99 | 14.549 | 2885.072 | 162.309 | 3.351 | 0.02 | 3.37 | 2.659 | 0.016 | 2.674 | 5.6939 |  |  |  | 0 | 0.07296 | -5 | 0.005 | 1.783 | 0 | n/a | 0.793
2019-03-06 | 17:00 | 13.788 | 1.3074 | 13073.6222 | 150.7 | 0.9 | 743.5 |  | 0 | 0.8724 | 12.0288 | 1.1406 | 131.4901 | 0.7852 | 132.3 | 104.3276 | 0.623 | 105 | 743.4517 |  |  | 0 | 0 | 11.6 | 855 | 841 | 843 | 90 | 19.6 | 0.45 | 982 | -3 | 55 | 35 | 190.9 | 168 | 4.4 | 175 | n/a | 2 | 22:00 | 47.1617 | -88.484 | 313.1 | 29.6 | 12 | 9 | 0x2c0415c0 | 1.3 | 1.6 | 2.1064 | 14.687 | 14.49 | 0.99 | 14.625 | 2868.286 | 173.098 | 3.283 | 0.02 | 3.303 | 2.605 | 0.016 | 2.621 | 5.6294 |  |  |  | 0 | 0.00089 | -5 | 0.005 | 0.021752 | 0 | n/a | 0.793
2019-03-06 | 17:00 | 13.566 | 1.6714 | 16714.3006 | 149 | 0.9 | 760.9 |  | 0 | 0.8709 | 11.815 | 1.4557 | 129.7924 | 0.7838 | 130.6 | 102.9806 | 0.6219 | 103.6 | 760.9455 |  |  | 0 | 0 | 11.6 | 857 | 843 | 845 | 90 | 19.6 | 0.45 | 982 | -3 | 55 | 35 | 190.1 | 168 | 4.4 | 175 | n/a | 2 | 22:01 | 47.1618 | -88.4841 | 313.1 | 29.7 | 12 | 9 | 0x2c0415c0 | 1.3 | 1.6 | 2.0468 | 14.687 | 14.31 | 0.97 | 14.822 | 2795.471 | 219.211 | 3.216 | 0.019 | 3.235 | 2.552 | 0.015 | 2.567 | 5.7173 |  |  |  | 0 | 0.35351 | -5 | 0.005879 | 8.6389 | 0 | n/a | 0.793
2019-03-06 | 17:00 | 13.145 | 2.3456 | 23456.3846 | 149.4 | 0.9 | 876.5 |  | 0 | 0.8681 | 11.4115 | 2.0363 | 129.6664 | 0.7813 | 130.4 | 102.8874 | 0.6199 | 103.5 | 876.5418 |  |  | 0 | 0 | 11.6 | 861 | 847 | 849 | 90 | 19.62 | 0.45 | 981 | -3 | 55 | 35 | 190 | 168 | 4.4 | 175 | n/a | 2 | 22:01 | 47.1619 | -88.4841 | 313.2 | 29.7 | 12 | 9 | 0x2c0415c0 | 1.3 | 1.6 | 2.1 | 14.687 | 13.99 | 0.95 | 15.193 | 2662.239 | 302.353 | 3.168 | 0.019 | 3.187 | 2.514 | 0.015 | 2.529 | 6.4936 |  |  |  | 0 | 0.54202 | -5 | 0.00512 | 13.2456 | 0 | n/a | 0.793
2019-03-06 | 17:00 | 13.01 | 2.5687 | 25687.1538 | 167.4 | 0.9 | 1033.3 |  | 0 | 0.867 | 11.28 | 2.2271 | 145.1674 | 0.7803 | 145.9 | 115.1881 | 0.6192 | 115.8 | 1033.286 |  |  | 0 | 0 | 11.6 | 863 | 849 | 851 | 90 | 19.62 | 0.45 | 981 | -3 | 55 | 35 | 190 | 168 | 4.4 | 174.9 | n/a | 2 | 22:01 | 47.162 | -88.4842 | 313.3 | 30.1 | 12 | 10 | 0x2c0615c0 | 1.3 | 1.6 | 2.0532 | 14.687 | 13.88 | 0.94 | 15.337 | 2616.998 | 328.866 | 3.527 | 0.019 | 3.546 | 2.799 | 0.015 | 2.814 | 7.6125 |  |  |  | 0 | 0.473 | -5 | 0.005 | 11.5589 | 0 | n/a | 0.793
2019-03-06 | 17:00 | 13.018 | 2.5655 | 25655.4722 | 192.2 | 0.9 | 1118.8 |  | 0 | 0.8669 | 11.2856 | 2.2241 | 166.6285 | 0.7802 | 167.4 | 132.2172 | 0.6191 | 132.8 | 1118.7547 |  |  | 0 | 0 | 11.5 | 864 | 850 | 851 | 90 | 19.62 | 0.45 | 981 | -3 | 54.12 | 35 | 190 | 168 | 4.4 | 174.5 | n/a | 2 | 22:01 | 47.1621 | -88.4842 | 314 | 31.5 | 12 | 10 | 0x2c0615c0 | 1.3 | 1.6 | 2.0468 | 14.687 | 13.86 | 0.94 | 15.352 | 2616.157 | 328.149 | 4.045 | 0.019 | 4.064 | 3.21 | 0.015 | 3.225 | 8.2354 |  |  |  | 0 | 0.63524 | -5 | 0.005 | 15.5237 | 0 | n/a | 0.793
2019-03-06 | 17:00 | 13.086 | 2.5062 | 25062.0934 | 221.2 | 0.8 | 1168.3 |  | 0 | 0.8669 | 11.344 | 2.1726 | 191.7495 | 0.7101 | 192.5 | 152.1503 | 0.5634 | 152.7 | 1168.3476 |  |  | 0 | 0 | 11.6 | 862 | 849 | 850 | 90 | 19.62 | 0.45 | 981 | -3 | 54 | 35 | 190 | 168 | 4.4 | 174.2 | n/a | 2 | 22:01 | 47.1623 | -88.4842 | 314.6 | 34 | 12 | 10 | 0x2c0615c0 | 1.2533 | 1.6 | 2.0533 | 14.687 | 13.86 | 0.94 | 15.356 | 2627.406 | 320.269 | 4.651 | 0.017 | 4.668 | 3.69 | 0.014 | 3.704 | 8.593 |  |  |  | 0 | 0.54988 | -5 | 0.005 | 13.4377 | 0 | n/a | 0.793
2019-03-06 | 17:00 | 13.277 | 2.251 | 22509.7929 | 248.1 | 0.8 | 1187.2 |  | 0 | 0.8677 | 11.5198 | 1.9531 | 215.2615 | 0.6941 | 216 | 170.8068 | 0.5508 | 171.4 | 1187.1812 |  |  | 0 | 0 | 11.6 | 861 | 847 | 848 | 90 | 19.62 | 0.45 | 981 | -3 | 54 | 35 | 190 | 168 | 4.4 | 174 | n/a | 2 | 22:01 | 47.1624 | -88.4841 | 314.8 | 36.4 | 12 | 10 | 0x2c0615c0 | 1.2 | 1.6 | 2 | 14.687 | 13.95 | 0.95 | 15.253 | 2676.366 | 288.8 | 5.237 | 0.017 | 5.254 | 4.156 | 0.013 | 4.169 | 8.7585 |  |  |  | 0 | 0.4998 | -5 | 0.005 | 12.2139 | 0 | n/a | 0.793
2019-03-06 | 17:00 | 13.459 | 1.9231 | 19230.6452 | 266.4 | 0.8 | 1154.5 |  | 0 | 0.8692 | 11.6986 | 1.6715 | 231.5782 | 0.6954 | 232.3 | 183.7538 | 0.5518 | 184.3 | 1154.5226 |  |  | 0 | 0 | 11.6 | 859 | 845 | 845 | 90 | 19.62 | 0.45 | 981 | -3 | 54 | 35 | 190 | 168 | 4.5 | 174 | n/a | 2 | 22:01 | 47.1626 | -88.4841 | 315.1 | 38.2 | 12 | 10 | 0x2c0615c0 | 1.1532 | 1.5064 | 1.9064 | 14.687 | 14.11 | 0.96 | 15.047 | 2739.343 | 249.12 | 5.679 | 0.017 | 5.696 | 4.506 | 0.014 | 4.519 | 8.5848 |  |  |  | 0 | 0.44044 | -5 | 0.00588 | 10.7633 | 0 | n/a | 0.793
2019-03-06 | 17:00 | 13.431 | 1.8652 | 18651.8057 | 279.6 | 0.8 | 1084.5 |  | 0 | 0.87 | 11.6843 | 1.6226 | 243.2095 | 0.696 | 243.9 | 192.9831 | 0.5522 | 193.5 | 1084.4971 |  |  | 0 | 0 | 11.6 | 858 | 844 | 844 | 90 | 19.62 | 0.45 | 981 | -3 | 54 | 35 | 190 | 168.9 | 4.4 | 174 | n/a | 2 | 22:01 | 47.1628 | -88.4841 | 315.5 | 39.3 | 12 | 10 | 0x2c0615c0 | 1.1468 | 1.4 | 1.8468 | 14.687 | 14.2 | 0.97 | 14.948 | 2750.36 | 243.099 | 5.995 | 0.017 | 6.012 | 4.757 | 0.014 | 4.771 | 8.1064 |  |  |  | 0 | 0.35028 | -5 | 0.00512 | 8.56 | 0 | n/a | 0.793
2019-03-06 | 17:00 | 13.2 | 2.2005 | 22005.2021 | 294 | 0.8 | 1072.2 |  | 0 | 0.8688 | 11.4681 | 1.9118 | 255.4126 | 0.695 | 256.1 | 202.666 | 0.5515 | 203.2 | 1072.2368 |  |  | 0 | 0 | 11.6 | 860 | 846 | 846 | 90 | 19.62 | 0.45 | 981 | -3 | 54 | 35 | 190 | 168.1 | 4.4 | 174 | n/a | 2 | 22:01 | 47.1629 | -88.4841 | 316 | 39.5 | 12 | 10 | 0x2c0615c0 | 1.2 | 1.4468 | 1.9468 | 14.687 | 14.07 | 0.96 | 15.104 | 2685.064 | 284.887 | 6.262 | 0.017 | 6.279 | 4.969 | 0.014 | 4.983 | 7.972 |  |  |  | 0 | 0.47276 | -5 | 0.00588 | 11.5531 | 0 | n/a | 0.793
2019-03-06 | 17:00 | 12.939 | 2.6821 | 26821.1984 | 316 | 0.7 | 1145 |  | 0 | 0.8665 | 11.2112 | 2.324 | 273.7611 | 0.6226 | 274.4 | 217.2253 | 0.494 | 217.7 | 1145.0056 |  |  | 0 | 0 | 11.6 | 864 | 850 | 850 | 90 | 19.62 | 0.45 | 981 | -3 | 54 | 35 | 190 | 168.9 | 4.4 | 174 | n/a | 2 | 22:01 | 47.1631 | -88.4842 | 316.3 | 39.2 | 12 | 10 | 0x2c0615c0 | 1.1064 | 1.4532 | 1.8596 | 14.687 | 13.81 | 0.94 | 15.412 | 2593.544 | 342.174 | 6.632 | 0.015 | 6.647 | 5.262 | 0.012 | 5.274 | 8.4113 |  |  |  | 0 | 0.65556 | -5 | 0.00512 | 16.0202 | 0 | n/a | 0.793
2019-03-06 | 17:00 | 12.79 | 2.9177 | 29176.8641 | 351.7 | 0.7 | 1225.3 |  | 0 | 0.8654 | 11.0689 | 2.5251 | 304.3365 | 0.6058 | 304.9 | 241.4864 | 0.4807 | 242 | 1225.2584 |  |  | 0 | 0 | 11.6 | 868 | 854 | 854 | 90 | 19.62 | 0.45 | 981 | -3 | 54 | 35 | 190 | 168.1 | 4.4 | 174 | n/a | 2 | 22:01 | 47.1632 | -88.4843 | 316.8 | 39.3 | 12 | 10 | 0x2c0615c0 | 1 | 1.4 | 1.7 | 14.687 | 13.7 | 0.93 | 15.548 | 2548.105 | 369.967 | 7.337 | 0.015 | 7.351 | 5.822 | 0.012 | 5.833 | 8.9568 |  |  |  | 0 | 0.65251 | -5 | 0.005879 | 15.9456 | 0 | n/a | 0.793
2019-03-06 | 17:00 | 12.81 | 2.8419 | 28419.1364 | 388.3 | 0.7 | 1286.6 |  | 0 | 0.8659 | 11.0918 | 2.4607 | 336.2332 | 0.6061 | 336.8 | 266.796 | 0.4809 | 267.3 | 1286.5712 |  |  | 0 | 0 | 11.6 | 868 | 854 | 854 | 90 | 19.62 | 0.45 | 981 | -3 | 54 | 35 | 190 | 168 | 4.3 | 174 | n/a | 2 | 22:01 | 47.1634 | -88.4844 | 317.2 | 40.4 | 12 | 10 | 0x2c0615c0 | 1.0468 | 1.4936 | 1.7936 | 14.687 | 13.75 | 0.94 | 15.491 | 2559.988 | 361.473 | 8.127 | 0.015 | 8.141 | 6.448 | 0.012 | 6.46 | 9.4294 |  |  |  | 0 | 0.60061 | -5 | 0.00512 | 14.6773 | 0 | n/a | 0.793
2019-03-06 | 17:00 | 13.043 | 2.5265 | 25265.09 | 419.4 | 0.7 | 1282.2 |  | 0 | 0.8669 | 11.3067 | 2.1902 | 363.5746 | 0.6068 | 364.2 | 288.491 | 0.4815 | 289 | 1282.1638 |  |  | 0 | 0 | 11.6 | 865 | 850 | 851 | 90 | 19.62 | 0.45 | 981 | -3 | 54 | 35 | 190 | 168 | 4.3 | 174 | n/a | 2 | 22:01 | 47.1635 | -88.4845 | 317.3 | 42.7 | 12 | 10 | 0x2c0615c0 | 1.1 | 1.6 | 1.9 | 14.687 | 13.86 | 0.94 | 15.356 | 2620.37 | 323.06 | 8.824 | 0.015 | 8.839 | 7.002 | 0.012 | 7.013 | 9.4359 |  |  |  | 0 | 0.57464 | -5 | 0.00588 | 14.0428 | 0 | n/a | 0.793
2019-03-06 | 17:00 | 13.284 | 2.1526 | 21526.31 | 434.2 | 0.7 | 1244.7 |  | 0 | 0.8684 | 11.5358 | 1.8693 | 377.0694 | 0.6079 | 377.7 | 299.1989 | 0.4823 | 299.7 | 1244.7078 |  |  | 0 | 0 | 11.6 | 862 | 847 | 848 | 90 | 19.62 | 0.45 | 981 | -3 | 54 | 35 | 190 | 168 | 4.3 | 174 | n/a | 2 | 22:01 | 47.1637 | -88.4847 | 317.2 | 44.9 | 12 | 10 | 0x2c0615c0 | 1.1 | 1.6 | 1.9468 | 14.687 | 14.03 | 0.96 | 15.158 | 2692.413 | 277.68 | 9.216 | 0.015 | 9.231 | 7.313 | 0.012 | 7.325 | 9.2252 |  |  |  | 0 | 0.4312 | -5 | 0.00512 | 10.5374 | 0 | n/a | 0.793
2019-03-06 | 17:01 | 13.378 | 1.9016 | 19015.7793 | 436.5 | 0.7 | 1159.9 |  | 0 | 0.8699 | 11.6379 | 1.6542 | 379.6902 | 0.6089 | 380.3 | 301.2785 | 0.4832 | 301.8 | 1159.9376 |  |  | 0 | 0 | 11.6 | 861 | 845 | 846 | 90 | 19.62 | 0.45 | 981 | -3 | 54 | 35 | 190 | 168 | 4.3 | 174 | n/a | 2 | 22:01 | 47.1638 | -88.4849 | 317.3 | 46.1 | 12 | 10 | 0x2c0615c0 | 1.1 | 1.6 | 2 | 14.687 | 14.2 | 0.97 | 14.952 | 2740.921 | 247.969 | 9.365 | 0.015 | 9.38 | 7.431 | 0.012 | 7.443 | 8.675 |  |  |  | 0 | 0.412 | -5 | 0.00588 | 10.0683 | 0 | n/a | 0.793
2019-03-06 | 17:01 | 13.39 | 1.9121 | 19121.2419 | 433 | 0.7 | 1082.1 |  | 0 | 0.8698 | 11.6469 | 1.6632 | 376.6345 | 0.6089 | 377.2 | 298.8538 | 0.4831 | 299.3 | 1082.0964 |  |  | 0 | 0 | 11.6 | 859 | 845 | 846 | 90 | 19.62 | 0.45 | 981 | -3 | 54 | 35 | 190 | 168.9 | 4.3 | 174 | n/a | 2 | 22:01 | 47.164 | -88.4851 | 317.5 | 46 | 12 | 11 | 0x2c0615c1 | 1.2404 | 1.7404 | 2.1872 | 14.687 | 14.19 | 0.97 | 14.967 | 2740.952 | 249.123 | 9.282 | 0.015 | 9.297 | 7.365 | 0.012 | 7.377 | 8.0867 |  |  |  | 0 | 0.34255 | -5 | 0.005121 | 8.3711 | 0 | n/a | 0.793
2019-03-06 | 17:01 | 13.337 | 2.045 | 20450.1084 | 427.8 | 0.8 | 1054.1 |  | 0 | 0.8691 | 11.5909 | 1.7772 | 371.7901 | 0.6952 | 372.5 | 295.0098 | 0.5517 | 295.6 | 1054.1241 |  |  | 0 | 0 | 11.6 | 860 | 846 | 847 | 90 | 19.62 | 0.45 | 981 | -3 | 53.1201 | 35 | 190 | 168.1 | 4.2 | 174 | n/a | 2 | 22:01 | 47.1641 | -88.4853 | 317.8 | 45.1 | 12 | 11 | 0x2c0615c1 | 1.4468 | 1.9468 | 2.4468 | 14.687 | 14.11 | 0.96 | 15.068 | 2716.556 | 265.107 | 9.125 | 0.017 | 9.142 | 7.241 | 0.014 | 7.254 | 7.8452 |  |  |  | 0 | 0.4597 | -5 | 0.005 | 11.234 | 0 | n/a | 0.793
2019-03-06 | 17:01 | 13.203 | 2.2875 | 22874.9653 | 426.4 | 0.8 | 1082.3 |  | 0 | 0.8679 | 11.4598 | 1.9854 | 370.0787 | 0.6944 | 370.8 | 293.6519 | 0.551 | 294.2 | 1082.3325 |  |  | 0 | 0 | 11.6 | 857 | 843 | 844 | 90 | 19.62 | 0.45 | 981 | -3 | 53 | 35 | 190 | 168.9 | 4.3 | 174 | n/a | 2 | 22:01 | 47.1642 | -88.4855 | 318 | 44.1 | 12 | 11 | 0x2c0615c1 | 1.5936 | 2.0468 | 2.5936 | 14.687 | 13.98 | 0.95 | 15.214 | 2669.939 | 294.411 | 9.029 | 0.017 | 9.046 | 7.165 | 0.013 | 7.178 | 8.0075 |  |  |  | 0 | 0.23676 | -5 | 0.005 | 5.7858 | 0 | n/a | 0.793
2019-03-06 | 17:01 | 13.228 | 2.2118 | 22117.7207 | 422.4 | 0.8 | 1156.4 |  | 0 | 0.8684 | 11.4868 | 1.9206 | 366.8099 | 0.6947 | 367.5 | 291.0582 | 0.5512 | 291.6 | 1156.4119 |  |  | 0 | 0 | 11.6 | 855 | 841 | 842 | 90 | 19.62 | 0.45 | 981 | -3 | 53 | 35 | 190 | 168.1 | 4.3 | 174 | n/a | 2 | 22:01 | 47.1642 | -88.4857 | 317.8 | 43.6 | 12 | 11 | 0x2c0615c1 | 1.7 | 2.1 | 2.7 | 14.687 | 14.03 | 0.96 | 15.16 | 2682.267 | 285.443 | 8.97 | 0.017 | 8.987 | 7.117 | 0.013 | 7.131 | 8.5749 |  |  |  | 0 | 0.06056 | -5 | 0.005 | 1.4799 | 0 | n/a | 0.793
2019-03-06 | 17:01 | 13.748 | 1.4123 | 14122.591 | 396.4 | 0.9 | 1094 |  | 0 | 0.8714 | 11.981 | 1.2307 | 345.4655 | 0.7683 | 346.2 | 274.1217 | 0.6096 | 274.7 | 1093.9632 |  |  | 0 | 0 | 11.6 | 854 | 840 | 842 | 90 | 19.62 | 0.45 | 981 | -3 | 53 | 35 | 190 | 168.9 | 4.3 | 174.3 | n/a | 2 | 22:01 | 47.1643 | -88.486 | 317.7 | 42.5 | 12 | 11 | 0x2c0615c1 | 1.5597 | 1.8195 | 2.3727 | 14.687 | 14.38 | 0.98 | 14.752 | 2840.233 | 185.693 | 8.576 | 0.019 | 8.595 | 6.805 | 0.015 | 6.82 | 8.2353 |  |  |  | 0 | 0.00228 | -5 | 0.005 | 0.055717 | 0 | n/a | 0.793
2019-03-06 | 17:01 | 13.897 | 1.0219 | 10219.1194 | 363.9 | 0.9 | 858.2 |  | 0 | 0.8739 | 12.1453 | 0.8931 | 318.0545 | 0.7866 | 318.8 | 252.1901 | 0.6237 | 252.8 | 858.2087 |  |  | 0 | 0 | 11.6 | 855 | 841 | 844 | 89.1 | 19.43 | 0.45 | 981 | -3 | 53 | 35 | 190 | 169 | 4.3 | 174.7 | n/a | 2 | 22:01 | 47.1644 | -88.4862 | 317.9 | 39.6 | 12 | 11 | 0x2c0615c1 | 1.4 | 1.5467 | 2.0467 | 14.687 | 14.67 | 1 | 14.423 | 2922.523 | 136.781 | 8.015 | 0.02 | 8.035 | 6.355 | 0.016 | 6.371 | 6.5578 |  |  |  | 0 | 0.35956 | -5 | 0.005 | 8.7867 | 0 | n/a | 0.793
2019-03-06 | 17:01 | 13.796 | 1.3926 | 13926.2284 | 332.2 | 0.9 | 716.8 |  | 0 | 0.8717 | 12.0253 | 1.2139 | 289.5384 | 0.7845 | 290.3 | 229.5568 | 0.622 | 230.2 | 716.7688 |  |  | 0 | 0 | 11.6 | 856 | 841 | 845 | 89 | 19.41 | 0.45 | 981 | -3 | 53 | 35 | 190 | 169 | 4.4 | 175 | n/a | 2 | 22:01 | 47.1644 | -88.4864 | 317.8 | 35.6 | 12 | 10 | 0x280615c1 | 1.4468 | 1.6468 | 2.1468 | 14.687 | 14.4 | 0.98 | 14.721 | 2852.93 | 183.3 | 7.193 | 0.019 | 7.213 | 5.703 | 0.015 | 5.719 | 5.3999 |  |  |  | 0 | 0.17779 | -5 | 0.005879 | 4.3448 | 0 | n/a | 0.793
2019-03-06 | 17:01 | 13.688 | 1.4488 | 14487.6529 | 303.9 | 0.9 | 757.2 |  | 0 | 0.872 | 11.9356 | 1.2633 | 265.0005 | 0.7848 | 265.8 | 210.1023 | 0.6222 | 210.7 | 757.1857 |  |  | 0 | 0 | 11.6 | 856 | 842 | 847 | 89 | 19.41 | 0.45 | 981 | -3 | 53 | 35 | 190 | 169 | 4.4 | 174.6 | n/a | 2 | 22:01 | 47.1644 | -88.4865 | 317.6 | 32.6 | 12 | 10 | 0x280615c1 | 1.5468 | 1.7 | 2.2936 | 14.687 | 14.43 | 0.98 | 14.683 | 2839.413 | 191.276 | 6.602 | 0.02 | 6.621 | 5.234 | 0.016 | 5.25 | 5.72 |  |  |  | 0 | 0.052733 | -5 | 0.00512 | 1.2887 | 0 | n/a | 0.793
2019-03-06 | 17:01 | 13.724 | 1.3088 | 13087.9545 | 286.6 | 0.9 | 787.7 |  | 0 | 0.8728 | 11.9789 | 1.1424 | 250.1326 | 0.7856 | 250.9 | 198.3145 | 0.6228 | 198.9 | 787.7 |  |  | 0 | 0 | 11.6 | 857 | 842 | 846 | 89 | 19.41 | 0.45 | 981 | -3 | 53 | 35 | 190 | 168.1 | 4.3 | 174.3 | n/a | 2 | 22:01 | 47.1644 | -88.4867 | 317.6 | 31.4 | 12 | 10 | 0x280615c1 | 1.6 | 1.7468 | 2.4 | 14.687 | 14.54 | 0.99 | 14.567 | 2865.862 | 173.95 | 6.267 | 0.02 | 6.286 | 4.969 | 0.016 | 4.984 | 5.9843 |  |  |  | 0 | 0.37616 | -5 | 0.005 | 9.1924 | 0 | n/a | 0.793
2019-03-06 | 17:01 | 13.888 | 1.092 | 10920.1046 | 266.8 | 0.9 | 774.3 |  | 0 | 0.8735 | 12.1311 | 0.9539 | 233.0503 | 0.7861 | 233.8 | 184.771 | 0.6233 | 185.4 | 774.3166 |  |  | 0 | 0 | 11.6 | 856 | 842 | 845 | 89 | 19.41 | 0.45 | 981 | -3 | 53 | 35 | 190 | 168 | 4.3 | 174 | n/a | 2 | 22:01 | 47.1644 | -88.4869 | 317.6 | 31.2 | 12 | 10 | 0x280615c1 | 1.6 | 1.8 | 2.4468 | 14.687 | 14.62 | 1 | 14.483 | 2910.61 | 145.662 | 5.856 | 0.02 | 5.875 | 4.643 | 0.016 | 4.658 | 5.8995 |  |  |  | 0 | 0.18528 | -5 | 0.005 | 4.5278 | 0 | n/a | 0.793
2019-03-06 | 17:01 | 14.061 | 0.7829 | 7828.9032 | 246.1 | 0.9 | 700.9 |  | 0 | 0.8749 | 12.3023 | 0.685 | 215.2861 | 0.7874 | 216.1 | 170.6869 | 0.6243 | 171.3 | 700.9422 |  |  | 0 | 0 | 11.6 | 856 | 841 | 844 | 89 | 19.41 | 0.45 | 981 | -3 | 53 | 35 | 190 | 168 | 4.3 | 174 | n/a | 2 | 22:01 | 47.1644 | -88.4871 | 317.8 | 31.1 | 12 | 10 | 0x280615c1 | 1.366 | 1.7532 | 2.3128 | 14.687 | 14.79 | 1.01 | 14.297 | 2975.515 | 105.443 | 5.453 | 0.02 | 5.473 | 4.323 | 0.016 | 4.339 | 5.3836 |  |  |  | 0 | 0.15564 | -5 | 0.005 | 3.8035 | 0 | n/a | 0.793
2019-03-06 | 17:01 | 14.151 | 0.6115 | 6115.1071 | 222.1 | 1 | 611.6 |  | 0 | 0.8758 | 12.3933 | 0.5356 | 194.4781 | 0.8758 | 195.4 | 154.1895 | 0.6944 | 154.9 | 611.5845 |  |  | 0 | 0 | 11.5 | 856 | 841 | 843 | 89 | 19.41 | 0.45 | 981 | -3 | 53 | 35 | 190 | 168 | 4.3 | 174 | n/a | 2 | 22:01 | 47.1644 | -88.4872 | 317.9 | 30.8 | 12 | 10 | 0x280615c1 | 1.1 | 1.7 | 2.1 | 14.687 | 14.9 | 1.01 | 14.182 | 3013.118 | 82.873 | 4.952 | 0.022 | 4.974 | 3.926 | 0.018 | 3.943 | 4.7217 |  |  |  | 0 | 0.0416 | -5 | 0.005 | 1.0166 | 0 | n/a | 0.793
2019-03-06 | 17:01 | 14.18 | 0.658 | 6579.6377 | 192.7 | 1 | 543.3 |  | 0 | 0.8753 | 12.4114 | 0.5759 | 168.6268 | 0.8753 | 169.5 | 133.6936 | 0.6939 | 134.4 | 543.2684 |  |  | 0 | 0 | 11.6 | 855 | 841 | 845 | 89 | 19.41 | 0.45 | 981 | -3 | 53 | 35 | 190 | 168.9 | 4.4 | 174 | n/a | 2 | 22:01 | 47.1643 | -88.4874 | 318.1 | 30 | 12 | 11 | 0x2c0615c1 | 1.1 | 1.7468 | 2.1468 | 14.687 | 14.83 | 1.01 | 14.25 | 3005.54 | 88.762 | 4.276 | 0.022 | 4.298 | 3.39 | 0.018 | 3.408 | 4.1776 |  |  |  | 0 | -0.0092 | -5 | 0.005 | -0.22482 | 0 | n/a | 0.793
2019-03-06 | 17:01 | 14.18 | 0.6991 | 6991.3845 | 171.7 | 1 | 502.8 |  | 0 | 0.875 | 12.4069 | 0.6117 | 150.2401 | 0.875 | 151.1 | 119.116 | 0.6937 | 119.8 | 502.8049 |  |  | 0 | 0 | 11.6 | 855 | 841 | 844 | 89 | 19.41 | 0.45 | 981 | -3 | 53 | 35 | 190 | 169 | 4.4 | 174 | n/a | 2 | 22:01 | 47.1643 | -88.4876 | 318.2 | 29 | 12 | 11 | 0x2c0615c1 | 1.3808 | 1.4256 | 2.3872 | 14.687 | 14.79 | 1.01 | 14.291 | 2998.16 | 94.085 | 3.802 | 0.022 | 3.824 | 3.014 | 0.018 | 3.032 | 3.8584 |  |  |  | 0 | -0.02984 | -5 | 0.005 | -0.72921 | 0 | n/a | 0.793
2019-03-06 | 17:01 | 14.18 | 0.6881 | 6881.1668 | 150.9 | 1.1 | 474.1 |  | 0 | 0.8751 | 12.4087 | 0.6022 | 132.0666 | 0.9626 | 133 | 104.7073 | 0.7632 | 105.5 | 474.1099 |  |  | 0 | 0 | 11.5 | 856 | 842 | 844 | 89 | 19.41 | 0.45 | 981 | -3 | 53 | 35 | 190 | 168.1 | 4.4 | 174 | n/a | 2 | 22:01 | 47.1642 | -88.4877 | 318.4 | 27.8 | 12 | 11 | 0x2c0615c1 | 1.7 | 1.0936 | 2.6468 | 14.687 | 14.81 | 1.01 | 14.275 | 3001.043 | 92.691 | 3.345 | 0.024 | 3.369 | 2.652 | 0.019 | 2.671 | 3.6412 |  |  |  | 0 | -0.03904 | -5 | 0.005 | -0.95404 | 0 | n/a | 0.793
2019-03-06 | 17:01 | 14.18 | 0.7492 | 7491.5167 | 134.2 | 1.1 | 466 |  | 0 | 0.8746 | 12.4013 | 0.6552 | 117.3463 | 0.962 | 118.3 | 93.0366 | 0.7627 | 93.8 | 466 |  |  | 0 | 0 | 11.6 | 855 | 842 | 843 | 89 | 19.41 | 0.45 | 981 | -3 | 53 | 35 | 190 | 168.9 | 4.4 | 174.3 | n/a | 2 | 22:01 | 47.1642 | -88.4879 | 318.6 | 26.5 | 12 | 11 | 0x2c0615c1 | 1.7 | 1.2936 | 2.7468 | 14.687 | 14.74 | 1 | 14.342 | 2988.963 | 100.506 | 2.962 | 0.024 | 2.986 | 2.348 | 0.019 | 2.367 | 3.5666 |  |  |  | 0 | -0.03824 | -5 | 0.005 | -0.93449 | 0 | n/a | 0.793
2019-03-06 | 17:01 | 13.977 | 1.0267 | 10267.0799 | 122.2 | 1.1 | 501.3 |  | 0 | 0.8736 | 12.2112 | 0.897 | 106.7638 | 0.961 | 107.7 | 84.6463 | 0.7619 | 85.4 | 501.2739 |  |  | 0 | 0 | 11.5 | 857 | 842 | 846 | 89 | 19.41 | 0.45 | 981 | -3 | 52.12 | 35 | 190 | 169 | 4.3 | 174.7 | n/a | 2 | 22:01 | 47.1642 | -88.488 | 318.8 | 25.1 | 12 | 11 | 0x2c0615c1 | 1.7 | 1.4936 | 2.8468 | 14.687 | 14.63 | 1 | 14.464 | 2930.746 | 137.018 | 2.683 | 0.024 | 2.708 | 2.127 | 0.019 | 2.147 | 3.8204 |  |  |  | 0 | -0.0424 | -5 | 0.00588 | -1.0361 | 0 | n/a | 0.793
2019-03-06 | 17:01 | 13.91 | 1.164 | 11639.792 | 113.1 | 1.1 | 583.7 |  | 0 | 0.8729 | 12.1423 | 1.0161 | 98.7233 | 0.9602 | 99.7 | 78.2716 | 0.7613 | 79 | 583.6706 |  |  | 0 | 0 | 11.6 | 856 | 842 | 846 | 89 | 19.41 | 0.45 | 981 | -3 | 52 | 35 | 190 | 168.1 | 4.4 | 175 | n/a | 2 | 22:01 | 47.1642 | -88.4881 | 319 | 23.9 | 12 | 11 | 0x2c0615c1 | 1.7 | 1.6468 | 2.9 | 14.687 | 14.54 | 0.99 | 14.558 | 2901.283 | 154.52 | 2.47 | 0.024 | 2.494 | 1.959 | 0.019 | 1.978 | 4.4286 |  |  |  | 0 | -0.043 | -5 | 0.005121 | -1.0508 | 0 | n/a | 0.793
2019-03-06 | 17:01 | 13.906 | 1.1963 | 11963.0152 | 106.5 | 1.1 | 650.1 |  | 0 | 0.8726 | 12.1345 | 1.0439 | 92.9648 | 0.9599 | 93.9 | 73.706 | 0.761 | 74.5 | 650.1183 |  |  | 0 | 0 | 11.6 | 856 | 842 | 844 | 89 | 19.41 | 0.45 | 981 | -3 | 52 | 35 | 190 | 168 | 4.4 | 174.6 | n/a | 2 | 22:01 | 47.1642 | -88.4883 | 319 | 23.2 | 12 | 11 | 0x2c0615c1 | 1.3724 | 1.5596 | 2.3384 | 14.687 | 14.51 | 0.99 | 14.598 | 2893.557 | 158.434 | 2.321 | 0.024 | 2.345 | 1.841 | 0.019 | 1.86 | 4.9228 |  |  |  | 0 | -0.04212 | -5 | 0.005 | -1.0293 | 0 | n/a | 0.793
2019-03-06 | 17:01 | 13.921 | 1.1439 | 11439.3333 | 102.5 | 1.1 | 678.1 |  | 0 | 0.8729 | 12.1517 | 0.9985 | 89.4664 | 0.9602 | 90.4 | 70.9323 | 0.7613 | 71.7 | 678.1045 |  |  | 0 | 0 | 11.5 | 856 | 842 | 843 | 89 | 19.41 | 0.45 | 981 | -3 | 52 | 35 | 190 | 168 | 4.3 | 174.2 | n/a | 2 | 22:01 | 47.1642 | -88.4884 | 319.1 | 22.9 | 12 | 11 | 0x2c0615c1 | 1.0468 | 1.4468 | 1.7936 | 14.687 | 14.54 | 0.99 | 14.562 | 2903.239 | 151.84 | 2.238 | 0.024 | 2.262 | 1.775 | 0.019 | 1.794 | 5.1447 |  |  |  | 0 | -0.045516 | -5 | 0.005 | -1.1123 | 0 | n/a | 0.793
2019-03-06 | 17:01 | 14.012 | 0.8628 | 8628.0418 | 98.6 | 1.1 | 661.4 |  | 0 | 0.8747 | 12.2562 | 0.7547 | 86.208 | 0.9621 | 87.2 | 68.3489 | 0.7628 | 69.1 | 661.3736 |  |  | 0 | 0 | 11.6 | 856 | 841 | 845 | 89 | 19.41 | 0.45 | 981 | -3 | 52 | 35 | 190 | 168 | 4.4 | 174 | n/a | 2 | 22:01 | 47.1643 | -88.4885 | 319.1 | 22.8 | 12 | 11 | 0x2c0615c1 | 1.1 | 1.5468 | 1.9468 | 14.687 | 14.76 | 1 | 14.33 | 2959.895 | 115.998 | 2.18 | 0.024 | 2.205 | 1.729 | 0.019 | 1.748 | 5.072 |  |  |  | 0 | -0.039841 | -5 | 0.005 | -0.97361 | 0 | n/a | 0.793
2019-03-06 | 17:01 | 14.283 | 0.6192 | 6192.064 | 93.1 | 1.1 | 551.9 |  | 0 | 0.8748 | 12.4949 | 0.5417 | 81.4122 | 0.9623 | 82.4 | 64.5466 | 0.763 | 65.3 | 551.9321 |  |  | 0 | 0 | 11.6 | 856 | 841 | 843 | 89 | 19.41 | 0.45 | 981 | -3 | 52 | 35 | 190 | 168 | 4.4 | 174 | n/a | 2 | 22:01 | 47.1643 | -88.4886 | 318.9 | 23.1 | 12 | 11 | 0x2c0615c1 | 1.1467 | 1.6935 | 2.0935 | 14.687 | 14.78 | 1.01 | 14.308 | 3014.132 | 83.17 | 2.057 | 0.024 | 2.081 | 1.631 | 0.019 | 1.65 | 4.2279 |  |  |  | 0 | -0.041637 | -5 | 0.005 | -1.0175 | 0 | n/a | 0.793
2019-03-06 | 17:01 | 14.023 | 0.8862 | 8862.0017 | 85.9 | 1.1 | 471 |  | 0 | 0.8746 | 12.2646 | 0.7751 | 75.1322 | 0.9621 | 76.1 | 59.5676 | 0.7628 | 60.3 | 471 |  |  | 0 | 0 | 11.6 | 856 | 842 | 843 | 89 | 19.41 | 0.45 | 981 | -3 | 52 | 35 | 190 | 168.9 | 4.5 | 174 | n/a | 2 | 22:01 | 47.1643 | -88.4888 | 318.7 | 23.1 | 12 | 11 | 0x2c0615c1 | 1.2 | 1.8468 | 2.2468 | 14.687 | 14.74 | 1 | 14.339 | 2959.706 | 119.045 | 1.899 | 0.024 | 1.923 | 1.505 | 0.019 | 1.525 | 3.6094 |  |  |  | 0 | -0.042 | -5 | 0.005 | -1.0264 | 0 | n/a | 0.793
2019-03-06 | 17:01 | 13.879 | 1.2961 | 12960.7886 | 79.8 | 1.1 | 535.4 |  | 0 | 0.8721 | 12.1035 | 1.1303 | 69.5796 | 0.9593 | 70.5 | 55.1653 | 0.7606 | 55.9 | 535.4193 |  |  | 0 | 0 | 11.6 | 856 | 841 | 843 | 89 | 19.41 | 0.45 | 981 | -3 | 52 | 35 | 190 | 169 | 4.5 | 174 | n/a | 2 | 22:01 | 47.1643 | -88.4889 | 318.5 | 23.1 | 12 | 11 | 0x2c0615c1 | 1.1532 | 1.9 | 2.3 | 14.687 | 14.44 | 0.98 | 14.666 | 2876.589 | 170.978 | 1.732 | 0.024 | 1.756 | 1.373 | 0.019 | 1.392 | 4.0409 |  |  |  | 0 | -0.03936 | -5 | 0.005 | -0.96186 | 0 | n/a | 0.793
2019-03-06 | 17:01 | 13.84 | 1.3551 | 13550.619 | 77.2 | 1.1 | 624.5 |  | 0 | 0.8718 | 12.0657 | 1.1813 | 67.3107 | 0.959 | 68.3 | 53.3665 | 0.7603 | 54.1 | 624.4816 |  |  | 0 | 0 | 11.6 | 857 | 843 | 847 | 89 | 19.41 | 0.45 | 981 | -3 | 52 | 35 | 190 | 169 | 4.5 | 174 | n/a | 2 | 22:01 | 47.1643 | -88.4891 | 318.3 | 23.5 | 12 | 11 | 0x2c0615c1 | 1.1 | 1.8064 | 2.1596 | 14.687 | 14.41 | 0.98 | 14.705 | 2862.819 | 178.4 | 1.672 | 0.024 | 1.696 | 1.326 | 0.019 | 1.345 | 4.7052 |  |  |  | 0 | -0.04076 | -5 | 0.00588 | -0.99607 | 0 | n/a | 0.793
2019-03-06 | 17:01 | 13.883 | 1.2135 | 12134.754 | 77.3 | 1.1 | 699.7 |  | 0 | 0.8726 | 12.1145 | 1.0589 | 67.4224 | 0.9599 | 68.4 | 53.455 | 0.761 | 54.2 | 699.7366 |  |  | 0 | 0 | 11.6 | 857 | 843 | 846 | 89 | 19.41 | 0.45 | 981 | -3 | 52 | 35 | 190 | 169 | 4.5 | 174 | n/a | 2 | 22:01 | 47.1643 | -88.4892 | 318 | 24.1 | 12 | 11 | 0x2c0615c1 | 1.1936 | 1.8404 | 2.1872 | 14.687 | 14.51 | 0.99 | 14.596 | 2888.794 | 160.712 | 1.684 | 0.024 | 1.708 | 1.335 | 0.019 | 1.354 | 5.2986 |  |  |  | 0 | -0.03924 | -5 | 0.00512 | -0.95893 | 0 | n/a | 0.793
2019-03-06 | 17:01 | 14.001 | 0.9813 | 9812.5891 | 79.9 | 1.1 | 700.8 |  | 0 | 0.8737 | 12.2336 | 0.8574 | 69.832 | 0.9611 | 70.8 | 55.3654 | 0.762 | 56.1 | 700.8181 |  |  | 0 | 0 | 11.6 | 856 | 842 | 844 | 89 | 19.41 | 0.45 | 981 | -3 | 52 | 35 | 190 | 169 | 4.5 | 174.3 | n/a | 2 | 22:01 | 47.1642 | -88.4893 | 317.8 | 24.4 | 12 | 11 | 0x2c0615c1 | 1.3 | 2 | 2.4 | 14.687 | 14.64 | 1 | 14.451 | 2935.51 | 130.939 | 1.755 | 0.024 | 1.779 | 1.391 | 0.019 | 1.41 | 5.3401 |  |  |  | 0 | -0.039 | -5 | 0.005 | -0.95306 | 0 | n/a | 0.793
2019-03-06 | 17:01 | 14.018 | 0.8542 | 8542.494 | 81.8 | 1.1 | 645.1 |  | 0 | 0.8747 | 12.2621 | 0.7472 | 71.5407 | 0.9622 | 72.5 | 56.7201 | 0.7629 | 57.5 | 645.0973 |  |  | 0 | 0 | 11.6 | 856 | 842 | 843 | 89 | 19.41 | 0.45 | 981 | -3 | 52 | 35 | 190 | 169 | 4.4 | 174.7 | n/a | 2 | 22:01 | 47.1642 | -88.4895 | 317.7 | 24.9 | 12 | 10 | 0x280615c1 | 1.3468 | 1.532 | 2.4 | 14.687 | 14.76 | 1.01 | 14.323 | 2962.04 | 114.882 | 1.81 | 0.024 | 1.834 | 1.435 | 0.019 | 1.454 | 4.9484 |  |  |  | 0 | -0.040758 | -5 | 0.005879 | -0.99603 | 0 | n/a | 0.793
2019-03-06 | 17:01 | 13.968 | 0.9761 | 9760.8024 | 81.9 | 1.1 | 622.9 |  | 0 | 0.8741 | 12.2096 | 0.8532 | 71.5883 | 0.9615 | 72.5 | 56.7579 | 0.7623 | 57.5 | 622.9428 |  |  | 0 | 0 | 11.6 | 857 | 842 | 845 | 89 | 19.41 | 0.45 | 981 | -3 | 52 | 35 | 190 | 169 | 4.5 | 175 | n/a | 2 | 22:01 | 47.1641 | -88.4896 | 317.4 | 25.8 | 12 | 10 | 0x280615c1 | 1.4936 | 1.3744 | 2.7276 | 14.687 | 14.68 | 1 | 14.404 | 2937.802 | 130.66 | 1.804 | 0.024 | 1.828 | 1.43 | 0.019 | 1.449 | 4.7597 |  |  |  | 0 | -0.03924 | -5 | 0.00512 | -0.95893 | 0 | n/a | 0.793
2019-03-06 | 17:01 | 13.922 | 1.2677 | 12677.1096 | 81.2 | 1.1 | 648.5 |  | 0 | 0.8719 | 12.1381 | 1.1053 | 70.8109 | 0.9591 | 71.8 | 56.1416 | 0.7604 | 56.9 | 648.4566 |  |  | 0 | 0 | 11.6 | 857 | 842 | 844 | 89 | 19.41 | 0.45 | 981 | -3 | 52 | 35 | 190 | 169 | 4.4 | 174.6 | n/a | 2 | 22:01 | 47.164 | -88.4897 | 317.2 | 26.1 | 12 | 10 | 0x280615c1 | 1.6 | 1.8 | 3.1 | 14.687 | 14.42 | 0.98 | 14.694 | 2880.271 | 166.932 | 1.76 | 0.024 | 1.783 | 1.395 | 0.019 | 1.414 | 4.8863 |  |  |  | 0 | -0.03988 | -5 | 0.005 | -0.97457 | 0 | n/a | 0.793
2019-03-06 | 17:01 | 13.828 | 1.312 | 13120.4491 | 81 | 1.1 | 709.1 |  | 0 | 0.8721 | 12.06 | 1.1443 | 70.6274 | 0.9594 | 71.6 | 55.996 | 0.7606 | 56.8 | 709.0597 |  |  | 0 | 0 | 11.6 | 857 | 843 | 844 | 89 | 19.41 | 0.45 | 981 | -3 | 52 | 35 | 190 | 169 | 4.4 | 174.3 | n/a | 2 | 22:01 | 47.164 | -88.4898 | 317.2 | 26 | 12 | 9 | 0x280614c1 | 1.7872 | 2.034 | 3.3808 | 14.687 | 14.45 | 0.98 | 14.66 | 2868.881 | 173.253 | 1.759 | 0.024 | 1.783 | 1.395 | 0.019 | 1.414 | 5.3563 |  |  |  | 0 | -0.03736 | -5 | 0.005 | -0.91299 | 0 | n/a | 0.793
2019-03-06 | 17:01 | 13.718 | 1.4486 | 14486.3333 | 83.7 | 1.1 | 737.5 |  | 0 | 0.8718 | 11.959 | 1.2629 | 72.9284 | 0.959 | 73.9 | 57.8203 | 0.7603 | 58.6 | 737.4998 |  |  | 0 | 0 | 11.6 | 857 | 843 | 847 | 89 | 19.41 | 0.45 | 981 | -3 | 51.12 | 35 | 190 | 169 | 4.5 | 174 | n/a | 2 | 22:01 | 47.1639 | -88.49 | 317.2 | 26.4 | 12 | 9 | 0x280614c1 | 2.1404 | 2.3468 | 3.7936 | 14.687 | 14.41 | 0.98 | 14.705 | 2840.459 | 190.917 | 1.814 | 0.024 | 1.838 | 1.438 | 0.019 | 1.457 | 5.5625 |  |  |  | 0 | -0.03876 | -5 | 0.005 | -0.9472 | 0 | n/a | 0.793
2019-03-06 | 17:01 | 13.704 | 1.5986 | 15986.3025 | 88.3 | 1.1 | 786.8 |  | 0 | 0.8705 | 11.9295 | 1.3917 | 76.8857 | 0.9576 | 77.8 | 60.9578 | 0.7592 | 61.7 | 786.8023 |  |  | 0 | 0 | 11.6 | 858 | 844 | 847 | 89 | 19.41 | 0.45 | 981 | -3 | 51 | 35 | 190 | 169 | 4.4 | 174 | n/a | 2 | 22:01 | 47.1638 | -88.4901 | 317.2 | 27.2 | 12 | 11 | 0x2c0615c1 | 1.832 | 2.4 | 3.3852 | 14.687 | 14.26 | 0.97 | 14.872 | 2811.351 | 208.74 | 1.897 | 0.024 | 1.921 | 1.504 | 0.019 | 1.523 | 5.8881 |  |  |  | 0 | -0.0126 | -5 | 0.005 | -0.30791 | 0 | n/a | 0.793
2019-03-06 | 17:01 | 13.626 | 1.6966 | 16965.7025 | 94 | 1.1 | 864.6 |  | 0 | 0.8702 | 11.8575 | 1.4764 | 81.7989 | 0.9573 | 82.8 | 64.8532 | 0.7589 | 65.6 | 864.6455 |  |  | 0 | 0 | 11.6 | 858 | 844 | 847 | 89 | 19.41 | 0.45 | 981 | -3 | 51 | 35 | 190 | 169 | 4.5 | 174 | n/a | 2 | 22:01 | 47.1638 | -88.4902 | 317.1 | 27.9 | 12 | 11 | 0x2c0615c1 | 1.4404 | 2.7276 | 3.1276 | 14.687 | 14.23 | 0.97 | 14.912 | 2790.093 | 221.111 | 2.016 | 0.024 | 2.039 | 1.598 | 0.019 | 1.617 | 6.4607 |  |  |  | 0 | 0.38876 | -5 | 0.005 | 9.5003 | 0 | n/a | 0.793
2019-03-06 | 17:01 | 13.449 | 1.7987 | 17986.5134 | 102.7 | 1.1 | 915.9 |  | 0 | 0.8706 | 11.7083 | 1.5659 | 89.3751 | 0.9577 | 90.3 | 70.8599 | 0.7593 | 71.6 | 915.9331 |  |  | 0 | 0 | 11.6 | 859 | 845 | 848 | 89 | 19.41 | 0.45 | 981 | -3 | 51 | 35 | 190 | 169 | 4.4 | 174 | n/a | 2 | 22:01 | 47.1637 | -88.4904 | 317 | 28.6 | 12 | 11 | 0x2c0615c1 | 1.6 | 3.1468 | 3.5936 | 14.687 | 14.27 | 0.97 | 14.864 | 2766.267 | 235.473 | 2.211 | 0.024 | 2.235 | 1.753 | 0.019 | 1.772 | 6.8719 |  |  |  | 0 | 0.52836 | -5 | 0.005 | 12.9118 | 0 | n/a | 0.793
2019-03-06 | 17:01 | 13.282 | 2.2193 | 22192.9315 | 117.7 | 1.1 | 959.2 |  | 0 | 0.8681 | 11.5306 | 1.9267 | 102.2177 | 0.955 | 103.2 | 81.042 | 0.7571 | 81.8 | 959.1651 |  |  | 0 | 0 | 11.6 | 861 | 846 | 850 | 89 | 19.41 | 0.45 | 981 | -3 | 51 | 35 | 190 | 169 | 4.4 | 174 | n/a | 2 | 22:01 | 47.1637 | -88.4905 | 317.1 | 29.5 | 12 | 11 | 0x2c0615c1 | 1.6 | 2.5448 | 3.0916 | 14.687 | 13.99 | 0.95 | 15.188 | 2686.487 | 285.707 | 2.494 | 0.023 | 2.517 | 1.977 | 0.018 | 1.996 | 7.0964 |  |  |  | 0 | 0.43714 | -5 | 0.005879 | 10.6827 | 0 | n/a | 0.793
2019-03-06 | 17:01 | 13.2 | 2.4546 | 24545.947 | 140 | 1.1 | 1019.2 |  | 0 | 0.8667 | 11.4403 | 2.1274 | 121.3304 | 0.9534 | 122.3 | 96.1953 | 0.7559 | 97 | 1019.1906 |  |  | 0 | 0 | 11.6 | 859 | 846 | 848 | 89 | 19.41 | 0.45 | 981 | -3 | 51 | 35 | 190 | 169 | 4.5 | 174 | n/a | 2 | 22:01 | 47.1636 | -88.4907 | 317.4 | 30.6 | 12 | 11 | 0x2c0615c1 | 1.6 | 1.8 | 2.4 | 14.687 | 13.83 | 0.94 | 15.382 | 2642.68 | 312.772 | 2.935 | 0.023 | 2.958 | 2.327 | 0.018 | 2.345 | 7.4761 |  |  |  | 0 | 0.32885 | -5 | 0.00512 | 8.0363 | 0 | n/a | 0.793
2019-03-06 | 17:01 | 13.376 | 2.0167 | 20166.6389 | 163.5 | 1.1 | 1129.5 |  | 0 | 0.869 | 11.624 | 1.7525 | 142.0747 | 0.9559 | 143 | 112.6421 | 0.7579 | 113.4 | 1129.5067 |  |  | 0 | 0 | 11.5 | 856 | 842 | 844 | 89 | 19.41 | 0.45 | 981 | -3 | 51 | 35 | 190 | 169 | 4.3 | 174 | n/a | 2 | 22:01 | 47.1636 | -88.4909 | 317.6 | 32.5 | 12 | 11 | 0x2c0615c1 | 1.3663 | 1.8 | 2.2598 | 14.687 | 14.1 | 0.96 | 15.072 | 2721.088 | 261.112 | 3.483 | 0.023 | 3.506 | 2.761 | 0.019 | 2.78 | 8.3963 |  |  |  | 0 | 0.11008 | -5 | 0.00588 | 2.6901 | 0 | n/a | 0.793
2019-03-06 | 17:01 | 13.951 | 1.2248 | 12247.8232 | 169.7 | 1.1 | 1021.3 |  | 0 | 0.8717 | 12.1609 | 1.0676 | 147.8858 | 0.9589 | 148.8 | 117.2494 | 0.7602 | 118 | 1021.2811 |  |  | 0 | 0 | 11.6 | 855 | 841 | 844 | 89 | 19.41 | 0.45 | 981 | -3 | 51 | 35 | 190 | 169 | 4.4 | 174 | n/a | 2 | 22:01 | 47.1636 | -88.4911 | 317.7 | 34.7 | 12 | 11 | 0x2c0615c1 | 0.9596 | 1.5192 | 1.8192 | 14.687 | 14.4 | 0.98 | 14.72 | 2880.818 | 160.97 | 3.669 | 0.024 | 3.692 | 2.909 | 0.019 | 2.928 | 7.6826 |  |  |  | 0 | 0.021341 | -5 | 0.006 | 0.52151 | 0 | n/a | 0.793
2019-03-06 | 17:01 | 14.155 | 0.7594 | 7593.6947 | 164.3 | 1.1 | 756.7 |  | 0 | 0.8744 | 12.3772 | 0.664 | 143.6806 | 0.9618 | 144.6 | 113.9154 | 0.7626 | 114.7 | 756.6902 |  |  | 0 | 0 | 11.6 | 855 | 841 | 842 | 89 | 19.41 | 0.45 | 981 | -3 | 51 | 35 | 190 | 169 | 4.4 | 174 | n/a | 2 | 22:01 | 47.1635 | -88.4913 | 317.8 | 34.9 | 12 | 11 | 0x2c0615c1 | 0.8468 | 1.2468 | 1.5468 | 14.687 | 14.72 | 1 | 14.364 | 2980.01 | 101.75 | 3.623 | 0.024 | 3.647 | 2.872 | 0.019 | 2.891 | 5.7853 |  |  |  | 0 | -0.01337 | -5 | 0.006 | -0.32673 | 0 | n/a | 0.793
2019-03-06 | 17:01 | 13.85 | 1.2317 | 12316.8512 | 151.4 | 1.1 | 634 |  | 0 | 0.8727 | 12.0877 | 1.0749 | 132.0903 | 0.96 | 133.1 | 104.7261 | 0.7611 | 105.5 | 633.9784 |  |  | 0 | 0 | 11.6 | 856 | 841 | 843 | 89 | 19.41 | 0.45 | 981 | -3 | 51 | 35 | 190 | 169 | 4.4 | 174.4 | n/a | 2 | 22:01 | 47.1635 | -88.4915 | 317.7 | 32.8 | 12 | 11 | 0x2c0615c1 | 0.9468 | 1.3468 | 1.6468 | 14.687 | 14.52 | 0.99 | 14.582 | 2886.195 | 163.359 | 3.303 | 0.024 | 3.327 | 2.619 | 0.019 | 2.638 | 4.8069 |  |  |  | 0 | -0.031958 | -5 | 0.00512 | -0.78097 | 0 | n/a | 0.793
2019-03-06 | 17:01 | 13.717 | 1.5613 | 15612.699 | 146.1 | 1.2 | 709.5 |  | 0 | 0.8708 | 11.9454 | 1.3596 | 127.2472 | 1.0285 | 128.3 | 100.8863 | 0.8154 | 101.7 | 709.5037 |  |  | 0 | 0 | 11.6 | 856 | 841 | 842 | 89 | 19.41 | 0.45 | 981 | -3 | 51 | 35 | 190 | 169 | 4.4 | 174.7 | n/a | 2 | 22:01 | 47.1634 | -88.4916 | 317.7 | 30.7 | 12 | 11 | 0x2c0615c1 | 1 | 1.4468 | 1.7468 | 14.687 | 14.3 | 0.97 | 14.834 | 2820.145 | 204.295 | 3.146 | 0.025 | 3.171 | 2.494 | 0.02 | 2.514 | 5.3191 |  |  |  | 0 | -0.031363 | -5 | 0.005879 | -0.76643 | 0 | n/a | 0.793
2019-03-06 | 17:01 | 13.68 | 1.6043 | 16043.3333 | 147.1 | 1.2 | 789.1 |  | 0 | 0.8707 | 11.9106 | 1.3968 | 128.0489 | 1.0448 | 129.1 | 101.522 | 0.8283 | 102.4 | 789.0993 |  |  | 0 | 0 | 11.5 | 857 | 842 | 843 | 89 | 19.41 | 0.45 | 981 | -3 | 51 | 35 | 190 | 169 | 4.4 | 174.9 | n/a | 2 | 22:01 | 47.1633 | -88.4918 | 317.8 | 29.7 | 12 | 11 | 0x2c0615c1 | 1.0936 | 1.5468 | 1.8936 | 14.687 | 14.28 | 0.97 | 14.856 | 2809.739 | 209.726 | 3.163 | 0.026 | 3.189 | 2.508 | 0.02 | 2.528 | 5.9112 |  |  |  | 0 | -0.038039 | -5 | 0.006 | -0.92958 | 0 | n/a | 0.793
2019-03-06 | 17:01 | 13.529 | 1.8102 | 18101.9791 | 157.6 | 1.2 | 855.9 |  | 0 | 0.8699 | 11.7695 | 1.5748 | 137.1196 | 1.0439 | 138.2 | 108.7136 | 0.8277 | 109.5 | 855.9301 |  |  | 0 | 0 | 11.6 | 857 | 843 | 844 | 89 | 19.41 | 0.45 | 981 | -3 | 51 | 35 | 190 | 169 | 4.4 | 174.5 | n/a | 2 | 22:01 | 47.1632 | -88.4918 | 317.7 | 29.7 | 12 | 11 | 0x2c0615c1 | 1.2468 | 1.6468 | 2.0936 | 14.687 | 14.2 | 0.97 | 14.95 | 2767.419 | 235.675 | 3.376 | 0.026 | 3.402 | 2.677 | 0.02 | 2.697 | 6.391 |  |  |  | 0 | -0.03812 | -5 | 0.00512 | -0.93156 | 0 | n/a | 0.793
2019-03-06 | 17:01 | 13.102 | 2.3738 | 23737.5415 | 170 | 1.2 | 925.5 |  | 0 | 0.8682 | 11.3752 | 2.0608 | 147.6281 | 1.0418 | 148.7 | 117.0451 | 0.826 | 117.9 | 925.5495 |  |  | 0 | 0 | 11.6 | 861 | 847 | 849 | 89 | 19.41 | 0.45 | 981 | -3 | 51 | 35 | 190 | 169 | 4.4 | 174.2 | n/a | 2 | 22:01 | 47.1631 | -88.4919 | 317.5 | 29.9 | 12 | 11 | 0x2c0615c1 | 1.3 | 1.7468 | 2.2 | 14.687 | 14 | 0.95 | 15.184 | 2655.111 | 306.157 | 3.609 | 0.025 | 3.634 | 2.861 | 0.02 | 2.881 | 6.8602 |  |  |  | 0 | 0.53576 | -5 | 0.00588 | 13.0926 | 0 | n/a | 0.793
2019-03-06 | 17:01 | 12.716 | 2.9452 | 29452.423 | 186.8 | 1.1 | 1045.2 |  | 0 | 0.8659 | 11.0108 | 2.5504 | 161.7902 | 0.9682 | 162.8 | 128.2733 | 0.7677 | 129 | 1045.1927 |  |  | 0 | 0 | 11.5 | 869 | 855 | 857 | 89 | 19.41 | 0.45 | 981 | -3 | 50.12 | 35 | 190 | 169 | 4.3 | 174 | n/a | 2 | 22:01 | 47.163 | -88.4919 | 317.4 | 30.4 | 12 | 11 | 0x2c0615c1 | 1.3936 | 1.8468 | 2.3404 | 14.687 | 13.76 | 0.94 | 15.483 | 2544.177 | 375.069 | 3.915 | 0.023 | 3.938 | 3.104 | 0.019 | 3.122 | 7.669 |  |  |  | 0 | 0.62808 | -5 | 0.00512 | 15.3487 | 0 | n/a | 0.793
2019-03-06 | 17:01 | 12.847 | 2.9509 | 29509.1514 | 221.3 | 1 | 1185.1 |  | 0 | 0.8648 | 11.1097 | 2.5519 | 191.3792 | 0.8805 | 192.3 | 151.7326 | 0.6981 | 152.4 | 1185.1492 |  |  | 0 | 0 | 11.6 | 869 | 857 | 859 | 89 | 19.41 | 0.45 | 981 | -3 | 50.88 | 35 | 190 | 169 | 4.4 | 174 | n/a | 2 | 22:02 | 47.1628 | -88.4919 | 317.4 | 32.2 | 12 | 11 | 0x2c0615c1 | 1.6404 | 2.0404 | 2.6404 | 14.687 | 13.63 | 0.93 | 15.634 | 2545.649 | 372.171 | 4.592 | 0.021 | 4.613 | 3.641 | 0.017 | 3.658 | 8.6234 |  |  |  | 0 | 0.7312 | -5 | 0.005 | 17.8687 | 0 | n/a | 0.793
2019-03-06 | 17:01 | 13.269 | 2.2862 | 22861.8968 | 251 | 1 | 1234.6 |  | 0 | 0.8674 | 11.5091 | 1.983 | 217.7246 | 0.8674 | 218.6 | 172.6202 | 0.6877 | 173.3 | 1234.6067 |  |  | 0 | 0 | 11.5 | 864 | 851 | 853 | 89 | 19.41 | 0.45 | 981 | -3 | 50.12 | 35 | 190 | 169 | 4.3 | 174 | n/a | 2 | 22:02 | 47.1627 | -88.4919 | 317.4 | 36 | 12 | 11 | 0x2c0615c1 | 1.8 | 2.2 | 2.8 | 14.687 | 13.91 | 0.95 | 15.29 | 2669.159 | 292.706 | 5.288 | 0.021 | 5.309 | 4.192 | 0.017 | 4.209 | 9.0924 |  |  |  | 0 | 0.37364 | -5 | 0.00676 | 9.1308 | 0 | n/a | 0.793
2019-03-06 | 17:01 | 13.632 | 1.5691 | 15690.8996 | 264.8 | 1 | 1140.1 |  | 0 | 0.871 | 11.8733 | 1.3666 | 230.6728 | 0.871 | 231.5 | 182.886 | 0.6905 | 183.6 | 1140.0615 |  |  | 0 | 0 | 11.6 | 859 | 846 | 847 | 89 | 19.41 | 0.45 | 981 | -3 | 50 | 35 | 190 | 169 | 4.3 | 174.3 | n/a | 2 | 22:02 | 47.1625 | -88.4919 | 317.1 | 40.3 | 12 | 11 | 0x2c0615c1 | 1.4724 | 2.1064 | 2.566 | 14.687 | 14.32 | 0.97 | 14.816 | 2807.761 | 205.689 | 5.712 | 0.022 | 5.734 | 4.529 | 0.017 | 4.546 | 8.5611 |  |  |  | 0 | 0.4074 | -5 | 0.005242 | 9.9557 | 0 | n/a | 0.793
2019-03-06 | 17:01 | 13.753 | 1.3294 | 13293.525 | 258.8 | 1 | 977.5 |  | 0 | 0.8723 | 11.9961 | 1.1596 | 225.7509 | 0.8723 | 226.6 | 178.9838 | 0.6916 | 179.7 | 977.5427 |  |  | 0 | 0 | 11.6 | 858 | 843 | 844 | 89 | 19.41 | 0.45 | 981 | -3 | 50 | 35 | 190 | 169 | 4.3 | 174.6 | n/a | 2 | 22:02 | 47.1623 | -88.4918 | 316.8 | 42.5 | 12 | 11 | 0x2c0615c1 | 1.1 | 2 | 2.3 | 14.687 | 14.47 | 0.99 | 14.642 | 2858.385 | 175.854 | 5.633 | 0.022 | 5.655 | 4.466 | 0.017 | 4.483 | 7.3965 |  |  |  | 0 | 0.33013 | -5 | 0.005 | 8.0676 | 0 | n/a | 0.793
2019-03-06 | 17:01 | 13.762 | 1.2943 | 12943.425 | 243.6 | 1 | 877.8 |  | 0 | 0.8726 | 12.0088 | 1.1294 | 212.5595 | 0.8726 | 213.4 | 168.5251 | 0.6918 | 169.2 | 877.8343 |  |  | 0 | 0 | 11.5 | 858 | 844 | 844 | 89 | 19.41 | 0.45 | 981 | -3 | 50 | 35 | 190 | 169 | 4.3 | 175 | n/a | 2 | 22:02 | 47.1621 | -88.4917 | 316.5 | 42.2 | 12 | 11 | 0x2c0615c1 | 1.1 | 2 | 2.3 | 14.687 | 14.51 | 0.99 | 14.6 | 2867.354 | 171.643 | 5.315 | 0.022 | 5.337 | 4.214 | 0.017 | 4.231 | 6.6559 |  |  |  | 0 | 0.13584 | -5 | 0.00588 | 3.3196 | 0 | n/a | 0.793
2019-03-06 | 17:01 | 13.779 | 1.2734 | 12733.725 | 236.2 | 1 | 824.3 |  | 0 | 0.8727 | 12.0248 | 1.1113 | 206.1347 | 0.8727 | 207 | 163.4313 | 0.6919 | 164.1 | 824.3073 |  |  | 0 | 0 | 11.6 | 857 | 843 | 844 | 89 | 19.41 | 0.45 | 981 | -3 | 50 | 35 | 190 | 169 | 4.3 | 174.7 | n/a | 2 | 22:02 | 47.162 | -88.4917 | 316.3 | 41 | 12 | 11 | 0x2c0615c1 | 1.0532 | 1.9532 | 2.2064 | 14.687 | 14.52 | 0.99 | 14.586 | 2872.815 | 168.978 | 5.157 | 0.022 | 5.179 | 4.089 | 0.017 | 4.106 | 6.2536 |  |  |  | 0 | 0.48726 | -5 | 0.006 | 11.9075 | 0 | n/a | 0.793
2019-03-06 | 17:01 | 13.78 | 1.3467 | 13467.383 | 235.1 | 1.1 | 784.9 |  | 0 | 0.8721 | 12.0176 | 1.1745 | 205.0309 | 0.9593 | 206 | 162.5562 | 0.7606 | 163.3 | 784.9154 |  |  | 0 | 0 | 11.5 | 858 | 843 | 844 | 89 | 19.41 | 0.45 | 981 | -3 | 50 | 35 | 190.9 | 169 | 4.3 | 174.3 | n/a | 2 | 22:02 | 47.1618 | -88.4916 | 316.1 | 40 | 12 | 11 | 0x2c0615c1 | 1.0468 | 1.9 | 2.1468 | 14.687 | 14.45 | 0.98 | 14.666 | 2859.791 | 177.888 | 5.109 | 0.024 | 5.133 | 4.051 | 0.019 | 4.07 | 5.9314 |  |  |  | 0 | 0.34895 | -5 | 0.006 | 8.5274 | 0 | n/a | 0.793
2019-03-06 | 17:01 | 13.627 | 1.4299 | 14299.2721 | 236.7 | 1.1 | 780.3 |  | 0 | 0.8725 | 11.8896 | 1.2476 | 206.5633 | 0.9598 | 207.5 | 163.7711 | 0.7609 | 164.5 | 780.3198 |  |  | 0 | 0 | 11.5 | 858 | 845 | 844 | 89 | 19.41 | 0.45 | 981 | -3 | 50 | 35 | 190.1 | 169 | 4.2 | 174.1 | n/a | 2 | 22:02 | 47.1617 | -88.4915 | 315.9 | 39 | 12 | 11 | 0x2c0615c1 | 1.3337 | 1.4793 | 2.387 | 14.687 | 14.5 | 0.99 | 14.613 | 2841.211 | 189.756 | 5.169 | 0.024 | 5.193 | 4.098 | 0.019 | 4.117 | 5.9214 |  |  |  | 0 | 0.2834 | -5 | 0.00512 | 6.9256 | 0 | n/a | 0.793
2019-03-06 | 17:01 | 13.318 | 2.0783 | 20782.8388 | 239 | 1.1 | 814.9 |  | 0 | 0.8692 | 11.5759 | 1.8064 | 207.7462 | 0.9561 | 208.7 | 164.709 | 0.758 | 165.5 | 814.8569 |  |  | 0 | 0 | 11.6 | 862 | 848 | 848 | 89 | 19.41 | 0.45 | 981 | -3 | 50 | 35 | 190.9 | 169 | 4.3 | 174.4 | n/a | 2 | 22:02 | 47.1616 | -88.4914 | 315.6 | 38 | 12 | 11 | 0x2c0615c1 | 1.7404 | 1.234 | 2.834 | 14.687 | 14.12 | 0.96 | 15.048 | 2715 | 269.661 | 5.103 | 0.023 | 5.126 | 4.045 | 0.019 | 4.064 | 6.0689 |  |  |  | 0 | 0.49184 | -5 | 0.005 | 12.0193 | 0 | n/a | 0.793
2019-03-06 | 17:01 | 13.173 | 2.2739 | 22739.3333 | 244.2 | 1.1 | 948.6 |  | 0 | 0.8684 | 11.4397 | 1.9748 | 212.0541 | 0.9553 | 213 | 168.1135 | 0.7573 | 168.9 | 948.5676 |  |  | 0 | 0 | 11.5 | 862 | 849 | 850 | 89 | 19.39 | 0.45 | 982 | -3 | 50 | 35 | 191 | 169 | 4.2 | 174.8 | n/a | 2 | 22:02 | 47.1614 | -88.4912 | 315.3 | 37.8 | 12 | 11 | 0x2c0615c1 | 2.0404 | 1.6872 | 3.2872 | 14.687 | 14.03 | 0.96 | 15.15 | 2673.991 | 293.789 | 5.191 | 0.023 | 5.214 | 4.115 | 0.019 | 4.134 | 7.0409 |  |  |  | 0 | 0.30892 | -5 | 0.005 | 7.5492 | 0 | n/a | 0.793
2019-03-06 | 17:01 | 13.641 | 1.8748 | 18748 | 252.4 | 1.2 | 1018.7 |  | 0 | 0.8684 | 11.8455 | 1.628 | 219.1479 | 1.0262 | 220.2 | 173.7358 | 0.8136 | 174.5 | 1018.719 |  |  | 0 | 0 | 11.5 | 858 | 845 | 847 | 89 | 19.39 | 0.45 | 982 | -3 | 50 | 35 | 191 | 169 | 4.3 | 174.8 | n/a | 2 | 22:02 | 47.1613 | -88.4911 | 315.1 | 38.8 | 12 | 10 | 0x2c0614c1 | 1.732 | 1.9 | 2.9852 | 14.687 | 14.02 | 0.95 | 15.16 | 2755.35 | 241.019 | 5.338 | 0.025 | 5.363 | 4.232 | 0.02 | 4.252 | 7.5247 |  |  |  | 0 | 0.11896 | -5 | 0.005 | 2.9071 | 0 | n/a | 0.793
2019-03-06 | 17:01 | 13.658 | 1.4784 | 14784.3333 | 250.5 | 1.2 | 864.4 |  | 0 | 0.8718 | 11.9074 | 1.2889 | 218.3738 | 1.0462 | 219.4 | 173.1221 | 0.8294 | 174 | 864.3615 |  |  | 0 | 0 | 11.5 | 858 | 845 | 846 | 89 | 19.39 | 0.45 | 982 | -3 | 50 | 35 | 191 | 169 | 4.3 | 174.5 | n/a | 2 | 22:02 | 47.1612 | -88.4909 | 315 | 40.4 | 12 | 10 | 0x2c0614c1 | 1.2468 | 1.9468 | 2.4468 | 14.687 | 14.42 | 0.98 | 14.705 | 2830.963 | 195.035 | 5.437 | 0.026 | 5.463 | 4.31 | 0.021 | 4.331 | 6.5257 |  |  |  | 0 | 0.33108 | -5 | 0.005 | 8.0908 | 0 | n/a | 0.793
2019-03-06 | 17:01 | 13.15 | 2.1525 | 21524.7615 | 235.5 | 1.2 | 813.4 |  | 0 | 0.8698 | 11.4375 | 1.8722 | 204.8757 | 1.0437 | 205.9 | 162.4211 | 0.8275 | 163.2 | 813.3621 |  |  | 0 | 0 | 11.5 | 861 | 848 | 849 | 89 | 19.39 | 0.45 | 982 | -3 | 50 | 35 | 191 | 169 | 4.2 | 174.1 | n/a | 2 | 22:02 | 47.1611 | -88.4908 | 314.9 | 40.3 | 12 | 10 | 0x2c0614c1 | 1.3468 | 2.0936 | 2.5936 | 14.687 | 14.19 | 0.97 | 14.971 | 2697.166 | 280.998 | 5.059 | 0.026 | 5.085 | 4.011 | 0.02 | 4.031 | 6.0908 |  |  |  | 0 | 0.1441 | -5 | 0.005 | 3.5214 | 0 | n/a | 0.793
2019-03-06 | 17:02 | 12.896 | 3.4959 | 34959.2801 | 225.5 | 1.2 | 963.9 |  | 0 | 0.8598 | 11.0882 | 3.0058 | 193.8975 | 1.0318 | 194.9 | 153.7178 | 0.818 | 154.5 | 963.8678 |  |  | 0 | 0 | 11.5 | 858 | 845 | 848 | 89 | 19.39 | 0.45 | 982 | -3 | 50 | 35 | 191 | 169 | 4.3 | 174 | n/a | 2 | 22:02 | 47.1609 | -88.4907 | 315.4 | 38.5 | 12 | 10 | 0x2c0614c1 | 1.5404 | 2.3872 | 2.934 | 14.687 | 13.13 | 0.89 | 16.306 | 2467.052 | 425.651 | 4.518 | 0.024 | 4.542 | 3.582 | 0.019 | 3.601 | 6.81 |  |  |  | 0 | 0.029532 | -5 | 0.00588 | 0.72168 | 0 | n/a | 0.793
2019-03-06 | 17:02 | 13.221 | 2.3072 | 23072.0209 | 224.4 | 1.2 | 1146.8 |  | 0 | 0.8676 | 11.4703 | 2.0017 | 194.6889 | 1.0411 | 195.7 | 154.3452 | 0.8254 | 155.2 | 1146.7911 |  |  | 0 | 0 | 11.5 | 856 | 842 | 845 | 89 | 19.39 | 0.45 | 982 | -3 | 49.12 | 35 | 191 | 169 | 4.2 | 174 | n/a | 2 | 22:02 | 47.1608 | -88.4907 | 315.5 | 37.9 | 12 | 10 | 0x2c0614c1 | 1.7 | 2.6 | 3.2 | 14.687 | 13.94 | 0.95 | 15.261 | 2665.827 | 296.099 | 4.738 | 0.025 | 4.764 | 3.757 | 0.02 | 3.777 | 8.4636 |  |  |  | 0 | -0.02072 | -5 | 0.006 | -0.50635 | 0 | n/a | 0.793
2019-03-06 | 17:02 | 13.776 | 1.7491 | 17491 | 218.4 | 1.2 | 970.3 |  | 0 | 0.8685 | 11.964 | 1.5191 | 189.667 | 1.0422 | 190.7 | 150.3639 | 0.8262 | 151.2 | 970.2931 |  |  | 0 | 0 | 11.5 | 855 | 841 | 844 | 89 | 19.39 | 0.45 | 982 | -3 | 49 | 35 | 191 | 169 | 4.3 | 174 | n/a | 2 | 22:02 | 47.1606 | -88.4907 | 315.1 | 38 | 12 | 10 | 0x2c0614c1 | 1.7468 | 2.6468 | 3.2468 | 14.687 | 14.04 | 0.96 | 15.143 | 2781.946 | 224.814 | 4.618 | 0.025 | 4.644 | 3.661 | 0.02 | 3.682 | 7.1645 |  |  |  | 0 | 0.25736 | -5 | 0.00512 | 6.2892 | 0 | n/a | 0.793
2019-03-06 | 17:02 | 13.73 | 1.553 | 15529.8446 | 205.7 | 1.2 | 761.8 |  | 0 | 0.8707 | 11.9553 | 1.3523 | 179.1189 | 1.0449 | 180.2 | 142.0016 | 0.8284 | 142.8 | 761.8069 |  |  | 0 | 0 | 11.5 | 855 | 841 | 843 | 89 | 19.39 | 0.45 | 982 | -3 | 49 | 35 | 191 | 169 | 4.4 | 174.3 | n/a | 2 | 22:02 | 47.1605 | -88.4907 | 314.7 | 36.2 | 12 | 10 | 0x2c0614c1 | 1.8 | 2.7 | 3.3 | 14.687 | 14.29 | 0.97 | 14.844 | 2820.836 | 203.073 | 4.426 | 0.026 | 4.452 | 3.509 | 0.02 | 3.529 | 5.7079 |  |  |  | 0 | 0.19656 | -5 | 0.005 | 4.8034 | 0 | n/a | 0.793
2019-03-06 | 17:02 | 13.73 | 1.4432 | 14432.4228 | 191.9 | 1.2 | 656.4 |  | 0 | 0.8718 | 11.9697 | 1.2582 | 167.3293 | 1.0462 | 168.4 | 132.6551 | 0.8294 | 133.5 | 656.4287 |  |  | 0 | 0 | 11.5 | 856 | 841 | 843 | 89 | 19.39 | 0.45 | 982 | -3 | 49 | 35 | 191 | 169 | 4.4 | 174.7 | n/a | 2 | 22:02 | 47.1603 | -88.4907 | 314.5 | 33.8 | 12 | 10 | 0x2c0614c1 | 1.8 | 2.7 | 3.3 | 14.687 | 14.41 | 0.98 | 14.706 | 2843.454 | 190.236 | 4.163 | 0.026 | 4.189 | 3.3 | 0.021 | 3.321 | 4.9518 |  |  |  | 0 | 0.05276 | -5 | 0.00588 | 1.2893 | 0 | n/a | 0.793
2019-03-06 | 17:02 | 13.648 | 1.6061 | 16060.6352 | 178.9 | 1.2 | 637.7 |  | 0 | 0.871 | 11.8878 | 1.3989 | 155.7975 | 1.0452 | 156.8 | 123.513 | 0.8286 | 124.3 | 637.6627 |  |  | 0 | 0 | 11.6 | 856 | 842 | 844 | 89 | 19.39 | 0.45 | 982 | -3 | 49 | 35 | 191 | 169 | 4.4 | 174.9 | n/a | 2 | 22:02 | 47.1602 | -88.4907 | 314.2 | 32.9 | 12 | 10 | 0x2c0614c1 | 1.8936 | 2.7936 | 3.4404 | 14.687 | 14.32 | 0.98 | 14.808 | 2811.916 | 210.604 | 3.859 | 0.026 | 3.885 | 3.059 | 0.021 | 3.08 | 4.7896 |  |  |  | 0 | 0.343 | -5 | 0.006 | 8.3821 | 0 | n/a | 0.793
2019-03-06 | 17:02 | 13.433 | 2.0198 | 20197.9742 | 166 | 1.3 | 715.8 |  | 0 | 0.869 | 11.6729 | 1.7552 | 144.2651 | 1.1126 | 145.4 | 114.3703 | 0.882 | 115.3 | 715.8333 |  |  | 0 | 0 | 11.5 | 859 | 845 | 846 | 89 | 19.39 | 0.45 | 982 | -3 | 49 | 35 | 191 | 169 | 4.4 | 174.5 | n/a | 2 | 22:02 | 47.1601 | -88.4906 | 314.2 | 32.1 | 12 | 10 | 0x2c0614c1 | 2.1872 | 2.9936 | 3.7872 | 14.687 | 14.09 | 0.96 | 15.078 | 2730.472 | 261.306 | 3.534 | 0.027 | 3.561 | 2.802 | 0.022 | 2.823 | 5.3172 |  |  |  | 0 | 0.23892 | -5 | 0.00512 | 5.8386 | 0 | n/a | 0.793
2019-03-06 | 17:02 | 13.282 | 2.3038 | 23038.3026 | 159.7 | 1.3 | 830.9 |  | 0 | 0.8675 | 11.5219 | 1.9986 | 138.5797 | 1.1277 | 139.7 | 109.863 | 0.8941 | 110.8 | 830.8834 |  |  | 0 | 0 | 11.6 | 861 | 847 | 848 | 89 | 19.39 | 0.45 | 982 | -3 | 49 | 35 | 191 | 169 | 4.3 | 174.2 | n/a | 2 | 22:02 | 47.16 | -88.4906 | 314.4 | 32.5 | 12 | 10 | 0x2c0614c1 | 2.5404 | 2.1172 | 4.0936 | 14.687 | 13.93 | 0.95 | 15.274 | 2674.491 | 295.266 | 3.369 | 0.027 | 3.396 | 2.671 | 0.022 | 2.692 | 6.1245 |  |  |  | 0 | 0.07116 | -5 | 0.00588 | 1.739 | 0 | n/a | 0.793
2019-03-06 | 17:02 | 13.31 | 2.3027 | 23027.3 | 158.4 | 1.3 | 931.9 |  | 0 | 0.8672 | 11.5422 | 1.9969 | 137.3646 | 1.1274 | 138.5 | 108.8998 | 0.8937 | 109.8 | 931.922 |  |  | 0 | 0 | 11.6 | 862 | 848 | 849 | 89 | 19.39 | 0.45 | 982 | -3 | 49 | 35 | 191 | 169 | 4.3 | 174 | n/a | 2 | 22:02 | 47.1598 | -88.4905 | 314.4 | 33.1 | 12 | 10 | 0x2c0614c1 | 2.6064 | 1.1404 | 4.2468 | 14.687 | 13.89 | 0.95 | 15.314 | 2673.535 | 294.399 | 3.332 | 0.027 | 3.359 | 2.642 | 0.022 | 2.663 | 6.8547 |  |  |  | 0 | 0.53188 | -5 | 0.006 | 12.9978 | 0 | n/a | 0.793
2019-03-06 | 17:02 | 13.454 | 1.9701 | 19700.834 | 159.1 | 1.4 | 969.4 |  | 0 | 0.869 | 11.6916 | 1.712 | 138.2608 | 1.2006 | 139.5 | 109.6102 | 0.9518 | 110.6 | 969.438 |  |  | 0 | 0 | 11.5 | 862 | 848 | 851 | 89 | 19.39 | 0.45 | 982 | -3 | 49 | 35 | 191 | 169 | 4.3 | 174 | n/a | 2 | 22:02 | 47.1597 | -88.4904 | 314.1 | 35.3 | 12 | 10 | 0x2c0614c1 | 1.7512 | 1.3 | 3.13 | 14.687 | 14.09 | 0.96 | 15.078 | 2734.672 | 254.86 | 3.387 | 0.029 | 3.416 | 2.685 | 0.023 | 2.708 | 7.2005 |  |  |  | 0 | 0.27596 | -5 | 0.00512 | 6.7439 | 0 | n/a | 0.793
2019-03-06 | 17:02 | 13.739 | 1.5041 | 15040.5338 | 159.3 | 1.6 | 930.5 |  | 0 | 0.8709 | 11.9661 | 1.3099 | 138.7413 | 1.3608 | 140.1 | 109.9911 | 1.0789 | 111.1 | 930.4557 |  |  | 0 | 0 | 11.7 | 859 | 845 | 848 | 89 | 19.39 | 0.45 | 982 | -3 | 49 | 35 | 191 | 169 | 4.4 | 174 | n/a | 2 | 22:02 | 47.1596 | -88.4905 | 297 | 38.5 | 12 | 10 | 0x2c0614c1 | 0.9468 | 1.3468 | 1.8468 | 14.687 | 14.31 | 0.97 | 14.818 | 2826.486 | 196.936 | 3.432 | 0.034 | 3.466 | 2.721 | 0.027 | 2.747 | 6.9792 |  |  |  | 0 | 0.08167 | -5 | 0.005 | 1.9958 | 0 | n/a | 0.793
2019-03-06 | 17:02 | 13.767 | 1.2825 | 12824.6575 | 158.3 | 1.8 | 838 |  | 0 | 0.8728 | 12.0157 | 1.1193 | 138.1642 | 1.5546 | 139.7 | 109.5336 | 1.2324 | 110.8 | 838.0221 |  |  | 0 | 0 | 11.7 | 858 | 844 | 847 | 89 | 19.39 | 0.45 | 982 | -3 | 49 | 35 | 191 | 169 | 4.5 | 174 | n/a | 2 | 22:02 | 47.1595 | -88.4905 | 286.7 | 38.2 | 12 | 10 | 0x2c0614c1 | 1 | 1.4468 | 1.9 | 14.687 | 14.52 | 0.99 | 14.579 | 2870.579 | 170.192 | 3.457 | 0.039 | 3.496 | 2.74 | 0.031 | 2.771 | 6.3575 |  |  |  | 0 | 0.005568 | -5 | 0.005 | 0.13606 | 0 | n/a | 0.793
2019-03-06 | 17:02 | 13.77 | 1.3133 | 13132.8767 | 153.5 | 1.8 | 790.6 |  | 0 | 0.8725 | 12.0143 | 1.1458 | 133.9495 | 1.5705 | 135.5 | 106.1923 | 1.2451 | 107.4 | 790.5537 |  |  | 0 | 0 | 11.6 | 859 | 844 | 846 | 89 | 19.39 | 0.45 | 982 | -3 | 49 | 35 | 191 | 169 | 4.4 | 174 | n/a | 2 | 22:02 | 47.1594 | -88.4902 | 297 | 37.4 | 12 | 10 | 0x2c0614c1 | 1.0468 | 1.5468 | 1.9468 | 14.687 | 14.49 | 0.99 | 14.614 | 2865.806 | 173.96 | 3.346 | 0.039 | 3.385 | 2.653 | 0.031 | 2.684 | 5.9882 |  |  |  | 0 | 0.06224 | -5 | 0.005 | 1.521 | 0 | n/a | 0.793
2019-03-06 | 17:02 | 13.787 | 1.1607 | 11606.7153 | 151.9 | 1.8 | 776.2 |  | 0 | 0.8737 | 12.0453 | 1.0141 | 132.693 | 1.5727 | 134.3 | 105.1962 | 1.2468 | 106.4 | 776.2054 |  |  | 0 | 0 | 11.7 | 858 | 844 | 846 | 89 | 19.39 | 0.45 | 982 | -3 | 49 | 35 | 191 | 169 | 4.4 | 174 | n/a | 2 | 22:02 | 47.1593 | -88.49 | 297.5 | 36.8 | 12 | 10 | 0x2c0614c1 | 1.1 | 1.6467 | 2.0935 | 14.687 | 14.64 | 1 | 14.456 | 2895.626 | 155.157 | 3.34 | 0.04 | 3.38 | 2.648 | 0.031 | 2.68 | 5.9254 |  |  |  | 0 | 0.401 | -5 | 0.005 | 9.7994 | 0 | n/a | 0.793
2019-03-06 | 17:02 | 13.758 | 1.2204 | 12203.9366 | 152.5 | 1.8 | 726.3 |  | 0 | 0.8734 | 12.0165 | 1.0659 | 133.2257 | 1.5722 | 134.8 | 105.6185 | 1.2464 | 106.9 | 726.3345 |  |  | 0 | 0 | 11.6 | 858 | 843 | 845 | 89 | 19.39 | 0.45 | 982 | -3 | 49 | 35 | 191 | 169 | 4.4 | 174 | n/a | 2 | 22:02 | 47.1592 | -88.4899 | 297.8 | 36.3 | 12 | 10 | 0x2c0614c1 | 1.1468 | 1.7468 | 2.2468 | 14.687 | 14.61 | 0.99 | 14.489 | 2884.718 | 162.869 | 3.349 | 0.04 | 3.389 | 2.655 | 0.031 | 2.687 | 5.537 |  |  |  | 0 | 0.18904 | -5 | 0.005 | 4.6197 | 0 | n/a | 0.793
2019-03-06 | 17:02 | 13.57 | 1.6588 | 16588 | 155.7 | 1.8 | 721.9 |  | 0 | 0.8711 | 11.8205 | 1.4449 | 135.6525 | 1.5679 | 137.2 | 107.5424 | 1.243 | 108.8 | 721.8861 |  |  | 0 | 0 | 11.6 | 860 | 845 | 847 | 89 | 19.39 | 0.45 | 982 | -3 | 49 | 35 | 191 | 169 | 4.4 | 174 | n/a | 2 | 22:02 | 47.1591 | -88.4897 | 298 | 36.1 | 12 | 10 | 0x2c0614c1 | 1.2 | 1.8 | 2.2532 | 14.687 | 14.33 | 0.98 | 14.801 | 2798.698 | 217.743 | 3.363 | 0.039 | 3.402 | 2.666 | 0.031 | 2.697 | 5.4275 |  |  |  | 0 | 0.44352 | -5 | 0.005 | 10.8385 | 0 | n/a | 0.793
2019-03-06 | 17:02 | 13.141 | 2.3183 | 23182.8848 | 158.3 | 1.7 | 824.7 |  | 0 | 0.8684 | 11.4123 | 2.0133 | 137.4976 | 1.4763 | 139 | 109.0052 | 1.1704 | 110.2 | 824.6813 |  |  | 0 | 0 | 11.6 | 864 | 849 | 851 | 89 | 19.39 | 0.45 | 982 | -3 | 49 | 35 | 191 | 169 | 4.3 | 174 | n/a | 2 | 22:02 | 47.159 | -88.4895 | 298.4 | 35.6 | 12 | 10 | 0x2c0614c1 | 1.1532 | 1.8 | 2.2 | 14.687 | 14.03 | 0.96 | 15.15 | 2667.837 | 299.547 | 3.366 | 0.036 | 3.402 | 2.669 | 0.029 | 2.697 | 6.1219 |  |  |  | 0 | 0.38884 | -5 | 0.005 | 9.5023 | 0 | n/a | 0.793
2019-03-06 | 17:02 | 13.004 | 2.7279 | 27278.815 | 167 | 1.6 | 977.7 |  | 0 | 0.8657 | 11.2581 | 2.3616 | 144.5623 | 1.4021 | 146 | 114.6059 | 1.1116 | 115.7 | 977.7446 |  |  | 0 | 0 | 11.6 | 868 | 854 | 854 | 89 | 19.39 | 0.45 | 982 | -3 | 48.12 | 35 | 191 | 169 | 4.3 | 174 | n/a | 2 | 22:02 | 47.159 | -88.4893 | 298.6 | 35.5 | 12 | 10 | 0x2c0614c1 | 1.1 | 1.8 | 2.2468 | 14.687 | 13.74 | 0.94 | 15.509 | 2591.477 | 345.994 | 3.485 | 0.034 | 3.519 | 2.763 | 0.027 | 2.789 | 7.1469 |  |  |  | 0 | 0.47896 | -5 | 0.005 | 11.7046 | 0 | n/a | 0.793
2019-03-06 | 17:02 | 12.981 | 2.4738 | 24738.3205 | 187.3 | 1.5 | 1083.9 |  | 0 | 0.8681 | 11.2687 | 2.1474 | 162.5715 | 1.3177 | 163.9 | 128.8832 | 1.0447 | 129.9 | 1083.8555 |  |  | 0 | 0 | 11.7 | 867 | 854 | 854 | 89 | 19.39 | 0.45 | 982 | -3 | 48 | 35 | 191 | 169 | 4.4 | 174 | n/a | 2 | 22:02 | 47.1589 | -88.4891 | 298.7 | 36.9 | 12 | 10 | 0x2c0614c1 | 1.2404 | 1.4256 | 2.3468 | 14.687 | 13.99 | 0.95 | 15.2 | 2631.043 | 319.118 | 3.975 | 0.032 | 4.007 | 3.151 | 0.026 | 3.177 | 8.036 |  |  |  | 0 | 0.57564 | -5 | 0.005 | 14.0671 | 0 | n/a | 0.793
2019-03-06 | 17:02 | 12.908 | 2.7393 | 27392.5806 | 207.7 | 1.5 | 1115.1 |  | 0 | 0.8662 | 11.1809 | 2.3728 | 179.9401 | 1.2993 | 181.2 | 142.6527 | 1.0301 | 143.7 | 1115.14 |  |  | 0 | 0 | 11.6 | 867 | 854 | 855 | 89 | 19.39 | 0.45 | 982 | -3 | 48 | 35 | 191 | 169 | 4.3 | 174.2 | n/a | 2 | 22:02 | 47.1589 | -88.4888 | 298.7 | 39.8 | 12 | 10 | 0x2c0614c1 | 1.4 | 1.0468 | 2.3532 | 14.687 | 13.79 | 0.94 | 15.443 | 2583.574 | 348.97 | 4.354 | 0.031 | 4.386 | 3.452 | 0.025 | 3.477 | 8.1825 |  |  |  | 0 | 0.34063 | -5 | 0.00588 | 8.3242 | 0 | n/a | 0.793
2019-03-06 | 17:02 | 12.933 | 2.6578 | 26578.0603 | 230.4 | 1.5 | 1162 |  | 0 | 0.8667 | 11.2093 | 2.3035 | 199.6772 | 1.3001 | 201 | 158.2999 | 1.0307 | 159.3 | 1161.9921 |  |  | 0 | 0 | 11.6 | 867 | 854 | 855 | 89 | 19.39 | 0.45 | 982 | -3 | 48 | 35 | 191 | 169 | 4.3 | 174.6 | n/a | 2 | 22:02 | 47.1589 | -88.4886 | 298.9 | 42.6 | 12 | 10 | 0x2c0614c1 | 1.4468 | 1.2404 | 2.4404 | 14.687 | 13.84 | 0.94 | 15.379 | 2597.038 | 339.683 | 4.845 | 0.032 | 4.876 | 3.841 | 0.025 | 3.866 | 8.5491 |  |  |  | 0 | 0.58948 | -5 | 0.00512 | 14.4054 | 0 | n/a | 0.793
2019-03-06 | 17:02 | 13.373 | 2.1671 | 21671.0282 | 250 | 1.4 | 1166 |  | 0 | 0.8677 | 11.6041 | 1.8804 | 216.9126 | 1.2311 | 218.1 | 171.9637 | 0.976 | 172.9 | 1166.0116 |  |  | 0 | 0 | 11.6 | 862 | 850 | 850 | 89 | 19.39 | 0.45 | 982 | -3 | 48 | 35 | 191 | 169 | 4.4 | 174.9 | n/a | 2 | 22:02 | 47.1589 | -88.4883 | 298.9 | 44.6 | 12 | 10 | 0x2c0614c1 | 1.5 | 1.4468 | 2.6 | 14.687 | 13.95 | 0.95 | 15.244 | 2694.058 | 277.863 | 5.274 | 0.03 | 5.304 | 4.181 | 0.024 | 4.205 | 8.5963 |  |  |  | 0 | 0.3332 | -5 | 0.005 | 8.1426 | 0 | n/a | 0.793
2019-03-06 | 17:02 | 13.662 | 1.6419 | 16419.2282 | 263.4 | 1.4 | 1050.6 |  | 0 | 0.8702 | 11.8892 | 1.4288 | 229.2577 | 1.2183 | 230.5 | 181.7506 | 0.9659 | 182.7 | 1050.6229 |  |  | 0 | 0 | 11.6 | 859 | 846 | 847 | 89 | 19.39 | 0.45 | 982 | -3 | 48 | 35 | 191 | 169 | 4.4 | 175 | n/a | 2 | 22:02 | 47.1589 | -88.488 | 299 | 46.3 | 12 | 10 | 0x2c0614c1 | 1.3596 | 1.5 | 2.366 | 14.687 | 14.23 | 0.97 | 14.913 | 2796.984 | 213.943 | 5.648 | 0.03 | 5.678 | 4.478 | 0.024 | 4.501 | 7.8487 |  |  |  | 0 | 0.2358 | -5 | 0.005 | 5.7624 | 0 | n/a | 0.793
2019-03-06 | 17:02 | 13.351 | 1.7187 | 17186.5341 | 267.4 | 1.4 | 957.7 |  | 0 | 0.872 | 11.642 | 1.4987 | 233.2176 | 1.2208 | 234.4 | 184.89 | 0.9678 | 185.9 | 957.7301 |  |  | 0 | 0 | 11.6 | 858 | 845 | 847 | 89 | 19.39 | 0.45 | 982 | -3 | 48 | 35 | 191 | 169 | 4.5 | 175 | n/a | 2 | 22:02 | 47.1589 | -88.4877 | 299.1 | 46.6 | 12 | 10 | 0x2c0614c1 | 1.2 | 1.5 | 2.1 | 14.687 | 14.43 | 0.98 | 14.678 | 2777.563 | 227.574 | 5.827 | 0.031 | 5.857 | 4.619 | 0.024 | 4.644 | 7.2559 |  |  |  | 0 | 0.08808 | -5 | 0.005 | 2.1525 | 0 | n/a | 0.793
2019-03-06 | 17:02 | 13.434 | 1.7264 | 17264.3215 | 267.9 | 1.4 | 941.8 |  | 0 | 0.8713 | 11.7048 | 1.5043 | 233.407 | 1.2198 | 234.6 | 185.0401 | 0.9671 | 186 | 941.8392 |  |  | 0 | 0 | 11.6 | 856 | 843 | 844 | 89 | 19.39 | 0.45 | 982 | -3 | 48 | 35 | 191 | 169 | 4.4 | 175 | n/a | 2 | 22:02 | 47.1589 | -88.4874 | 298.9 | 45.5 | 12 | 10 | 0x2c0614c1 | 1.2 | 1.5468 | 2.1468 | 14.687 | 14.35 | 0.98 | 14.77 | 2778.484 | 227.271 | 5.802 | 0.03 | 5.833 | 4.6 | 0.024 | 4.624 | 7.0996 |  |  |  | 0 | 0.003945 | -5 | 0.005 | 0.096407 | 0 | n/a | 0.793
2019-03-06 | 17:02 | 13.813 | 1.0186 | 10185.5493 | 267.2 | 1.4 | 792.7 |  | 0 | 0.8747 | 12.0828 | 0.891 | 233.7061 | 1.2246 | 234.9 | 185.2772 | 0.9709 | 186.2 | 792.7407 |  |  | 0 | 0 | 11.6 | 855 | 842 | 844 | 89 | 19.39 | 0.45 | 982 | -3 | 48 | 35 | 191 | 169 | 4.5 | 174.6 | n/a | 2 | 22:02 | 47.1589 | -88.4872 | 298.8 | 44.1 | 12 | 9 | 0x2c0214c1 | 1.2936 | 1.3192 | 2.2468 | 14.687 | 14.76 | 1.01 | 14.321 | 2923.387 | 137.2 | 5.921 | 0.031 | 5.952 | 4.694 | 0.025 | 4.719 | 6.0906 |  |  |  | 0 | -0.024357 | -5 | 0.005 | -0.59523 | 0 | n/a | 0.793
2019-03-06 | 17:02 | 14.095 | 1.0082 | 10082.0965 | 256.9 | 1.4 | 586.5 |  | 0 | 0.8729 | 12.3033 | 0.8801 | 224.2556 | 1.2221 | 225.5 | 177.7851 | 0.9688 | 178.8 | 586.5496 |  |  | 0 | 0 | 11.6 | 855 | 841 | 846 | 89 | 19.39 | 0.45 | 982 | -3 | 48 | 35 | 191 | 169 | 4.5 | 174.3 | n/a | 2 | 22:02 | 47.1589 | -88.4869 | 298.8 | 42 | 12 | 9 | 0x2c0214c1 | 1.5872 | 1 | 2.4404 | 14.687 | 14.54 | 0.99 | 14.56 | 2934.124 | 133.584 | 5.601 | 0.031 | 5.631 | 4.44 | 0.024 | 4.464 | 4.442 |  |  |  | 0 | -0.03404 | -5 | 0.005 | -0.83185 | 0 | n/a | 0.793
2019-03-06 | 17:02 | 13.893 | 1.2631 | 12630.9726 | 241 | 1.4 | 549.5 |  | 0 | 0.8722 | 12.1182 | 1.1017 | 210.2042 | 1.2211 | 211.4 | 166.6454 | 0.9681 | 167.6 | 549.459 |  |  | 0 | 0 | 11.6 | 856 | 843 | 846 | 89 | 19.39 | 0.45 | 982 | -3 | 48 | 35 | 191 | 169 | 4.4 | 174 | n/a | 2 | 22:02 | 47.1589 | -88.4867 | 298.8 | 39.1 | 12 | 9 | 0x2c0214c1 | 1.7064 | 1.0468 | 2.5064 | 14.687 | 14.46 | 0.98 | 14.649 | 2882.804 | 166.81 | 5.237 | 0.03 | 5.267 | 4.152 | 0.024 | 4.176 | 4.1507 |  |  |  | 0 | -0.03852 | -5 | 0.005 | -0.94133 | 0 | n/a | 0.793
2019-03-06 | 17:02 | 13.678 | 1.422 | 14220.3325 | 222.8 | 1.4 | 617.2 |  | 0 | 0.8724 | 11.9329 | 1.2406 | 194.3682 | 1.2214 | 195.6 | 154.091 | 0.9683 | 155.1 | 617.1604 |  |  | 0 | 0 | 11.7 | 857 | 843 | 846 | 89 | 19.39 | 0.45 | 982 | -3 | 48 | 35 | 191 | 169 | 4.5 | 174 | n/a | 2 | 22:02 | 47.1588 | -88.4865 | 298.8 | 36.3 | 12 | 9 | 0x2c0214c1 | 1.5065 | 1.1468 | 2.4468 | 14.687 | 14.48 | 0.99 | 14.622 | 2847.237 | 188.407 | 4.857 | 0.031 | 4.887 | 3.85 | 0.024 | 3.874 | 4.6762 |  |  |  | 0 | -0.03548 | -5 | 0.005 | -0.86704 | 0 | n/a | 0.793
2019-03-06 | 17:02 | 13.645 | 1.5657 | 15657.0191 | 202 | 1.4 | 704.1 |  | 0 | 0.8714 | 11.8904 | 1.3644 | 176.0622 | 1.22 | 177.3 | 139.4783 | 0.9665 | 140.4 | 704.0768 |  |  | 0 | 0 | 11.6 | 856 | 842 | 846 | 88.1 | 19.19 | 0.44 | 982 | -3 | 48 | 35 | 191 | 169.9 | 4.5 | 174 | n/a | 2 | 22:02 | 47.1588 | -88.4863 | 299 | 34.4 | 12 | 9 | 0x2c0214c1 | 1.4467 | 1.5272 | 2.7805 | 14.687 | 14.36 | 0.98 | 14.758 | 2817.892 | 205.793 | 4.369 | 0.03 | 4.4 | 3.462 | 0.024 | 3.486 | 5.2986 |  |  |  | 0 | -0.03676 | -5 | 0.005 | -0.89832 | 0 | n/a | 0.792
2019-03-06 | 17:02 | 13.792 | 1.4505 | 14504.5061 | 184 | 1.4 | 754.4 |  | 0 | 0.8713 | 12.0163 | 1.2637 | 160.3106 | 1.2198 | 161.5 | 126.9873 | 0.9662 | 128 | 754.4368 |  |  | 0 | 0 | 11.6 | 856 | 842 | 845 | 88 | 19.17 | 0.44 | 982 | -3 | 48 | 35 | 191 | 169.1 | 4.5 | 174.2 | n/a | 2 | 22:02 | 47.1587 | -88.4861 | 298.9 | 33.1 | 12 | 9 | 0x2c0214c1 | 1.5 | 1.4788 | 2.6788 | 14.687 | 14.34 | 0.98 | 14.777 | 2841.253 | 190.18 | 3.97 | 0.03 | 4 | 3.144 | 0.024 | 3.168 | 5.6647 |  |  |  | 0 | -0.03876 | -5 | 0.005 | -0.9472 | 0 | n/a | 0.792
2019-03-06 | 17:02 | 14.101 | 0.7359 | 7358.6957 | 165.4 | 1.5 | 657.9 |  | 0 | 0.8752 | 12.3406 | 0.644 | 144.7697 | 1.2963 | 146.1 | 114.6769 | 1.0269 | 115.7 | 657.9402 |  |  | 0 | 0 | 11.7 | 855 | 842 | 844 | 88 | 19.17 | 0.44 | 982 | -3 | 48 | 35 | 191.9 | 169.9 | 4.5 | 174.6 | n/a | 2 | 22:02 | 47.1587 | -88.486 | 298.8 | 32.2 | 12 | 9 | 0x2c0214c1 | 1.5 | 1.0468 | 2.2 | 14.687 | 14.81 | 1.01 | 14.263 | 2986.375 | 99.193 | 3.669 | 0.033 | 3.702 | 2.906 | 0.026 | 2.932 | 5.056 |  |  |  | 0 | -0.03372 | -5 | 0.005 | -0.82403 | 0 | n/a | 0.792
2019-03-06 | 17:02 | 14.372 | 0.4876 | 4875.6569 | 141.5 | 1.5 | 481 |  | 0 | 0.8754 | 12.582 | 0.4268 | 123.8646 | 1.3131 | 125.2 | 98.1173 | 1.0402 | 99.2 | 481.0416 |  |  | 0 | 0 | 11.6 | 856 | 842 | 844 | 88 | 19.17 | 0.44 | 982 | -3 | 48 | 35 | 191.1 | 169.1 | 4.5 | 174.9 | n/a | 2 | 22:02 | 47.1586 | -88.4858 | 299 | 30.8 | 12 | 9 | 0x2c0214c1 | 1.3596 | 1.1468 | 2.2468 | 14.687 | 14.84 | 1.01 | 14.231 | 3043.277 | 65.708 | 3.137 | 0.033 | 3.171 | 2.485 | 0.026 | 2.512 | 3.6948 |  |  |  | 0 | -0.0374 | -5 | 0.005 | -0.91396 | 0 | n/a | 0.792
2019-03-06 | 17:02 | 14.323 | 0.6267 | 6267.2618 | 121.2 | 1.5 | 411.6 |  | 0 | 0.8747 | 12.528 | 0.5482 | 106.0203 | 1.312 | 107.3 | 83.9822 | 1.0393 | 85 | 411.6064 |  |  | 0 | 0 | 11.6 | 856 | 842 | 846 | 88 | 19.17 | 0.44 | 982 | -3 | 48 | 35 | 191 | 169 | 4.5 | 174.7 | n/a | 2 | 22:02 | 47.1586 | -88.4857 | 299.2 | 28.7 | 12 | 9 | 0x2c0214c1 | 1.1532 | 1.2468 | 2.3 | 14.687 | 14.75 | 1 | 14.33 | 3016.214 | 84 | 2.673 | 0.033 | 2.706 | 2.117 | 0.026 | 2.144 | 3.1468 |  |  |  | 0 | -0.03536 | -5 | 0.005 | -0.86411 | 0 | n/a | 0.792
2019-03-06 | 17:02 | 14.008 | 0.936 | 9360.3636 | 106.9 | 1.5 | 433.7 |  | 0 | 0.8744 | 12.2485 | 0.8185 | 93.4326 | 1.3116 | 94.7 | 74.0111 | 1.0389 | 75.1 | 433.6663 |  |  | 0 | 0 | 11.6 | 856 | 842 | 845 | 88 | 19.17 | 0.44 | 982 | -3 | 48 | 35 | 191 | 169.9 | 4.6 | 174.4 | n/a | 2 | 22:02 | 47.1585 | -88.4855 | 299.4 | 27.2 | 12 | 9 | 0x2c0214c1 | 1.1 | 1.3 | 2.3 | 14.687 | 14.71 | 1 | 14.366 | 2950.491 | 125.483 | 2.357 | 0.033 | 2.39 | 1.867 | 0.026 | 1.893 | 3.3173 |  |  |  | 0 | -0.035 | -5 | 0.005 | -0.85531 | 0 | n/a | 0.792
2019-03-06 | 17:02 | 13.973 | 1.2107 | 12107.0707 | 93.9 | 1.5 | 479.3 |  | 0 | 0.8722 | 12.1873 | 1.056 | 81.9065 | 1.3083 | 83.2 | 64.8808 | 1.0364 | 65.9 | 479.2947 |  |  | 0 | 0 | 11.6 | 857 | 842 | 846 | 88 | 19.17 | 0.44 | 982 | -3 | 48 | 35 | 191 | 169.1 | 4.5 | 174 | n/a | 2 | 22:02 | 47.1585 | -88.4854 | 299.6 | 26.4 | 12 | 9 | 0x2c0214c1 | 1.1 | 1.3468 | 2.3 | 14.687 | 14.45 | 0.98 | 14.649 | 2895.659 | 159.693 | 2.038 | 0.033 | 2.071 | 1.614 | 0.026 | 1.64 | 3.6162 |  |  |  | 0 | -0.03852 | -5 | 0.005 | -0.94133 | 0 | n/a | 0.792
2019-03-06 | 17:02 | 14.139 | 0.8117 | 8117.1717 | 84.6 | 1.5 | 511.4 |  | 0 | 0.8744 | 12.3633 | 0.7098 | 73.9364 | 1.3116 | 75.2 | 58.5675 | 1.039 | 59.6 | 511.3725 |  |  | 0 | 0 | 11.7 | 856 | 842 | 845 | 88 | 19.17 | 0.44 | 982 | -3 | 48 | 35 | 191 | 169 | 4.6 | 174.4 | n/a | 2 | 22:02 | 47.1585 | -88.4852 | 299.8 | 25.7 | 12 | 9 | 0x2c0214c1 | 1.1 | 1.4468 | 2.3 | 14.687 | 14.71 | 1 | 14.364 | 2974.992 | 108.704 | 1.863 | 0.033 | 1.896 | 1.476 | 0.026 | 1.502 | 3.9075 |  |  |  | 0 | -0.03284 | -5 | 0.005 | -0.80253 | 0 | n/a | 0.792
2019-03-06 | 17:02 | 14.274 | 0.6012 | 6012.0259 | 75.8 | 1.5 | 416.4 |  | 0 | 0.8753 | 12.4933 | 0.5262 | 66.3033 | 1.3129 | 67.6 | 52.5211 | 1.04 | 53.6 | 416.3975 |  |  | 0 | 0 | 11.6 | 855 | 842 | 844 | 88 | 19.17 | 0.44 | 982 | -3 | 48 | 35 | 191 | 169 | 4.5 | 174.7 | n/a | 2 | 22:02 | 47.1585 | -88.4851 | 299.9 | 24.8 | 12 | 9 | 0x2c0214c1 | 1.1468 | 1.5 | 2.3 | 14.687 | 14.82 | 1.01 | 14.253 | 3020.841 | 80.981 | 1.679 | 0.033 | 1.712 | 1.33 | 0.026 | 1.356 | 3.1972 |  |  |  | 0 | -0.03552 | -5 | 0.005 | -0.86802 | 0 | n/a | 0.792
2019-03-06 | 17:02 | 14.28 | 0.5626 | 5626.4901 | 68.8 | 1.5 | 376.8 |  | 0 | 0.8756 | 12.5031 | 0.4926 | 60.2571 | 1.3134 | 61.6 | 47.7317 | 1.0403 | 48.8 | 376.7717 |  |  | 0 | 0 | 11.6 | 854 | 841 | 843 | 88 | 19.17 | 0.44 | 982 | -3 | 47.12 | 35 | 191 | 169 | 4.5 | 175 | n/a | 2 | 22:02 | 47.1585 | -88.4849 | 300 | 23.5 | 12 | 9 | 0x2c0214c1 | 1.2 | 1.5468 | 2.3 | 14.687 | 14.86 | 1.01 | 14.212 | 3029.664 | 75.977 | 1.529 | 0.033 | 1.562 | 1.211 | 0.026 | 1.238 | 2.8991 |  |  |  | 0 | -0.03776 | -5 | 0.005 | -0.92276 | 0 | n/a | 0.792
2019-03-06 | 17:02 | 14.279 | 0.5677 | 5677.2379 | 62.3 | 1.4 | 377.8 |  | 0 | 0.8755 | 12.502 | 0.4971 | 54.5261 | 1.2418 | 55.8 | 43.1919 | 0.9837 | 44.2 | 377.8416 |  |  | 0 | 0 | 11.6 | 855 | 841 | 843 | 88 | 19.17 | 0.44 | 982 | -3 | 47 | 35 | 191 | 169 | 4.5 | 175 | n/a | 2 | 22:02 | 47.1585 | -88.4848 | 300 | 22.4 | 12 | 9 | 0x2c0214c1 | 1.2 | 1.6 | 2.3468 | 14.687 | 14.85 | 1.01 | 14.217 | 3028.598 | 76.639 | 1.383 | 0.032 | 1.415 | 1.096 | 0.025 | 1.121 | 2.9066 |  |  |  | 0 | -0.03888 | -5 | 0.005 | -0.95013 | 0 | n/a | 0.792
2019-03-06 | 17:02 | 14.271 | 0.6328 | 6327.6047 | 57.3 | 1.4 | 377.4 |  | 0 | 0.875 | 12.487 | 0.5537 | 50.1449 | 1.225 | 51.4 | 39.7214 | 0.9704 | 40.7 | 377.4081 |  |  | 0 | 0 | 11.5 | 856 | 842 | 845 | 88 | 19.17 | 0.44 | 982 | -3 | 47 | 35 | 191 | 169 | 4.4 | 175 | n/a | 2 | 22:02 | 47.1585 | -88.4847 | 300.1 | 21.7 | 12 | 9 | 0x2c0214c1 | 1.2 | 1.6936 | 2.4 | 14.687 | 14.79 | 1.01 | 14.285 | 3015.317 | 85.095 | 1.268 | 0.031 | 1.299 | 1.004 | 0.025 | 1.029 | 2.894 |  |  |  | 0 | -0.043396 | -5 | 0.005 | -1.0605 | 0 | n/a | 0.792
2019-03-06 | 17:02 | 14.049 | 0.9296 | 9296.2982 | 53.5 | 1.4 | 438.5 |  | 0 | 0.8741 | 12.2794 | 0.8126 | 46.7703 | 1.2237 | 48 | 37.0483 | 0.9693 | 38 | 438.4938 |  |  | 0 | 0 | 11.6 | 857 | 843 | 845 | 88 | 19.17 | 0.44 | 982 | -3 | 47 | 35 | 191 | 169 | 4.4 | 174.8 | n/a | 1 | 22:02 | 47.1586 | -88.4846 | 300.1 | 21 | 12 | 9 | 0x2c0214c1 | 1.2 | 1.8 | 2.4468 | 14.687 | 14.68 | 1 | 14.408 | 2952.18 | 124.336 | 1.178 | 0.031 | 1.208 | 0.933 | 0.024 | 0.957 | 3.3477 |  |  |  | 0 | -0.041363 | -5 | 0.005 | -1.0108 | 0 | n/a | 0.792
2019-03-06 | 17:02 | 13.964 | 1.125 | 11250.0257 | 50.9 | 1.4 | 522.9 |  | 0 | 0.8729 | 12.1901 | 0.9821 | 44.4225 | 1.2221 | 45.6 | 35.1886 | 0.9681 | 36.2 | 522.8561 |  |  | 0 | 0 | 11.5 | 857 | 843 | 845 | 88 | 19.17 | 0.44 | 982 | -3 | 47 | 35 | 190.1 | 169 | 4.4 | 174.4 | n/a | 1 | 22:02 | 47.1586 | -88.4845 | 300 | 20.6 | 12 | 10 | 0x2c0314c1 | 1.1064 | 1.6128 | 2.1256 | 14.687 | 14.54 | 0.99 | 14.555 | 2911 | 149.263 | 1.111 | 0.031 | 1.141 | 0.88 | 0.024 | 0.904 | 3.9649 |  |  |  | 0 | -0.041 | -5 | 0.005 | -1.0019 | 0 | n/a | 0.792
2019-03-06 | 17:02 | 13.873 | 1.2413 | 12413.191 | 49.7 | 1.4 | 592.1 |  | 0 | 0.8725 | 12.1049 | 1.0831 | 43.361 | 1.2215 | 44.6 | 34.3477 | 0.9676 | 35.3 | 592.1136 |  |  | 0 | 0 | 11.5 | 858 | 843 | 845 | 88 | 19.17 | 0.44 | 982 | -3 | 47 | 35 | 190 | 169 | 4.3 | 174.1 | n/a | 1 | 22:02 | 47.1587 | -88.4844 | 300 | 21 | 12 | 10 | 0x2c0314c1 | 1.0936 | 1.5404 | 1.8872 | 14.687 | 14.5 | 0.99 | 14.609 | 2885.67 | 164.334 | 1.082 | 0.03 | 1.113 | 0.857 | 0.024 | 0.882 | 4.4823 |  |  |  | 0 | -0.041 | -5 | 0.005879 | -1.0019 | 0 | n/a | 0.792
2019-03-06 | 17:02 | 13.738 | 1.4303 | 14303.4228 | 49.1 | 1.4 | 664.3 |  | 0 | 0.8719 | 11.9776 | 1.2471 | 42.8255 | 1.2206 | 44 | 33.9235 | 0.9669 | 34.9 | 664.306 |  |  | 0 | 0 | 11.6 | 858 | 844 | 845 | 88 | 19.17 | 0.44 | 982 | -3 | 47 | 35 | 190 | 169 | 4.4 | 174 | n/a | 1 | 22:02 | 47.1588 | -88.4843 | 300 | 21.5 | 12 | 10 | 0x2c0314c1 | 1.2 | 1.7 | 2.1 | 14.687 | 14.42 | 0.98 | 14.695 | 2845.854 | 188.589 | 1.066 | 0.03 | 1.096 | 0.844 | 0.024 | 0.868 | 5.0122 |  |  |  | 0 | 0.42974 | -5 | 0.00512 | 10.5017 | 0 | n/a | 0.792
2019-03-06 | 17:02 | 13.727 | 1.5653 | 15652.7119 | 49.4 | 1.4 | 754 |  | 0 | 0.8707 | 11.952 | 1.3629 | 43.032 | 1.219 | 44.3 | 34.0871 | 0.9656 | 35.1 | 753.9634 |  |  | 0 | 0 | 11.5 | 859 | 845 | 846 | 88 | 19.17 | 0.44 | 982 | -3 | 47 | 35 | 190 | 169 | 4.3 | 174 | n/a | 1 | 22:02 | 47.1589 | -88.4843 | 300 | 22.3 | 12 | 10 | 0x2c0314c1 | 1.2935 | 1.3728 | 2.1467 | 14.687 | 14.28 | 0.97 | 14.852 | 2818.68 | 204.565 | 1.063 | 0.03 | 1.093 | 0.842 | 0.024 | 0.866 | 5.6464 |  |  |  | 0 | 0.19832 | -5 | 0.00588 | 4.8464 | 0 | n/a | 0.792
2019-03-06 | 17:02 | 13.693 | 1.6198 | 16197.6292 | 53.9 | 1.4 | 821.2 |  | 0 | 0.8704 | 11.9183 | 1.4098 | 46.949 | 1.2186 | 48.2 | 37.1899 | 0.9653 | 38.2 | 821.2262 |  |  | 0 | 0 | 11.6 | 860 | 845 | 847 | 88 | 19.17 | 0.44 | 982 | -3 | 47 | 35 | 190 | 169 | 4.3 | 174 | n/a | 1 | 22:03 | 47.159 | -88.4843 | 300 | 23.6 | 12 | 10 | 0x2c0314c1 | 1.4 | 1.0936 | 2.2468 | 14.687 | 14.25 | 0.97 | 14.889 | 2806.521 | 211.302 | 1.158 | 0.03 | 1.188 | 0.917 | 0.024 | 0.941 | 6.1409 |  |  |  | 0 | 0.05856 | -5 | 0.006 | 1.4311 | 0 | n/a | 0.792
2019-03-06 | 17:02 | 13.556 | 1.7335 | 17335.0129 | 61.1 | 1.4 | 873.3 |  | 0 | 0.8704 | 11.7986 | 1.5088 | 53.1617 | 1.2185 | 54.4 | 42.1414 | 0.9659 | 43.1 | 873.3444 |  |  | 0 | 0 | 11.5 | 859 | 846 | 847 | 88.9 | 19.36 | 0.44 | 982 | -3 | 47 | 35 | 190 | 169 | 4.3 | 174 | n/a | 1 | 22:03 | 47.1591 | -88.4843 | 300.2 | 25 | 12 | 11 | 0x2c0315c1 | 1.4468 | 1.3872 | 2.4872 | 14.687 | 14.25 | 0.97 | 14.895 | 2781.568 | 226.391 | 1.312 | 0.03 | 1.343 | 1.04 | 0.024 | 1.064 | 6.5382 |  |  |  | 0 | 0.0318 | -5 | 0.00512 | 0.77711 | 0 | n/a | 0.793
2019-03-06 | 17:02 | 13.374 | 1.9743 | 19742.5795 | 71.1 | 1.4 | 933.5 |  | 0 | 0.8695 | 11.6292 | 1.7167 | 61.8198 | 1.2174 | 63 | 49.0094 | 0.9651 | 50 | 933.544 |  |  | 0 | 0 | 11.5 | 862 | 848 | 848 | 89 | 19.39 | 0.45 | 982 | -3 | 47 | 35 | 190 | 169 | 4.2 | 174 | n/a | 1 | 22:03 | 47.1592 | -88.4843 | 300.6 | 26.3 | 12 | 11 | 0x2c0315c1 | 1.5 | 1.7404 | 2.7936 | 14.687 | 14.16 | 0.96 | 15.003 | 2732.508 | 256.734 | 1.521 | 0.03 | 1.551 | 1.206 | 0.024 | 1.23 | 6.9656 |  |  |  | 0 | 0.36176 | -5 | 0.005 | 8.8405 | 0 | n/a | 0.793
2019-03-06 | 17:02 | 13.191 | 2.2184 | 22183.5096 | 84.9 | 1.4 | 1005.8 |  | 0 | 0.8688 | 11.46 | 1.9273 | 73.7629 | 1.2163 | 75 | 58.4776 | 0.9643 | 59.4 | 1005.7866 |  |  | 0 | 0 | 11.6 | 863 | 850 | 851 | 89 | 19.39 | 0.45 | 982 | -3 | 47 | 35 | 190 | 169 | 4.4 | 174 | n/a | 1 | 22:03 | 47.1593 | -88.4843 | 301 | 27.4 | 12 | 11 | 0x2c0315c1 | 1.5 | 1.9468 | 2.7596 | 14.687 | 14.07 | 0.96 | 15.103 | 2683.015 | 287.181 | 1.808 | 0.03 | 1.838 | 1.434 | 0.024 | 1.457 | 7.4775 |  |  |  | 0 | 0.51612 | -5 | 0.005 | 12.6127 | 0 | n/a | 0.793
2019-03-06 | 17:02 | 13.068 | 2.5019 | 25018.5467 | 104.6 | 1.4 | 1089.6 |  | 0 | 0.8671 | 11.3315 | 2.1694 | 90.7021 | 1.214 | 91.9 | 71.9067 | 0.9624 | 72.9 | 1089.6241 |  |  | 0 | 0 | 11.5 | 867 | 854 | 855 | 89 | 19.39 | 0.45 | 982 | -3 | 47 | 35 | 190 | 169 | 4.3 | 174 | n/a | 1 | 22:03 | 47.1594 | -88.4843 | 301.5 | 28.7 | 12 | 11 | 0x2c0315c1 | 1.5 | 2 | 2.6 | 14.687 | 13.89 | 0.95 | 15.323 | 2629.058 | 320.36 | 2.204 | 0.029 | 2.233 | 1.747 | 0.023 | 1.77 | 8.0279 |  |  |  | 0 | 0.50372 | -5 | 0.005 | 12.3097 | 0 | n/a | 0.793
2019-03-06 | 17:02 | 13.101 | 2.3726 | 23725.8039 | 135.3 | 1.3 | 1168.7 |  | 0 | 0.8679 | 11.3705 | 2.0593 | 117.4064 | 1.1445 | 118.6 | 93.0773 | 0.9073 | 94 | 1168.7301 |  |  | 0 | 0 | 11.6 | 867 | 853 | 854 | 89 | 19.39 | 0.45 | 982 | -3 | 47 | 35 | 190 | 169 | 4.3 | 174 | n/a | 1 | 22:03 | 47.1596 | -88.4843 | 302.1 | 30.7 | 12 | 11 | 0x2c0315c1 | 1.6872 | 2.1404 | 2.834 | 14.687 | 13.98 | 0.95 | 15.216 | 2650.469 | 305.514 | 2.866 | 0.028 | 2.894 | 2.272 | 0.022 | 2.294 | 8.6511 |  |  |  | 0 | 0.20872 | -5 | 0.005 | 5.1006 | 0 | n/a | 0.793
2019-03-06 | 17:02 | 13.664 | 1.7168 | 17167.851 | 161.7 | 1.3 | 1181.3 |  | 0 | 0.8694 | 11.8794 | 1.4926 | 140.6165 | 1.1302 | 141.7 | 111.4777 | 0.896 | 112.4 | 1181.2535 |  |  | 0 | 0 | 11.6 | 863 | 849 | 850 | 89 | 19.39 | 0.45 | 982 | -3 | 47 | 35 | 190 | 169.9 | 4.3 | 174.2 | n/a | 1 | 22:03 | 47.1597 | -88.4843 | 302.8 | 33.3 | 12 | 12 | 0x2c0715c1 | 1.9936 | 1.6916 | 3.1468 | 14.687 | 14.14 | 0.96 | 15.021 | 2780.754 | 222.374 | 3.447 | 0.028 | 3.475 | 2.733 | 0.022 | 2.755 | 8.7806 |  |  |  | 0 | 0.052956 | -5 | 0.005 | 1.2941 | 0 | n/a | 0.793
2019-03-06 | 17:02 | 14.019 | 0.8305 | 8305.025 | 180.6 | 1.3 | 1007.1 |  | 0 | 0.8746 | 12.2608 | 0.7263 | 157.9788 | 1.1369 | 159.1 | 125.2422 | 0.9013 | 126.1 | 1007.0732 |  |  | 0 | 0 | 11.5 | 860 | 846 | 848 | 89 | 19.39 | 0.45 | 982 | -3 | 47 | 35 | 190 | 170 | 4.4 | 174.6 | n/a | 1 | 22:03 | 47.1599 | -88.4843 | 303.4 | 35.6 | 12 | 12 | 0x2c0715c1 | 2.1936 | 1 | 3.2468 | 14.687 | 14.74 | 1 | 14.342 | 2958.547 | 111.551 | 3.992 | 0.029 | 4.021 | 3.165 | 0.023 | 3.188 | 7.7168 |  |  |  | 0 | -0.008754 | -5 | 0.005 | -0.21392 | 0 | n/a | 0.793
2019-03-06 | 17:02 | 14.13 | 0.6193 | 6193.172 | 191.3 | 1.3 | 768 |  | 0 | 0.8758 | 12.3751 | 0.5424 | 167.5395 | 1.1385 | 168.7 | 132.8217 | 0.9026 | 133.7 | 767.9516 |  |  | 0 | 0 | 11.6 | 858 | 844 | 849 | 89 | 19.39 | 0.45 | 982 | -3 | 47 | 35 | 190 | 170 | 4.5 | 174.9 | n/a | 1 | 22:03 | 47.16 | -88.4843 | 303.9 | 36.3 | 12 | 12 | 0x2c0715c1 | 2.0192 | 1.0468 | 3.0192 | 14.687 | 14.89 | 1.01 | 14.181 | 3007.7 | 83.904 | 4.264 | 0.029 | 4.293 | 3.381 | 0.023 | 3.404 | 5.927 |  |  |  | 0 | -0.02556 | -5 | 0.005 | -0.62462 | 0 | n/a | 0.793
2019-03-06 | 17:02 | 14.004 | 0.9043 | 9043.2212 | 195.5 | 1.3 | 654.6 |  | 0 | 0.8744 | 12.2447 | 0.7907 | 170.9178 | 1.1367 | 172.1 | 135.5 | 0.9012 | 136.4 | 654.6151 |  |  | 0 | 0 | 11.5 | 858 | 844 | 847 | 89 | 19.39 | 0.45 | 982 | -3 | 47 | 35 | 190 | 170 | 4.4 | 174.7 | n/a | 2 | 22:03 | 47.1601 | -88.4843 | 304.6 | 35.2 | 12 | 11 | 0x2c0515c1 | 2.0276 | 1.0532 | 2.9808 | 14.687 | 14.72 | 1 | 14.366 | 2951.709 | 121.319 | 4.315 | 0.029 | 4.343 | 3.421 | 0.023 | 3.443 | 5.011 |  |  |  | 0 | -0.0358 | -5 | 0.005 | -0.87486 | 0 | n/a | 0.793
2019-03-06 | 17:02 | 13.818 | 1.206 | 12059.555 | 197.7 | 1.3 | 665.7 |  | 0 | 0.8732 | 12.0651 | 1.053 | 172.6338 | 1.1351 | 173.8 | 136.8604 | 0.8999 | 137.8 | 665.6812 |  |  | 0 | 0 | 11.5 | 858 | 844 | 847 | 89 | 19.39 | 0.45 | 982 | -3 | 46.12 | 35 | 190 | 169.1 | 4.4 | 174.3 | n/a | 2 | 22:03 | 47.1603 | -88.4843 | 305.2 | 33.5 | 12 | 11 | 0x2c0515c1 | 2.1192 | 1.1872 | 3.3936 | 14.687 | 14.58 | 0.99 | 14.525 | 2889.864 | 160.53 | 4.33 | 0.028 | 4.359 | 3.433 | 0.023 | 3.455 | 5.0632 |  |  |  | 0 | -0.03876 | -5 | 0.00588 | -0.9472 | 0 | n/a | 0.793
2019-03-06 | 17:02 | 13.811 | 1.3231 | 13231.4298 | 199.8 | 1.3 | 727.5 |  | 0 | 0.8722 | 12.0451 | 1.154 | 174.2613 | 1.1338 | 175.4 | 138.1507 | 0.8989 | 139 | 727.4769 |  |  | 0 | 0 | 11.6 | 857 | 843 | 846 | 89 | 19.39 | 0.45 | 982 | -3 | 46 | 35 | 190 | 169.9 | 4.4 | 174 | n/a | 2 | 22:03 | 47.1604 | -88.4842 | 305.7 | 32 | 12 | 11 | 0x2c0515c1 | 1.6128 | 1.4468 | 3.1724 | 14.687 | 14.45 | 0.98 | 14.658 | 2866.064 | 174.766 | 4.342 | 0.028 | 4.37 | 3.442 | 0.022 | 3.465 | 5.4968 |  |  |  | 0 | -0.03724 | -5 | 0.006 | -0.91005 | 0 | n/a | 0.793
2019-03-06 | 17:02 | 13.819 | 1.2862 | 12862.1482 | 200.9 | 1.3 | 756.5 |  | 0 | 0.8724 | 12.0553 | 1.122 | 175.2199 | 1.1341 | 176.4 | 138.9106 | 0.8991 | 139.8 | 756.5075 |  |  | 0 | 0 | 11.5 | 858 | 844 | 846 | 89 | 19.39 | 0.45 | 982 | -3 | 46 | 35 | 190 | 169.1 | 4.3 | 174 | n/a | 2 | 22:03 | 47.1605 | -88.4842 | 306 | 31.1 | 12 | 11 | 0x2c0515c1 | 1.4468 | 1.6404 | 2.8936 | 14.687 | 14.48 | 0.99 | 14.632 | 2872.586 | 170.168 | 4.372 | 0.028 | 4.401 | 3.466 | 0.022 | 3.489 | 5.7243 |  |  |  | 0 | -0.04052 | -5 | 0.00512 | -0.99021 | 0 | n/a | 0.793
2019-03-06 | 17:02 | 13.812 | 1.3309 | 13308.775 | 199 | 1.3 | 775.2 |  | 0 | 0.872 | 12.0449 | 1.1606 | 173.5148 | 1.1336 | 174.6 | 137.5588 | 0.8987 | 138.5 | 775.177 |  |  | 0 | 0 | 11.5 | 858 | 844 | 846 | 89 | 19.39 | 0.45 | 982 | -3 | 46 | 35 | 190 | 169.9 | 4.4 | 174 | n/a | 2 | 22:03 | 47.1606 | -88.4842 | 306.3 | 30.7 | 12 | 11 | 0x2c0515c1 | 1.5 | 1.8468 | 3.0468 | 14.687 | 14.44 | 0.98 | 14.675 | 2863.604 | 175.614 | 4.32 | 0.028 | 4.348 | 3.425 | 0.022 | 3.447 | 5.8523 |  |  |  | 0 | -0.037484 | -5 | 0.005 | -0.916 | 0 | n/a | 0.793
2019-03-06 | 17:03 | 13.81 | 1.3144 | 13143.7011 | 188.1 | 1.3 | 780.5 |  | 0 | 0.8722 | 12.0445 | 1.1463 | 164.0881 | 1.1338 | 165.2 | 130.0855 | 0.8989 | 131 | 780.4862 |  |  | 0 | 0 | 11.5 | 858 | 844 | 846 | 89 | 19.39 | 0.45 | 982 | -3 | 46 | 35 | 190 | 169.1 | 4.3 | 174 | n/a | 2 | 22:03 | 47.1607 | -88.4841 | 306.8 | 30.3 | 12 | 11 | 0x2c0515c1 | 1.5 | 1.4792 | 2.539 | 14.687 | 14.46 | 0.98 | 14.658 | 2866.562 | 173.645 | 4.09 | 0.028 | 4.118 | 3.242 | 0.022 | 3.265 | 5.8986 |  |  |  | 0 | -0.03964 | -5 | 0.00588 | -0.96869 | 0 | n/a | 0.793
2019-03-06 | 17:03 | 13.81 | 1.313 | 13130 | 176.2 | 1.3 | 780.9 |  | 0 | 0.8722 | 12.0446 | 1.1452 | 153.6352 | 1.1338 | 154.8 | 121.7987 | 0.8989 | 122.7 | 780.8747 |  |  | 0 | 0 | 11.5 | 859 | 845 | 846 | 89 | 19.39 | 0.45 | 982 | -3 | 46 | 35 | 190 | 169 | 4.3 | 174 | n/a | 2 | 22:03 | 47.1609 | -88.484 | 307.4 | 30 | 12 | 11 | 0x2c0515c1 | 1.6402 | 1.1402 | 2.1337 | 14.687 | 14.46 | 0.98 | 14.657 | 2866.812 | 173.479 | 3.829 | 0.028 | 3.858 | 3.036 | 0.022 | 3.058 | 5.902 |  |  |  | 0 | -0.04352 | -5 | 0.006 | -1.0635 | 0 | n/a | 0.793
2019-03-06 | 17:03 | 13.81 | 1.2774 | 12773.5 | 164.2 | 1.3 | 788.7 |  | 0 | 0.8725 | 12.0492 | 1.1145 | 143.2469 | 1.1342 | 144.4 | 113.5631 | 0.8992 | 114.5 | 788.6544 |  |  | 0 | 0 | 11.6 | 859 | 845 | 848 | 89 | 19.39 | 0.45 | 982 | -3 | 46 | 35 | 190 | 169 | 4.4 | 174 | n/a | 2 | 22:03 | 47.161 | -88.484 | 308.1 | 30.2 | 12 | 11 | 0x2c0515c1 | 2.1276 | 1.1596 | 2.6808 | 14.687 | 14.5 | 0.99 | 14.613 | 2873.402 | 169.157 | 3.577 | 0.028 | 3.606 | 2.836 | 0.022 | 2.858 | 5.9722 |  |  |  | 0 | -0.037846 | -5 | 0.005121 | -0.92487 | 0 | n/a | 0.793
2019-03-06 | 17:03 | 13.81 | 1.226 | 12259.5882 | 156.2 | 1.3 | 774.2 |  | 0 | 0.873 | 12.0556 | 1.0702 | 136.3209 | 1.1348 | 137.5 | 108.0723 | 0.8997 | 109 | 774.2102 |  |  | 0 | 0 | 11.5 | 859 | 845 | 847 | 89 | 19.39 | 0.45 | 982 | -3 | 46 | 35 | 190 | 169 | 4.4 | 174.2 | n/a | 2 | 22:03 | 47.1611 | -88.484 | 308.5 | 30.4 | 12 | 9 | 0x2c0415c0 | 2.5 | 1 | 3 | 14.687 | 14.55 | 0.99 | 14.553 | 2883.516 | 162.923 | 3.415 | 0.028 | 3.443 | 2.707 | 0.023 | 2.73 | 5.8804 |  |  |  | 0 | -0.04052 | -5 | 0.005 | -0.9902 | 0 | n/a | 0.793
2019-03-06 | 17:03 | 13.81 | 1.188 | 11880 | 149.7 | 1.3 | 757.5 |  | 0 | 0.8733 | 12.0603 | 1.0375 | 130.6979 | 1.1353 | 131.8 | 103.6145 | 0.9 | 104.5 | 757.5415 |  |  | 0 | 0 | 11.5 | 859 | 845 | 846 | 89 | 19.39 | 0.45 | 982 | -3 | 46 | 35 | 190 | 169 | 4.4 | 174.6 | n/a | 2 | 22:03 | 47.1612 | -88.484 | 308.8 | 30.3 | 12 | 9 | 0x2c0415c0 | 1.9852 | 1.1872 | 2.766 | 14.687 | 14.59 | 0.99 | 14.508 | 2891.165 | 158.297 | 3.281 | 0.029 | 3.31 | 2.601 | 0.023 | 2.624 | 5.7668 |  |  |  | 0 | 0.34884 | -5 | 0.005 | 8.5248 | 0 | n/a | 0.793
2019-03-06 | 17:03 | 13.817 | 1.1913 | 11913.2376 | 144.3 | 1.3 | 741.8 |  | 0 | 0.8732 | 12.0657 | 1.0403 | 126.0359 | 1.1352 | 127.2 | 99.9185 | 0.9 | 100.8 | 741.786 |  |  | 0 | 0 | 11.5 | 859 | 844 | 845 | 89 | 19.39 | 0.45 | 982 | -3 | 46 | 35 | 190 | 169 | 4.4 | 174.9 | n/a | 2 | 22:03 | 47.1614 | -88.484 | 309.1 | 30.4 | 12 | 9 | 0x2c0415c0 | 1.4 | 1.4 | 2.5 | 14.687 | 14.58 | 0.99 | 14.517 | 2890.997 | 158.647 | 3.162 | 0.028 | 3.191 | 2.507 | 0.023 | 2.53 | 5.644 |  |  |  | 0 | 0.226 | -5 | 0.00588 | 5.5229 | 0 | n/a | 0.793
2019-03-06 | 17:03 | 13.82 | 1.2409 | 12409.3211 | 141 | 1.3 | 730 |  | 0 | 0.8728 | 12.0616 | 1.083 | 123.0657 | 1.1346 | 124.2 | 97.5638 | 0.8995 | 98.5 | 730.0237 |  |  | 0 | 0 | 11.5 | 859 | 845 | 848 | 89 | 19.39 | 0.45 | 982 | -3 | 46 | 35 | 190 | 169 | 4.3 | 174.7 | n/a | 2 | 22:03 | 47.1615 | -88.484 | 309.4 | 30.2 | 12 | 9 | 0x2c0415c0 | 1.4 | 1.4 | 2.5 | 14.687 | 14.53 | 0.99 | 14.578 | 2881.797 | 164.695 | 3.079 | 0.028 | 3.108 | 2.441 | 0.023 | 2.464 | 5.5387 |  |  |  | 0 | 0.09728 | -5 | 0.006 | 2.3773 | 0 | n/a | 0.793
2019-03-06 | 17:03 | 13.812 | 1.2758 | 12757.9553 | 137.9 | 1.2 | 741.9 |  | 0 | 0.8725 | 12.0513 | 1.1132 | 120.3514 | 1.0639 | 121.4 | 95.412 | 0.8434 | 96.3 | 741.9246 |  |  | 0 | 0 | 11.5 | 858 | 844 | 847 | 89 | 19.39 | 0.45 | 982 | -3 | 46 | 35 | 190 | 169 | 4.4 | 174.3 | n/a | 2 | 22:03 | 47.1616 | -88.484 | 309.7 | 30 | 12 | 9 | 0x2c0415c0 | 1.4 | 1.4 | 2.5 | 14.687 | 14.5 | 0.99 | 14.608 | 2874.747 | 169.009 | 3.006 | 0.027 | 3.033 | 2.383 | 0.021 | 2.405 | 5.62 |  |  |  | 0 | 0.26692 | -5 | 0.00512 | 6.5229 | 0 | n/a | 0.793
2019-03-06 | 17:03 | 13.702 | 1.4883 | 14882.5758 | 136.1 | 1.2 | 751.1 |  | 0 | 0.8715 | 11.9415 | 1.2971 | 118.5759 | 1.0458 | 119.6 | 94.0044 | 0.8291 | 94.8 | 751.0732 |  |  | 0 | 0 | 11.5 | 859 | 845 | 847 | 89 | 19.39 | 0.45 | 982 | -3 | 46 | 35 | 190 | 169 | 4.4 | 174 | n/a | 2 | 22:03 | 47.1617 | -88.4841 | 310 | 30.2 | 12 | 9 | 0x2c0415c0 | 1.5872 | 1.2128 | 2.5936 | 14.687 | 14.38 | 0.98 | 14.741 | 2832.454 | 195.813 | 2.945 | 0.026 | 2.971 | 2.335 | 0.021 | 2.356 | 5.6572 |  |  |  | 0 | 0.1072 | -5 | 0.00588 | 2.6197 | 0 | n/a | 0.793
2019-03-06 | 17:03 | 13.393 | 1.882 | 18820.4452 | 134.8 | 1.2 | 802.2 |  | 0 | 0.8704 | 11.6569 | 1.638 | 117.323 | 1.0444 | 118.4 | 93.0112 | 0.828 | 93.8 | 802.194 |  |  | 0 | 0 | 11.5 | 862 | 849 | 850 | 89 | 19.39 | 0.45 | 982 | -3 | 46 | 35 | 190 | 169 | 4.3 | 174 | n/a | 2 | 22:03 | 47.1618 | -88.4841 | 310.2 | 30.5 | 12 | 9 | 0x2c0415c0 | 1.566 | 1.0468 | 2.466 | 14.687 | 14.25 | 0.97 | 14.895 | 2752.182 | 246.15 | 2.901 | 0.026 | 2.927 | 2.3 | 0.02 | 2.32 | 6.0143 |  |  |  | 0 | 0.26504 | -5 | 0.006 | 6.4769 | 0 | n/a | 0.793
2019-03-06 | 17:03 | 13.143 | 2.2885 | 22885.0417 | 135.2 | 1.2 | 903.4 |  | 0 | 0.8686 | 11.4162 | 1.9879 | 117.4153 | 1.0424 | 118.5 | 93.0844 | 0.8264 | 93.9 | 903.362 |  |  | 0 | 0 | 11.5 | 865 | 851 | 852 | 89 | 19.39 | 0.45 | 982 | -3 | 46 | 35 | 190 | 169 | 4.4 | 174 | n/a | 2 | 22:03 | 47.1619 | -88.4842 | 310.3 | 30.4 | 12 | 9 | 0x2c0415c0 | 1.1596 | 1.1 | 1.9192 | 14.687 | 14.05 | 0.96 | 15.124 | 2671.456 | 296.067 | 2.877 | 0.026 | 2.903 | 2.281 | 0.02 | 2.301 | 6.7127 |  |  |  | 0 | 0.55928 | -5 | 0.00512 | 13.6674 | 0 | n/a | 0.793
2019-03-06 | 17:03 | 13.135 | 2.4237 | 24237.4157 | 148 | 1.2 | 995.4 |  | 0 | 0.8674 | 11.393 | 2.1024 | 128.3694 | 1.0409 | 129.4 | 101.7751 | 0.8252 | 102.6 | 995.4043 |  |  | 0 | 0 | 11.5 | 864 | 850 | 851 | 89 | 19.4 | 0.45 | 981 | -3 | 46 | 35 | 190 | 169 | 4.3 | 174 | n/a | 2 | 22:03 | 47.1621 | -88.4842 | 311 | 31.2 | 12 | 9 | 0x2c0415c0 | 1 | 1.1468 | 1.6468 | 14.687 | 13.92 | 0.95 | 15.286 | 2646.256 | 310.798 | 3.122 | 0.025 | 3.148 | 2.476 | 0.02 | 2.496 | 7.3418 |  |  |  | 0 | 0.42704 | -5 | 0.00588 | 10.4358 | 0 | n/a | 0.793
2019-03-06 | 17:03 | 13.268 | 2.1428 | 21428.427 | 163.3 | 1.2 | 1067.6 |  | 0 | 0.8688 | 11.5277 | 1.8617 | 141.8519 | 1.0426 | 142.9 | 112.4655 | 0.8266 | 113.3 | 1067.5534 |  |  | 0 | 0 | 11.5 | 862 | 848 | 852 | 89 | 19.41 | 0.45 | 981 | -3 | 46 | 35 | 190 | 169 | 4.4 | 174 | n/a | 2 | 22:03 | 47.1622 | -88.4842 | 311.7 | 33 | 12 | 9 | 0x2c0415c0 | 1.0468 | 1.2936 | 1.7936 | 14.687 | 14.07 | 0.96 | 15.1 | 2697.196 | 277.244 | 3.476 | 0.026 | 3.501 | 2.756 | 0.02 | 2.776 | 7.9318 |  |  |  | 0 | 0.26408 | -5 | 0.00512 | 6.4535 | 0 | n/a | 0.793
2019-03-06 | 17:03 | 13.362 | 2.1124 | 21124.4862 | 177.5 | 1.1 | 1079.6 |  | 0 | 0.8684 | 11.6032 | 1.8344 | 154.1385 | 0.9715 | 155.1 | 122.2068 | 0.7703 | 123 | 1079.5545 |  |  | 0 | 0 | 11.5 | 863 | 848 | 852 | 89 | 19.41 | 0.45 | 981 | -3 | 46 | 35 | 190 | 169 | 4.4 | 174 | n/a | 2 | 22:03 | 47.1624 | -88.4842 | 312.1 | 35.3 | 12 | 10 | 0x2c0415c1 | 1.1 | 1.4 | 1.9 | 14.687 | 14.02 | 0.95 | 15.159 | 2704.942 | 272.173 | 3.763 | 0.024 | 3.787 | 2.983 | 0.019 | 3.002 | 7.9917 |  |  |  | 0 | 0.43684 | -5 | 0.005 | 10.6753 | 0 | n/a | 0.793
2019-03-06 | 17:03 | 13.334 | 2.189 | 21890.4358 | 194.1 | 1.1 | 1081.6 |  | 0 | 0.8679 | 11.5725 | 1.8998 | 168.4268 | 0.9547 | 169.4 | 133.535 | 0.7569 | 134.3 | 1081.5838 |  |  | 0 | 0 | 11.5 | 865 | 850 | 853 | 89 | 19.41 | 0.45 | 981 | -3 | 45.12 | 35 | 190 | 169.9 | 4.3 | 174 | n/a | 2 | 22:03 | 47.1625 | -88.4842 | 312.6 | 36.9 | 12 | 10 | 0x2c0415c1 | 1.1 | 1.4 | 1.9 | 14.687 | 13.97 | 0.95 | 15.224 | 2690.821 | 281.155 | 4.101 | 0.023 | 4.124 | 3.252 | 0.018 | 3.27 | 7.986 |  |  |  | 0 | 0.46388 | -5 | 0.005 | 11.3361 | 0 | n/a | 0.793
2019-03-06 | 17:03 | 13.266 | 2.2595 | 22595.1367 | 213.3 | 1.1 | 1103.9 |  | 0 | 0.8677 | 11.5115 | 1.9607 | 185.1329 | 0.9545 | 186.1 | 146.7803 | 0.7568 | 147.5 | 1103.9093 |  |  | 0 | 0 | 11.5 | 865 | 851 | 855 | 89 | 19.41 | 0.45 | 981 | -3 | 45 | 35 | 190 | 170 | 4.3 | 174 | n/a | 2 | 22:03 | 47.1627 | -88.4842 | 313.1 | 37.3 | 12 | 10 | 0x2c0415c1 | 1.1 | 1.4 | 1.9 | 14.687 | 13.95 | 0.95 | 15.241 | 2676.217 | 290.119 | 4.507 | 0.023 | 4.53 | 3.574 | 0.018 | 3.592 | 8.1496 |  |  |  | 0 | 0.4596 | -5 | 0.005 | 11.2316 | 0 | n/a | 0.793
2019-03-06 | 17:03 | 13.078 | 2.4285 | 24284.8145 | 239.2 | 1.1 | 1112.9 |  | 0 | 0.8677 | 11.3476 | 2.1071 | 207.5558 | 0.9544 | 208.5 | 164.558 | 0.7567 | 165.3 | 1112.9488 |  |  | 0 | 0 | 11.5 | 867 | 853 | 854 | 89 | 19.41 | 0.45 | 981 | -3 | 45 | 35 | 190 | 169.1 | 4.3 | 174 | n/a | 2 | 22:03 | 47.1628 | -88.4842 | 313.5 | 37.8 | 12 | 10 | 0x2c0415c1 | 1.1 | 1.4935 | 1.9935 | 14.687 | 13.95 | 0.95 | 15.251 | 2641.338 | 312.168 | 5.059 | 0.023 | 5.083 | 4.011 | 0.018 | 4.03 | 8.2264 |  |  |  | 0 | 0.59186 | -5 | 0.00588 | 14.4636 | 0 | n/a | 0.793
2019-03-06 | 17:03 | 12.703 | 2.9591 | 29590.7477 | 265.4 | 1.1 | 1130.7 |  | 0 | 0.8659 | 10.9986 | 2.5621 | 229.8151 | 0.9524 | 230.8 | 182.206 | 0.7551 | 183 | 1130.6846 |  |  | 0 | 0 | 11.5 | 869 | 856 | 856 | 89 | 19.41 | 0.45 | 981 | -3 | 45 | 35 | 190 | 169 | 4.4 | 174 | n/a | 2 | 22:03 | 47.163 | -88.4842 | 314.1 | 39 | 12 | 11 | 0x2c0615c1 | 1.1 | 1.6 | 2.0533 | 14.687 | 13.74 | 0.94 | 15.493 | 2539.848 | 376.573 | 5.558 | 0.023 | 5.581 | 4.406 | 0.018 | 4.425 | 8.2914 |  |  |  | 0 | 0.62056 | -5 | 0.00512 | 15.1649 | 0 | n/a | 0.793
2019-03-06 | 17:03 | 12.704 | 3.0993 | 30992.6168 | 294 | 1 | 1197.3 |  | 0 | 0.8645 | 10.9832 | 2.6794 | 254.1473 | 0.8645 | 255 | 201.4975 | 0.6854 | 202.2 | 1197.2994 |  |  | 0 | 0 | 11.5 | 873 | 860 | 860 | 89 | 19.41 | 0.45 | 981 | -3 | 45 | 35 | 190 | 169 | 4.3 | 174 | n/a | 2 | 22:03 | 47.1632 | -88.4843 | 314.7 | 40.1 | 12 | 11 | 0x2c0615c1 | 1.1 | 1.6 | 2 | 14.687 | 13.61 | 0.93 | 15.671 | 2516.265 | 390.693 | 6.097 | 0.021 | 6.118 | 4.834 | 0.016 | 4.851 | 8.7105 |  |  |  | 0 | 0.70472 | -5 | 0.005 | 17.2216 | 0 | n/a | 0.793
2019-03-06 | 17:03 | 12.972 | 2.8019 | 28018.9015 | 328.7 | 1 | 1212.3 |  | 0 | 0.8651 | 11.222 | 2.4239 | 284.3941 | 0.8651 | 285.3 | 225.4782 | 0.6859 | 226.2 | 1212.3296 |  |  | 0 | 0 | 11.5 | 871 | 859 | 859 | 89 | 19.41 | 0.45 | 981 | -3 | 45 | 35 | 190 | 169 | 4.3 | 174 | n/a | 2 | 22:03 | 47.1633 | -88.4844 | 315.3 | 41.4 | 12 | 11 | 0x2c0615c1 | 1.1468 | 1.6468 | 2.0468 | 14.687 | 13.67 | 0.93 | 15.592 | 2573.813 | 353.841 | 6.831 | 0.021 | 6.851 | 5.416 | 0.016 | 5.432 | 8.8296 |  |  |  | 0 | 0.62536 | -5 | 0.00588 | 15.2822 | 0 | n/a | 0.793
2019-03-06 | 17:03 | 13.309 | 2.1539 | 21539.0572 | 355 | 1 | 1194.1 |  | 0 | 0.8683 | 11.556 | 1.8702 | 308.256 | 0.8683 | 309.1 | 244.3968 | 0.6884 | 245.1 | 1194.0667 |  |  | 0 | 0 | 11.6 | 865 | 853 | 853 | 89 | 19.41 | 0.45 | 981 | -3 | 45 | 35 | 190 | 169 | 4.4 | 174.4 | n/a | 2 | 22:03 | 47.1635 | -88.4845 | 315.6 | 43.8 | 12 | 11 | 0x2c0615c1 | 1.2 | 1.7468 | 2.1468 | 14.687 | 14.01 | 0.95 | 15.168 | 2693.917 | 277.489 | 7.525 | 0.021 | 7.547 | 5.966 | 0.017 | 5.983 | 8.8393 |  |  |  | 0 | 0.46428 | -5 | 0.00512 | 11.3458 | 0 | n/a | 0.793
2019-03-06 | 17:03 | 13.608 | 1.67 | 16700.3627 | 367.3 | 1 | 1076.4 |  | 0 | 0.8703 | 11.8436 | 1.4535 | 319.6762 | 0.8703 | 320.5 | 253.4512 | 0.69 | 254.1 | 1076.3657 |  |  | 0 | 0 | 11.5 | 861 | 848 | 848 | 89 | 19.41 | 0.45 | 981 | -3 | 45 | 35 | 190 | 169 | 4.3 | 174.7 | n/a | 2 | 22:03 | 47.1636 | -88.4847 | 315.5 | 46.3 | 12 | 11 | 0x2c0615c1 | 1.1532 | 1.8 | 2.2 | 14.687 | 14.25 | 0.97 | 14.899 | 2790.087 | 217.933 | 7.886 | 0.021 | 7.908 | 6.253 | 0.017 | 6.27 | 8.0521 |  |  |  | 0 | 0.41408 | -5 | 0.005 | 10.1191 | 0 | n/a | 0.793
2019-03-06 | 17:03 | 13.436 | 1.7222 | 17221.8027 | 368 | 1 | 941.2 |  | 0 | 0.8713 | 11.7067 | 1.5005 | 320.6612 | 0.8713 | 321.5 | 254.2322 | 0.6908 | 254.9 | 941.225 |  |  | 0 | 0 | 11.5 | 863 | 848 | 849 | 89 | 19.41 | 0.45 | 981 | -3 | 45 | 35 | 190 | 169 | 4.3 | 174.9 | n/a | 2 | 22:03 | 47.1638 | -88.4848 | 315.8 | 46.9 | 12 | 11 | 0x2c0615c1 | 1.1468 | 1.8468 | 2.2468 | 14.687 | 14.36 | 0.98 | 14.772 | 2779.332 | 226.739 | 7.972 | 0.022 | 7.994 | 6.321 | 0.017 | 6.338 | 7.096 |  |  |  | 0 | 0.43904 | -5 | 0.005 | 10.729 | 0 | n/a | 0.793
2019-03-06 | 17:03 | 13.132 | 2.2891 | 22891.3717 | 362.1 | 1 | 945.4 |  | 0 | 0.8686 | 11.4068 | 1.9884 | 314.5644 | 0.8686 | 315.4 | 249.3984 | 0.6887 | 250.1 | 945.365 |  |  | 0 | 0 | 11.5 | 866 | 852 | 853 | 89 | 19.41 | 0.45 | 981 | -3 | 45 | 35 | 190 | 169 | 4.3 | 174.5 | n/a | 2 | 22:03 | 47.1639 | -88.485 | 316.1 | 45.3 | 12 | 11 | 0x2c0615c1 | 1.2468 | 1.9 | 2.3468 | 14.687 | 14.05 | 0.96 | 15.122 | 2670.171 | 296.256 | 7.711 | 0.021 | 7.733 | 6.114 | 0.017 | 6.131 | 7.0273 |  |  |  | 0 | 0.40076 | -5 | 0.005 | 9.7936 | 0 | n/a | 0.793
2019-03-06 | 17:03 | 12.895 | 2.7735 | 27734.7248 | 361 | 1 | 1033.3 |  | 0 | 0.8661 | 11.1683 | 2.4021 | 312.6837 | 0.8661 | 313.5 | 247.9073 | 0.6867 | 248.6 | 1033.2986 |  |  | 0 | 0 | 11.5 | 869 | 855 | 856 | 89 | 19.41 | 0.45 | 981 | -3 | 45 | 35 | 190 | 169 | 4.3 | 174.2 | n/a | 2 | 22:03 | 47.164 | -88.4852 | 316.3 | 43.6 | 12 | 11 | 0x2c0615c1 | 1.4404 | 1.9936 | 2.5404 | 14.687 | 13.77 | 0.94 | 15.46 | 2579.053 | 353.056 | 7.562 | 0.021 | 7.583 | 5.995 | 0.017 | 6.012 | 7.5773 |  |  |  | 0 | 0.50588 | -5 | 0.005 | 12.3624 | 0 | n/a | 0.793
2019-03-06 | 17:03 | 12.668 | 3.3281 | 33280.7878 | 375 | 1 | 1145.6 |  | 0 | 0.8629 | 10.9302 | 2.8716 | 323.5786 | 0.8629 | 324.4 | 256.5452 | 0.6841 | 257.2 | 1145.5954 |  |  | 0 | 0 | 11.5 | 864 | 851 | 852 | 89 | 19.41 | 0.45 | 981 | -3 | 45 | 35 | 190 | 169.9 | 4.4 | 174 | n/a | 2 | 22:03 | 47.1641 | -88.4854 | 316.4 | 43.7 | 12 | 11 | 0x2c0615c1 | 1.6 | 2.1 | 2.7 | 14.687 | 13.43 | 0.91 | 15.895 | 2479.918 | 414.682 | 7.688 | 0.021 | 7.709 | 6.095 | 0.016 | 6.112 | 8.2538 |  |  |  | 0 | 0.27812 | -5 | 0.005 | 6.7966 | 0 | n/a | 0.793
2019-03-06 | 17:03 | 12.582 | 3.5824 | 35824.0778 | 381.1 | 1 | 1285.4 |  | 0 | 0.8611 | 10.8343 | 3.0848 | 328.1401 | 0.8611 | 329 | 260.1617 | 0.6827 | 260.8 | 1285.4161 |  |  | 0 | 0 | 11.5 | 859 | 847 | 847 | 89 | 19.41 | 0.45 | 981 | -3 | 45 | 35 | 190 | 169.1 | 4.3 | 174 | n/a | 2 | 22:03 | 47.1642 | -88.4857 | 316.5 | 45 | 12 | 11 | 0x2c0615c1 | 1.7404 | 2.2404 | 2.8872 | 14.687 | 13.25 | 0.9 | 16.132 | 2435.125 | 441.287 | 7.724 | 0.02 | 7.744 | 6.124 | 0.016 | 6.14 | 9.1744 |  |  |  | 0 | 0.0778 | -5 | 0.005 | 1.9012 | 0 | n/a | 0.793
2019-03-06 | 17:03 | 12.983 | 2.9039 | 29039.3596 | 365.4 | 1 | 1338.7 |  | 0 | 0.864 | 11.2172 | 2.5091 | 315.7546 | 0.864 | 316.6 | 250.342 | 0.685 | 251 | 1338.6557 |  |  | 0 | 0 | 11.5 | 858 | 844 | 848 | 89 | 19.41 | 0.45 | 981 | -3 | 45 | 35 | 190 | 169 | 4.3 | 174 | n/a | 2 | 22:03 | 47.1643 | -88.4859 | 316.5 | 45.4 | 12 | 11 | 0x2c0615c1 | 1.5256 | 2.1192 | 2.632 | 14.687 | 13.55 | 0.92 | 15.738 | 2555.408 | 363.802 | 7.533 | 0.021 | 7.554 | 5.972 | 0.016 | 5.989 | 9.6841 |  |  |  | 0 | -0.00396 | -5 | 0.005 | -0.096773 | 0 | n/a | 0.793
2019-03-06 | 17:03 | 13.736 | 1.5643 | 15642.5995 | 327.7 | 1 | 1098.5 |  | 0 | 0.8703 | 11.9541 | 1.3613 | 285.1447 | 0.8703 | 286 | 226.0733 | 0.69 | 226.8 | 1098.5417 |  |  | 0 | 0 | 11.5 | 858 | 843 | 846 | 89 | 19.41 | 0.45 | 981 | -3 | 45 | 35 | 190 | 169 | 4.3 | 174.3 | n/a | 2 | 22:03 | 47.1643 | -88.4862 | 316.6 | 42.9 | 12 | 11 | 0x2c0615c1 | 1.1468 | 1.6596 | 2.1 | 14.687 | 14.24 | 0.97 | 14.908 | 2811.798 | 203.801 | 7.024 | 0.021 | 7.045 | 5.569 | 0.017 | 5.586 | 8.2054 |  |  |  | 0 | -0.02608 | -5 | 0.005 | -0.63733 | 0 | n/a | 0.793
2019-03-06 | 17:03 | 13.854 | 0.8324 | 8323.9035 | 296.2 | 1 | 766.8 |  | 0 | 0.876 | 12.1357 | 0.7292 | 259.4997 | 0.876 | 260.4 | 205.741 | 0.6945 | 206.4 | 766.7866 |  |  | 0 | 0 | 11.5 | 858 | 844 | 845 | 89 | 19.41 | 0.45 | 981 | -3 | 45 | 35 | 190 | 169 | 4.3 | 174.6 | n/a | 2 | 22:03 | 47.1644 | -88.4864 | 316.5 | 38.3 | 12 | 11 | 0x2c0615c1 | 1.2 | 1.5468 | 2.1 | 14.687 | 14.92 | 1.02 | 14.157 | 2961.567 | 113.255 | 6.632 | 0.022 | 6.654 | 5.258 | 0.018 | 5.276 | 5.9421 |  |  |  | 0 | -0.0368 | -5 | 0.005 | -0.8993 | 0 | n/a | 0.793
2019-03-06 | 17:03 | 13.842 | 1.2693 | 12693.0821 | 268 | 1 | 642.2 |  | 0 | 0.8726 | 12.078 | 1.1076 | 233.8679 | 0.8726 | 234.7 | 184.5639 | 0.6886 | 185.3 | 642.1556 |  |  | 0 | 0 | 11.5 | 859 | 845 | 846 | 89 | 18.16 | 0.42 | 981 | -3.9 | 45 | 35 | 190 | 169.9 | 4.3 | 175 | n/a | 2 | 22:03 | 47.1644 | -88.4865 | 316.5 | 34.1 | 12 | 11 | 0x2c0615c1 | 1.2 | 1.6 | 2.1468 | 14.687 | 14.49 | 0.99 | 14.605 | 2878.698 | 168.013 | 5.837 | 0.022 | 5.859 | 4.607 | 0.017 | 4.624 | 4.8602 |  |  |  | 0 | -0.03888 | -5 | 0.005 | -0.95013 | 0 | n/a | 0.789
2019-03-06 | 17:03 | 13.824 | 1.3319 | 13318.7097 | 246 | 1.1 | 675.5 |  | 0 | 0.8721 | 12.0565 | 1.1616 | 214.5916 | 0.9594 | 215.6 | 169.2484 | 0.7566 | 170 | 675.4602 |  |  | 0 | 0 | 11.5 | 858 | 844 | 845 | 89 | 18 | 0.41 | 981 | -4 | 45 | 35 | 190 | 170 | 4.3 | 174.6 | n/a | 2 | 22:03 | 47.1644 | -88.4867 | 316.4 | 31.4 | 12 | 11 | 0x2c0615c1 | 1.2 | 1.6468 | 2.2 | 14.687 | 14.44 | 0.98 | 14.659 | 2865.792 | 175.732 | 5.342 | 0.024 | 5.365 | 4.213 | 0.019 | 4.232 | 5.0984 |  |  |  | 0 | 0.14034 | -5 | 0.005879 | 3.4296 | 0 | n/a | 0.789
2019-03-06 | 17:03 | 13.906 | 1.0828 | 10827.9747 | 228.2 | 1.1 | 694.4 |  | 0 | 0.8735 | 12.1467 | 0.9458 | 199.3752 | 0.9609 | 200.3 | 157.9696 | 0.7613 | 158.7 | 694.4251 |  |  | 0 | 0 | 11.4 | 858 | 844 | 845 | 89 | 19.23 | 0.44 | 981 | -3.1 | 45 | 35 | 190 | 170 | 4.2 | 174.3 | n/a | 2 | 22:03 | 47.1644 | -88.4869 | 316.3 | 30.2 | 12 | 11 | 0x2c0615c1 | 1.1532 | 1.7 | 2.1532 | 14.687 | 14.62 | 1 | 14.482 | 2914.449 | 144.44 | 5.01 | 0.024 | 5.034 | 3.969 | 0.019 | 3.988 | 5.291 |  |  |  | 0 | 0.18788 | -5 | 0.00512 | 4.5912 | 0 | n/a | 0.792
2019-03-06 | 17:03 | 14.171 | 0.7186 | 7185.799 | 204.4 | 1.1 | 638.1 |  | 0 | 0.8748 | 12.3974 | 0.6286 | 178.795 | 0.9623 | 179.8 | 141.1014 | 0.7594 | 141.9 | 638.121 |  |  | 0 | 0 | 11.5 | 857 | 844 | 847 | 89 | 18.16 | 0.42 | 981 | -3.9 | 45 | 35 | 190 | 170 | 4.3 | 174.1 | n/a | 2 | 22:03 | 47.1644 | -88.487 | 316.4 | 29.7 | 12 | 10 | 0x280615c1 | 1.1 | 1.7 | 2.1 | 14.687 | 14.76 | 1.01 | 14.308 | 2991.057 | 96.532 | 4.517 | 0.024 | 4.542 | 3.565 | 0.019 | 3.584 | 4.8889 |  |  |  | 0 | 0.06164 | -5 | 0.005 | 1.5063 | 0 | n/a | 0.789
2019-03-06 | 17:03 | 14.188 | 0.5529 | 5528.9286 | 180.7 | 1.1 | 506.2 |  | 0 | 0.8763 | 12.4327 | 0.4845 | 158.2967 | 0.9639 | 159.3 | 124.8487 | 0.7602 | 125.6 | 506.2032 |  |  | 0 | 0 | 11.5 | 857 | 843 | 846 | 89 | 18 | 0.41 | 981 | -4 | 45 | 35 | 190 | 169.1 | 4.3 | 174.5 | n/a | 2 | 22:03 | 47.1644 | -88.4872 | 316.5 | 29 | 12 | 10 | 0x280615c1 | 1.1 | 1.7 | 2.1 | 14.687 | 14.94 | 1.02 | 14.122 | 3027.898 | 75.098 | 4.037 | 0.025 | 4.062 | 3.184 | 0.019 | 3.204 | 3.9148 |  |  |  | 0 | -0.003473 | -5 | 0.005879 | -0.08486 | 0 | n/a | 0.789
2019-03-06 | 17:03 | 14.037 | 0.8641 | 8641.2955 | 156.3 | 1.1 | 468.3 |  | 0 | 0.8748 | 12.2796 | 0.7559 | 136.7077 | 0.9623 | 137.7 | 107.8214 | 0.7589 | 108.6 | 468.3171 |  |  | 0 | 0 | 11.5 | 857 | 844 | 845 | 89 | 18 | 0.41 | 981 | -4 | 44.1201 | 35 | 190 | 169.9 | 4.4 | 174.8 | n/a | 2 | 22:03 | 47.1643 | -88.4873 | 316.6 | 27.8 | 12 | 10 | 0x280615c1 | 1.1 | 1.7468 | 2.1468 | 14.687 | 14.75 | 1 | 14.313 | 2964.329 | 116.146 | 3.456 | 0.024 | 3.48 | 2.726 | 0.019 | 2.745 | 3.59 |  |  |  | 0 | -0.025838 | -5 | 0.00512 | -0.63141 | 0 | n/a | 0.789
2019-03-06 | 17:03 | 13.991 | 1.0657 | 10656.5368 | 132.5 | 1.1 | 519.2 |  | 0 | 0.8734 | 12.2199 | 0.9307 | 115.7393 | 0.9607 | 116.7 | 91.2232 | 0.7572 | 92 | 519.1521 |  |  | 0 | 0 | 11.5 | 857 | 844 | 845 | 88.1 | 17.82 | 0.41 | 981 | -4 | 44 | 35 | 190 | 170 | 4.4 | 175 | n/a | 2 | 22:03 | 47.1643 | -88.4875 | 316.7 | 26.4 | 12 | 11 | 0x2c0615c1 | 1.1 | 1.8 | 2.1532 | 14.687 | 14.58 | 0.99 | 14.495 | 2922.974 | 141.698 | 2.899 | 0.024 | 2.923 | 2.285 | 0.019 | 2.304 | 3.9434 |  |  |  | 0 | -0.03416 | -5 | 0.005 | -0.83478 | 0 | n/a | 0.788
2019-03-06 | 17:03 | 14.122 | 0.6705 | 6704.5455 | 114.5 | 1.1 | 517.2 |  | 0 | 0.8758 | 12.3682 | 0.5872 | 100.2858 | 0.9634 | 101.2 | 79.036 | 0.7593 | 79.8 | 517.2134 |  |  | 0 | 0 | 11.5 | 857 | 844 | 845 | 88 | 17.8 | 0.41 | 981 | -4 | 44 | 35 | 190 | 170 | 4.4 | 175 | n/a | 2 | 22:03 | 47.1643 | -88.4876 | 316.8 | 25.3 | 12 | 11 | 0x2c0615c1 | 1.1 | 1.8468 | 2.1468 | 14.687 | 14.87 | 1.01 | 14.18 | 3003.052 | 90.743 | 2.55 | 0.024 | 2.574 | 2.01 | 0.019 | 2.029 | 3.9878 |  |  |  | 0 | -0.02884 | -5 | 0.00588 | -0.70478 | 0 | n/a | 0.788
2019-03-06 | 17:03 | 14.303 | 0.5295 | 5295.3976 | 101.2 | 1.1 | 447.2 |  | 0 | 0.8757 | 12.5258 | 0.4637 | 88.6187 | 0.9633 | 89.6 | 69.841 | 0.7592 | 70.6 | 447.1778 |  |  | 0 | 0 | 11.5 | 857 | 843 | 845 | 88 | 17.8 | 0.41 | 981 | -4 | 44.88 | 35 | 190 | 170 | 4.4 | 175 | n/a | 2 | 22:03 | 47.1642 | -88.4877 | 316.9 | 24 | 12 | 11 | 0x2c0615c1 | 1.1468 | 1.9468 | 2.2936 | 14.687 | 14.86 | 1.01 | 14.191 | 3034.974 | 71.514 | 2.249 | 0.024 | 2.273 | 1.772 | 0.019 | 1.791 | 3.4407 |  |  |  | 0 | -0.03328 | -5 | 0.00512 | -0.81328 | 0 | n/a | 0.788
2019-03-06 | 17:03 | 14.254 | 0.6748 | 6748.3236 | 88.9 | 1.1 | 402.6 |  | 0 | 0.8749 | 12.4708 | 0.5904 | 77.8084 | 0.9624 | 78.8 | 61.3213 | 0.7585 | 62.1 | 402.6082 |  |  | 0 | 0 | 11.5 | 857 | 843 | 845 | 88 | 17.8 | 0.41 | 981 | -4 | 44.12 | 35 | 190 | 170 | 4.4 | 175 | n/a | 2 | 22:03 | 47.1642 | -88.4879 | 317 | 22.4 | 12 | 11 | 0x2c0615c1 | 1.2468 | 2.0468 | 2.4468 | 14.687 | 14.76 | 1.01 | 14.3 | 3006.091 | 90.581 | 1.964 | 0.024 | 1.988 | 1.548 | 0.019 | 1.567 | 3.0818 |  |  |  | 0 | -0.0384 | -5 | 0.00588 | -0.9384 | 0 | n/a | 0.788
2019-03-06 | 17:03 | 13.93 | 0.9619 | 9618.5446 | 80 | 1.1 | 435 |  | 0 | 0.8748 | 12.1865 | 0.8415 | 70.0187 | 0.9623 | 71 | 55.1822 | 0.7584 | 55.9 | 434.9955 |  |  | 0 | 0 | 11.5 | 857 | 845 | 846 | 88 | 17.8 | 0.41 | 981 | -4 | 44 | 35 | 190 | 170 | 4.4 | 175 | n/a | 2 | 22:03 | 47.1642 | -88.488 | 317.3 | 21.1 | 12 | 11 | 0x2c0615c1 | 1.3936 | 2.2404 | 2.6404 | 14.687 | 14.75 | 1 | 14.308 | 2944.313 | 129.394 | 1.772 | 0.024 | 1.796 | 1.396 | 0.019 | 1.415 | 3.3374 |  |  |  | 0 | -0.03988 | -5 | 0.00512 | -0.97457 | 0 | n/a | 0.788
2019-03-06 | 17:03 | 13.885 | 1.2519 | 12518.7171 | 72.4 | 1.1 | 537.6 |  | 0 | 0.8726 | 12.1161 | 1.0924 | 63.2098 | 0.9598 | 64.2 | 49.8161 | 0.7565 | 50.6 | 537.5891 |  |  | 0 | 0 | 11.5 | 857 | 844 | 845 | 88 | 17.8 | 0.41 | 981 | -4 | 44 | 35 | 190 | 170 | 4.4 | 175 | n/a | 2 | 22:03 | 47.1642 | -88.4881 | 317.5 | 20.2 | 12 | 11 | 0x2c0615c1 | 1.5 | 2.4 | 2.8468 | 14.687 | 14.48 | 0.99 | 14.603 | 2885.063 | 165.551 | 1.576 | 0.024 | 1.6 | 1.242 | 0.019 | 1.261 | 4.065 |  |  |  | 0 | -0.03912 | -5 | 0.005 | -0.956 | 0 | n/a | 0.788
2019-03-06 | 17:03 | 13.88 | 1.2672 | 12671.6483 | 67.4 | 1.1 | 621.8 |  | 0 | 0.8724 | 12.109 | 1.1055 | 58.8426 | 0.9596 | 59.8 | 46.3743 | 0.7563 | 47.1 | 621.7822 |  |  | 0 | 0 | 11.5 | 857 | 844 | 845 | 88 | 17.8 | 0.41 | 981 | -4 | 44 | 35 | 190 | 170 | 4.4 | 174.6 | n/a | 2 | 22:03 | 47.1642 | -88.4882 | 317.6 | 19.7 | 12 | 11 | 0x2c0615c1 | 1.5468 | 2.4468 | 2.9468 | 14.687 | 14.46 | 0.98 | 14.625 | 2880.225 | 167.358 | 1.466 | 0.024 | 1.49 | 1.155 | 0.019 | 1.174 | 4.6964 |  |  |  | 0 | -0.04164 | -5 | 0.00588 | -1.0176 | 0 | n/a | 0.788
2019-03-06 | 17:03 | 13.9 | 1.1187 | 11187.3856 | 64.9 | 1.1 | 659.9 |  | 0 | 0.8735 | 12.1415 | 0.9772 | 56.6761 | 0.9609 | 57.6 | 44.6668 | 0.7573 | 45.4 | 659.9365 |  |  | 0 | 0 | 11.5 | 857 | 843 | 845 | 88 | 17.8 | 0.41 | 981 | -4 | 44 | 35 | 190 | 170 | 4.4 | 174.2 | n/a | 2 | 22:03 | 47.1642 | -88.4883 | 317.7 | 19.9 | 12 | 11 | 0x2c0615c1 | 1.6 | 2.5936 | 3.0468 | 14.687 | 14.59 | 0.99 | 14.482 | 2908.161 | 148.976 | 1.422 | 0.024 | 1.446 | 1.12 | 0.019 | 1.139 | 5.0195 |  |  |  | 0 | -0.03848 | -5 | 0.00512 | -0.94036 | 0 | n/a | 0.788
2019-03-06 | 17:03 | 13.936 | 1.0079 | 10078.7489 | 63.2 | 1.1 | 640.2 |  | 0 | 0.8742 | 12.1837 | 0.8811 | 55.2229 | 0.9617 | 56.2 | 43.5215 | 0.7579 | 44.3 | 640.2251 |  |  | 0 | 0 | 11.5 | 857 | 843 | 844 | 88 | 17.8 | 0.41 | 981 | -4 | 44 | 35 | 190 | 170 | 4.5 | 174 | n/a | 2 | 22:03 | 47.1643 | -88.4884 | 317.8 | 20.4 | 12 | 11 | 0x2c0615c1 | 1.6468 | 2.7 | 3.1468 | 14.687 | 14.68 | 1 | 14.387 | 2930.731 | 134.898 | 1.391 | 0.024 | 1.415 | 1.096 | 0.019 | 1.115 | 4.8904 |  |  |  | 0 | -0.04064 | -5 | 0.005 | -0.99314 | 0 | n/a | 0.788
2019-03-06 | 17:03 | 13.961 | 0.932 | 9320.4508 | 61.4 | 1.1 | 613.9 |  | 0 | 0.8747 | 12.2112 | 0.8153 | 53.7352 | 0.9622 | 54.7 | 42.3491 | 0.7583 | 43.1 | 613.8512 |  |  | 0 | 0 | 11.4 | 857 | 843 | 844 | 88 | 17.8 | 0.41 | 981 | -4 | 44 | 35 | 190 | 170 | 4.4 | 174 | n/a | 2 | 22:03 | 47.1643 | -88.4886 | 317.8 | 21 | 12 | 11 | 0x2c0615c1 | 1.7 | 2.7 | 3.2 | 14.687 | 14.74 | 1 | 14.325 | 2946.578 | 125.208 | 1.358 | 0.024 | 1.382 | 1.07 | 0.019 | 1.089 | 4.7036 |  |  |  | 0 | -0.04276 | -5 | 0.00588 | -1.0449 | 0 | n/a | 0.788
2019-03-06 | 17:03 | 13.969 | 0.9234 | 9233.8481 | 60 | 1.1 | 591.2 |  | 0 | 0.8747 | 12.2192 | 0.8077 | 52.479 | 0.9622 | 53.4 | 41.359 | 0.7583 | 42.1 | 591.2235 |  |  | 0 | 0 | 11.5 | 857 | 843 | 846 | 88 | 17.8 | 0.41 | 981 | -4 | 44 | 35 | 190.9 | 170 | 4.4 | 174 | n/a | 2 | 22:03 | 47.1643 | -88.4887 | 317.7 | 21.5 | 12 | 11 | 0x2c0615c1 | 1.7 | 2.7936 | 3.2936 | 14.687 | 14.74 | 1 | 14.322 | 2948.918 | 124.066 | 1.326 | 0.024 | 1.351 | 1.045 | 0.019 | 1.064 | 4.5309 |  |  |  | 0 | -0.03772 | -5 | 0.00512 | -0.92178 | 0 | n/a | 0.788
2019-03-06 | 17:03 | 13.926 | 1.0854 | 10853.9693 | 58.9 | 1.1 | 596.5 |  | 0 | 0.8736 | 12.1668 | 0.9483 | 51.4526 | 0.961 | 52.4 | 40.5501 | 0.7574 | 41.3 | 596.5427 |  |  | 0 | 0 | 11.4 | 857 | 843 | 847 | 88 | 17.8 | 0.41 | 981 | -4 | 44 | 35 | 191 | 170 | 4.4 | 174 | n/a | 2 | 22:04 | 47.1643 | -88.4888 | 317.6 | 21.9 | 12 | 11 | 0x2c0615c1 | 1.4192 | 2.5256 | 2.932 | 14.687 | 14.61 | 0.99 | 14.463 | 2916.442 | 144.67 | 1.292 | 0.024 | 1.316 | 1.018 | 0.019 | 1.037 | 4.5408 |  |  |  | 0 | -0.040516 | -5 | 0.005 | -0.99012 | 0 | n/a | 0.788
2019-03-06 | 17:03 | 13.904 | 1.2983 | 12983.4412 | 58.6 | 1.1 | 650.2 |  | 0 | 0.8719 | 12.1237 | 1.1321 | 51.0951 | 0.9591 | 52.1 | 40.2684 | 0.7559 | 41 | 650.215 |  |  | 0 | 0 | 11.5 | 857 | 843 | 846 | 88 | 17.8 | 0.41 | 981 | -4 | 44 | 35 | 191 | 170 | 4.4 | 174 | n/a | 2 | 22:04 | 47.1643 | -88.4889 | 317.4 | 22.2 | 12 | 11 | 0x2c0615c1 | 1.1 | 1.9596 | 2.2596 | 14.687 | 14.41 | 0.98 | 14.688 | 2874.139 | 170.813 | 1.268 | 0.024 | 1.292 | 1 | 0.019 | 1.018 | 4.8949 |  |  |  | 0 | 0.41126 | -5 | 0.005 | 10.0501 | 0 | n/a | 0.788
2019-03-06 | 17:03 | 13.9 | 1.1911 | 11910.75 | 58.8 | 1.1 | 693.7 |  | 0 | 0.8728 | 12.1326 | 1.0396 | 51.2899 | 0.9601 | 52.3 | 40.4219 | 0.7567 | 41.2 | 693.6592 |  |  | 0 | 0 | 11.5 | 857 | 842 | 844 | 88 | 17.8 | 0.41 | 981 | -4 | 44 | 35 | 191 | 170 | 4.4 | 174 | n/a | 2 | 22:04 | 47.1643 | -88.4891 | 317.3 | 22.6 | 12 | 11 | 0x2c0615c1 | 1.2872 | 1.4256 | 2.2404 | 14.687 | 14.51 | 0.99 | 14.568 | 2893.506 | 157.807 | 1.281 | 0.024 | 1.305 | 1.01 | 0.019 | 1.028 | 5.2533 |  |  |  | 0 | 0.3102 | -5 | 0.005 | 7.5805 | 0 | n/a | 0.788
2019-03-06 | 17:03 | 13.909 | 1.0882 | 10882.186 | 60.9 | 1.1 | 690.2 |  | 0 | 0.8737 | 12.1516 | 0.9507 | 53.2312 | 0.961 | 54.2 | 41.9518 | 0.7574 | 42.7 | 690.1721 |  |  | 0 | 0 | 11.4 | 857 | 844 | 844 | 88 | 17.8 | 0.41 | 981 | -4 | 44 | 35 | 191 | 170 | 4.4 | 174 | n/a | 2 | 22:04 | 47.1643 | -88.4892 | 317.3 | 23.2 | 12 | 10 | 0x280615c1 | 1.3128 | 1.0468 | 2.2596 | 14.687 | 14.61 | 0.99 | 14.46 | 2913.542 | 145.086 | 1.337 | 0.024 | 1.361 | 1.053 | 0.019 | 1.072 | 5.2548 |  |  |  | 0 | 0.16568 | -5 | 0.005 | 4.0488 | 0 | n/a | 0.788
2019-03-06 | 17:03 | 13.943 | 0.9745 | 9745.2174 | 63.1 | 1.1 | 672.8 |  | 0 | 0.8744 | 12.1925 | 0.8522 | 55.1612 | 0.9619 | 56.1 | 43.4729 | 0.7581 | 44.2 | 672.7829 |  |  | 0 | 0 | 11.5 | 857 | 843 | 844 | 88 | 17.8 | 0.41 | 981 | -4 | 44 | 35 | 191 | 170 | 4.5 | 174 | n/a | 2 | 22:04 | 47.1642 | -88.4893 | 317.3 | 24.1 | 12 | 10 | 0x280615c1 | 1.1 | 1.1468 | 2.1 | 14.687 | 14.7 | 1 | 14.36 | 2936.642 | 130.633 | 1.391 | 0.024 | 1.416 | 1.097 | 0.019 | 1.116 | 5.1457 |  |  |  | 0 | 0.1138 | -5 | 0.005 | 2.781 | 0 | n/a | 0.788
2019-03-06 | 17:03 | 13.985 | 0.8305 | 8305.1282 | 64.6 | 1.1 | 630.7 |  | 0 | 0.8754 | 12.2421 | 0.727 | 56.5409 | 0.9629 | 57.5 | 44.5603 | 0.7589 | 45.3 | 630.7074 |  |  | 0 | 0 | 11.5 | 857 | 843 | 844 | 88 | 17.8 | 0.41 | 981 | -4 | 44 | 35 | 191 | 170 | 4.4 | 174 | n/a | 2 | 22:04 | 47.1642 | -88.4895 | 317.2 | 24.9 | 12 | 10 | 0x280615c1 | 1.1467 | 1.1065 | 2.1467 | 14.687 | 14.82 | 1.01 | 14.238 | 2966.694 | 112.133 | 1.435 | 0.024 | 1.459 | 1.131 | 0.019 | 1.15 | 4.8535 |  |  |  | 0 | 0.02452 | -5 | 0.005 | 0.59921 | 0 | n/a | 0.788
2019-03-06 | 17:03 | 14.086 | 0.7344 | 7343.624 | 65.2 | 1.1 | 589.8 |  | 0 | 0.8755 | 12.3321 | 0.6429 | 57.0643 | 0.963 | 58 | 44.9728 | 0.759 | 45.7 | 589.8097 |  |  | 0 | 0 | 11.5 | 857 | 843 | 845 | 88 | 17.8 | 0.41 | 981 | -4 | 44 | 35 | 191 | 170 | 4.4 | 174 | n/a | 2 | 22:04 | 47.1641 | -88.4896 | 317.3 | 25.3 | 12 | 10 | 0x280615c1 | 1.3872 | 1 | 2.3404 | 14.687 | 14.83 | 1.01 | 14.225 | 2988.091 | 99.148 | 1.448 | 0.024 | 1.472 | 1.141 | 0.019 | 1.16 | 4.5382 |  |  |  | 0 | -0.01516 | -5 | 0.005 | -0.37047 | 0 | n/a | 0.788
2019-03-06 | 17:03 | 13.978 | 1.1476 | 11475.7155 | 65.2 | 1.1 | 564.1 |  | 0 | 0.8728 | 12.1999 | 1.0016 | 56.9056 | 0.9601 | 57.9 | 44.8477 | 0.7566 | 45.6 | 564.1 |  |  | 0 | 0 | 11.5 | 857 | 844 | 845 | 88 | 17.8 | 0.41 | 981 | -4 | 44 | 35 | 191 | 170 | 4.5 | 174 | n/a | 2 | 22:04 | 47.1641 | -88.4897 | 317.4 | 25.6 | 12 | 10 | 0x280615c1 | 1.8808 | 1 | 2.7808 | 14.687 | 14.5 | 0.99 | 14.576 | 2905.97 | 151.845 | 1.419 | 0.024 | 1.443 | 1.119 | 0.019 | 1.138 | 4.2668 |  |  |  | 0 | 0.37964 | -5 | 0.005 | 9.2775 | 0 | n/a | 0.788
2019-03-06 | 17:03 | 13.847 | 1.391 | 13910.1677 | 65.2 | 1.1 | 617.5 |  | 0 | 0.8716 | 12.0682 | 1.2124 | 56.826 | 0.9587 | 57.8 | 44.8146 | 0.7561 | 45.6 | 617.518 |  |  | 0 | 0 | 11.5 | 858 | 844 | 846 | 88.9 | 17.97 | 0.41 | 981 | -4 | 44 | 35 | 191 | 170 | 4.4 | 174 | n/a | 2 | 22:04 | 47.164 | -88.4898 | 317.4 | 25.7 | 12 | 9 | 0x280614c1 | 1.7788 | 1.0936 | 3.0064 | 14.687 | 14.37 | 0.98 | 14.736 | 2856.349 | 182.632 | 1.408 | 0.024 | 1.432 | 1.111 | 0.019 | 1.13 | 4.6412 |  |  |  | 0 | 0.31256 | -5 | 0.005 | 7.6382 | 0 | n/a | 0.789
2019-03-06 | 17:03 | 13.81 | 1.3922 | 13921.755 | 65.6 | 1.1 | 706.9 |  | 0 | 0.8718 | 12.0396 | 1.2137 | 57.2101 | 0.959 | 58.2 | 45.0917 | 0.7558 | 45.8 | 706.9244 |  |  | 0 | 0 | 11.5 | 858 | 844 | 847 | 88.1 | 17.82 | 0.41 | 981 | -4 | 44 | 35 | 191 | 170 | 4.5 | 174 | n/a | 2 | 22:04 | 47.1639 | -88.49 | 317.2 | 25.6 | 12 | 9 | 0x280614c1 | 1.3468 | 1.3404 | 2.9936 | 14.687 | 14.39 | 0.98 | 14.705 | 2853.509 | 183.087 | 1.42 | 0.024 | 1.444 | 1.119 | 0.019 | 1.138 | 5.3205 |  |  |  | 0 | 0.142 | -5 | 0.005 | 3.4701 | 0 | n/a | 0.788
2019-03-06 | 17:03 | 13.791 | 1.3639 | 13638.6069 | 68.5 | 1.1 | 753.8 |  | 0 | 0.8722 | 12.0277 | 1.1895 | 59.7398 | 0.9594 | 60.7 | 47.1126 | 0.7566 | 47.9 | 753.8499 |  |  | 0 | 0 | 11.8 | 856 | 843 | 846 | 88.9 | 17.97 | 0.41 | 981 | -4 | 44 | 35 | 191 | 170 | 4.6 | 174 | n/a | 2 | 22:04 | 47.1639 | -88.4901 | 317 | 26.3 | 12 | 9 | 0x280614c1 | 1.4468 | 1.5468 | 3.1468 | 14.687 | 14.43 | 0.98 | 14.659 | 2857.448 | 179.86 | 1.486 | 0.024 | 1.51 | 1.172 | 0.019 | 1.191 | 5.6871 |  |  |  | 0 | 0.38764 | -5 | 0.00588 | 9.473 | 0 | n/a | 0.789
2019-03-06 | 17:03 | 13.59 | 1.5582 | 15582.0851 | 72.3 | 1.1 | 746.8 |  | 0 | 0.872 | 11.8503 | 1.3588 | 63.0274 | 0.9592 | 64 | 49.7097 | 0.7565 | 50.5 | 746.7704 |  |  | 0 | 0 | 11.9 | 855 | 842 | 845 | 89 | 18 | 0.41 | 981 | -4 | 44 | 35 | 191 | 170 | 4.7 | 174 | n/a | 2 | 22:04 | 47.1638 | -88.4902 | 316.9 | 27.3 | 12 | 9 | 0x280614c1 | 1.5468 | 1.3192 | 2.6852 | 14.687 | 14.41 | 0.98 | 14.676 | 2817.169 | 205.594 | 1.569 | 0.024 | 1.593 | 1.238 | 0.019 | 1.256 | 5.6374 |  |  |  | 0 | 0.48032 | -5 | 0.00512 | 11.7378 | 0 | n/a | 0.789
2019-03-06 | 17:03 | 13.288 | 2.116 | 21159.9834 | 75.5 | 1.1 | 795.1 |  | 0 | 0.8695 | 11.5533 | 1.8398 | 65.6585 | 0.9564 | 66.6 | 51.7848 | 0.7543 | 52.5 | 795.1085 |  |  | 0 | 0 | 12 | 856 | 842 | 847 | 89 | 18 | 0.41 | 981 | -4 | 44 | 35 | 191.9 | 170.9 | 4.9 | 174 | n/a | 2 | 22:04 | 47.1637 | -88.4904 | 316.9 | 27.9 | 12 | 10 | 0x2c0614c1 | 1.6 | 1.0936 | 2.1936 | 14.687 | 14.11 | 0.96 | 15.013 | 2707.933 | 274.459 | 1.612 | 0.023 | 1.635 | 1.271 | 0.019 | 1.29 | 5.9179 |  |  |  | 0 | 0.25832 | -5 | 0.005 | 6.3127 | 0 | n/a | 0.789
2019-03-06 | 17:04 | 13.163 | 2.4044 | 24044.4389 | 84 | 1.1 | 895.3 |  | 0 | 0.8678 | 11.4231 | 2.0866 | 72.8629 | 0.9546 | 73.8 | 57.467 | 0.7529 | 58.2 | 895.3176 |  |  | 0 | 0 | 12 | 856 | 843 | 847 | 89 | 18 | 0.41 | 981 | -4 | 44 | 35 | 192 | 171 | 4.9 | 174 | n/a | 2 | 22:04 | 47.1637 | -88.4905 | 317.1 | 28.4 | 12 | 10 | 0x2c0614c1 | 1.6 | 1.2 | 2.3 | 14.687 | 13.92 | 0.95 | 15.234 | 2652.408 | 308.367 | 1.772 | 0.023 | 1.795 | 1.397 | 0.018 | 1.416 | 6.6015 |  |  |  | 0 | 0.47604 | -5 | 0.005 | 11.6332 | 0 | n/a | 0.789
2019-03-06 | 17:04 | 12.928 | 3.1411 | 31410.834 | 101.9 | 1.1 | 1026.4 |  | 0 | 0.863 | 11.157 | 2.7108 | 87.9403 | 0.9493 | 88.9 | 69.3585 | 0.7487 | 70.1 | 1026.3862 |  |  | 0 | 0 | 12.1 | 855 | 842 | 845 | 89 | 18 | 0.41 | 981 | -4 | 44 | 35 | 192 | 171 | 5 | 174.3 | n/a | 2 | 22:04 | 47.1637 | -88.4907 | 317.2 | 29.6 | 12 | 10 | 0x2c0614c1 | 1.6 | 1.2 | 2.3 | 14.687 | 13.41 | 0.91 | 15.872 | 2521.56 | 389.941 | 2.081 | 0.022 | 2.104 | 1.642 | 0.018 | 1.659 | 7.3662 |  |  |  | 0 | 0.37624 | -5 | 0.005 | 9.1944 | 0 | n/a | 0.789
2019-03-06 | 17:04 | 12.9 | 2.4498 | 24497.657 | 117.4 | 1.1 | 1264 |  | 0 | 0.8691 | 11.2107 | 2.129 | 102.0612 | 0.956 | 103 | 80.4957 | 0.754 | 81.2 | 1264.0152 |  |  | 0 | 0 | 12 | 852 | 840 | 846 | 89 | 18 | 0.41 | 981 | -4 | 44 | 35 | 192 | 171 | 5 | 174.7 | n/a | 2 | 22:04 | 47.1636 | -88.4909 | 317.3 | 32 | 12 | 11 | 0x2c0615c1 | 1.4128 | 1.2468 | 2.3 | 14.687 | 14.06 | 0.96 | 15.065 | 2628.886 | 317.76 | 2.506 | 0.023 | 2.53 | 1.977 | 0.019 | 1.995 | 9.4125 |  |  |  | 0 | 0.16704 | -5 | 0.005 | 4.082 | 0 | n/a | 0.789
2019-03-06 | 17:04 | 13.962 | 1.6274 | 16274.4444 | 126 | 1.1 | 1097.4 |  | 0 | 0.8684 | 12.1252 | 1.4133 | 109.4499 | 0.9553 | 110.4 | 86.3232 | 0.7534 | 87.1 | 1097.3951 |  |  | 0 | 0 | 12 | 852 | 840 | 844 | 89 | 18 | 0.41 | 981 | -4 | 44 | 35 | 192 | 171 | 5 | 175 | n/a | 2 | 22:04 | 47.1636 | -88.4911 | 317.5 | 34.2 | 12 | 11 | 0x2c0615c1 | 1.1064 | 1.3 | 2.066 | 14.687 | 13.99 | 0.95 | 15.151 | 2805.314 | 208.117 | 2.652 | 0.023 | 2.675 | 2.091 | 0.018 | 2.11 | 8.0625 |  |  |  | 0 | 0.25529 | -5 | 0.005 | 6.2385 | 0 | n/a | 0.789
2019-03-06 | 17:04 | 13.825 | 1.5947 | 15946.5888 | 126.6 | 1.1 | 778.4 |  | 0 | 0.8701 | 12.0286 | 1.3874 | 110.1098 | 0.9571 | 111.1 | 86.8436 | 0.7548 | 87.6 | 778.3588 |  |  | 0 | 0 | 12.1 | 851 | 839 | 841 | 89 | 18 | 0.41 | 981 | -4 | 44 | 35 | 192 | 171 | 5.1 | 174.6 | n/a | 2 | 22:04 | 47.1636 | -88.4913 | 317.6 | 33.9 | 12 | 11 | 0x2c0615c1 | 1 | 1.3 | 1.8 | 14.687 | 14.17 | 0.96 | 14.935 | 2814.897 | 206.652 | 2.698 | 0.023 | 2.722 | 2.128 | 0.018 | 2.147 | 5.7842 |  |  |  | 0 | 0.20677 | -5 | 0.005 | 5.0529 | 0 | n/a | 0.789
2019-03-06 | 17:04 | 13.666 | 1.7682 | 17682.2575 | 123 | 1.1 | 657.7 |  | 0 | 0.8698 | 11.8871 | 1.5381 | 106.9958 | 0.9568 | 108 | 84.3876 | 0.7546 | 85.1 | 657.7165 |  |  | 0 | 0 | 12 | 852 | 839 | 841 | 89 | 18 | 0.41 | 981 | -4 | 44 | 35 | 192 | 171 | 5 | 174.2 | n/a | 2 | 22:04 | 47.1635 | -88.4915 | 317.4 | 31.7 | 12 | 11 | 0x2c0615c1 | 1 | 1.3468 | 1.8 | 14.687 | 14.14 | 0.96 | 14.965 | 2782.387 | 229.135 | 2.623 | 0.023 | 2.646 | 2.069 | 0.018 | 2.087 | 4.8887 |  |  |  | 0 | 0.22352 | -5 | 0.005 | 5.4623 | 0 | n/a | 0.789
2019-03-06 | 17:04 | 13.593 | 1.7347 | 17347.4936 | 120.6 | 1.1 | 674.6 |  | 0 | 0.8706 | 11.835 | 1.5103 | 105.0277 | 0.9577 | 106 | 82.8353 | 0.7553 | 83.6 | 674.6479 |  |  | 0 | 0 | 12 | 853 | 841 | 841 | 89 | 18 | 0.41 | 981 | -4 | 44 | 35 | 192 | 171 | 5 | 174 | n/a | 2 | 22:04 | 47.1634 | -88.4916 | 317.4 | 30.2 | 12 | 11 | 0x2c0615c1 | 1.1872 | 1.5872 | 2.0808 | 14.687 | 14.24 | 0.97 | 14.858 | 2786.375 | 226.321 | 2.589 | 0.024 | 2.613 | 2.042 | 0.019 | 2.061 | 5.0439 |  |  |  | 0 | 0.31852 | -5 | 0.005 | 7.7838 | 0 | n/a | 0.789
2019-03-06 | 17:04 | 13.58 | 1.6711 | 16710.6914 | 119.8 | 1.1 | 705.8 |  | 0 | 0.8713 | 11.8318 | 1.4559 | 104.4104 | 0.9584 | 105.4 | 82.3485 | 0.7559 | 83.1 | 705.7757 |  |  | 0 | 0 | 12 | 853 | 841 | 842 | 89 | 18 | 0.41 | 981 | -4 | 44 | 35 | 192 | 171 | 5 | 174 | n/a | 2 | 22:04 | 47.1634 | -88.4917 | 317.5 | 29.6 | 12 | 11 | 0x2c0615c1 | 1.774 | 1.8935 | 2.7273 | 14.687 | 14.31 | 0.97 | 14.776 | 2797.02 | 219.062 | 2.585 | 0.024 | 2.609 | 2.039 | 0.019 | 2.057 | 5.2982 |  |  |  | 0 | 0.25444 | -5 | 0.005 | 6.2179 | 0 | n/a | 0.789
2019-03-06 | 17:04 | 13.513 | 1.7269 | 17269.1443 | 119.3 | 1.1 | 725.5 |  | 0 | 0.8713 | 11.773 | 1.5046 | 103.9206 | 0.9584 | 104.9 | 81.9622 | 0.7559 | 82.7 | 725.4736 |  |  | 0 | 0 | 12 | 855 | 842 | 843 | 89 | 18 | 0.41 | 981 | -4 | 44 | 35 | 192 | 170.1 | 5 | 174 | n/a | 2 | 22:04 | 47.1633 | -88.4918 | 317.7 | 29.7 | 12 | 11 | 0x2c0615c1 | 2.2935 | 1.5325 | 3.1467 | 14.687 | 14.31 | 0.97 | 14.775 | 2784.827 | 226.522 | 2.574 | 0.024 | 2.598 | 2.03 | 0.019 | 2.049 | 5.4494 |  |  |  | 0 | 0.38304 | -5 | 0.005 | 9.3605 | 0 | n/a | 0.789
2019-03-06 | 17:04 | 13.244 | 2.1131 | 21130.9496 | 117.5 | 1.1 | 774.3 |  | 0 | 0.8699 | 11.5209 | 1.8381 | 102.2035 | 0.9569 | 103.2 | 80.6079 | 0.7547 | 81.4 | 774.3211 |  |  | 0 | 0 | 12.1 | 859 | 846 | 847 | 89 | 18 | 0.41 | 981 | -4 | 44 | 35 | 192 | 170 | 5 | 174 | n/a | 2 | 22:04 | 47.1631 | -88.4919 | 317.8 | 30.2 | 12 | 11 | 0x2c0615c1 | 2.4936 | 1.234 | 3.434 | 14.687 | 14.15 | 0.96 | 14.958 | 2707.62 | 274.953 | 2.515 | 0.024 | 2.539 | 1.984 | 0.019 | 2.002 | 5.7788 |  |  |  | 0 | 0.51552 | -5 | 0.005 | 12.598 | 0 | n/a | 0.789
2019-03-06 | 17:04 | 12.922 | 2.6813 | 26813.4735 | 116.6 | 1.1 | 875.2 |  | 0 | 0.8672 | 11.2064 | 2.3254 | 101.1205 | 0.954 | 102.1 | 79.7538 | 0.7524 | 80.5 | 875.245 |  |  | 0 | 0 | 12 | 863 | 851 | 852 | 89 | 18 | 0.41 | 981 | -4 | 44 | 35 | 192 | 170 | 5 | 174 | n/a | 2 | 22:04 | 47.163 | -88.4919 | 317.9 | 30.9 | 12 | 11 | 0x2c0615c1 | 2.0852 | 1.5468 | 3.3256 | 14.687 | 13.86 | 0.94 | 15.308 | 2598.232 | 343.148 | 2.455 | 0.023 | 2.478 | 1.936 | 0.018 | 1.955 | 6.444 |  |  |  | 0 | 0.70436 | -5 | 0.005 | 17.2128 | 0 | n/a | 0.789
2019-03-06 | 17:04 | 12.926 | 2.8896 | 28895.9703 | 124.4 | 1.1 | 996.8 |  | 0 | 0.8653 | 11.1846 | 2.5003 | 107.6798 | 0.9518 | 108.6 | 84.9271 | 0.7507 | 85.7 | 996.8386 |  |  | 0 | 0 | 12 | 864 | 852 | 854 | 89 | 18 | 0.41 | 981 | -4 | 44 | 35 | 192 | 170 | 5 | 174 | n/a | 2 | 22:04 | 47.1629 | -88.492 | 317.9 | 32.4 | 12 | 11 | 0x2c0615c1 | 1.5936 | 1.6936 | 2.9936 | 14.687 | 13.64 | 0.93 | 15.571 | 2561.99 | 364.523 | 2.583 | 0.023 | 2.606 | 2.037 | 0.018 | 2.055 | 7.251 |  |  |  | 0 | 0.57488 | -5 | 0.005 | 14.0486 | 0 | n/a | 0.789
2019-03-06 | 17:04 | 13.084 | 2.3784 | 23784.4922 | 137.3 | 1.1 | 1051.1 |  | 0 | 0.8685 | 11.3639 | 2.0657 | 119.2872 | 0.9554 | 120.2 | 94.0818 | 0.7535 | 94.8 | 1051.1 |  |  | 0 | 0 | 12 | 860 | 848 | 851 | 89 | 18 | 0.41 | 981 | -4 | 44 | 35 | 192 | 170 | 5 | 174 | n/a | 2 | 22:04 | 47.1627 | -88.4919 | 317.9 | 35.3 | 12 | 11 | 0x2c0615c1 | 1.8872 | 1.8936 | 3.2404 | 14.687 | 14 | 0.95 | 15.14 | 2651.272 | 306.741 | 2.914 | 0.023 | 2.938 | 2.299 | 0.018 | 2.317 | 7.7872 |  |  |  | 0 | 0.42992 | -5 | 0.005 | 10.5062 | 0 | n/a | 0.789
2019-03-06 | 17:04 | 13.204 | 2.2613 | 22613.2732 | 145.1 | 1.1 | 1025.2 |  | 0 | 0.8687 | 11.4697 | 1.9643 | 126.0015 | 0.9555 | 127 | 99.3774 | 0.7536 | 100.1 | 1025.2075 |  |  | 0 | 0 | 12 | 859 | 846 | 848 | 89 | 18 | 0.41 | 981 | -4 | 43.12 | 35 | 192 | 170 | 5 | 174 | n/a | 2 | 22:04 | 47.1625 | -88.4919 | 317.9 | 38.6 | 12 | 11 | 0x2c0615c1 | 1.6788 | 2 | 3.0256 | 14.687 | 14.01 | 0.95 | 15.12 | 2675.597 | 291.648 | 3.078 | 0.023 | 3.101 | 2.428 | 0.018 | 2.446 | 7.5944 |  |  |  | 0 | 0.40772 | -5 | 0.005 | 9.9637 | 0 | n/a | 0.789
2019-03-06 | 17:04 | 13.312 | 2.0063 | 20062.8571 | 151.7 | 1.1 | 1011.8 |  | 0 | 0.87 | 11.5818 | 1.7455 | 131.9967 | 0.957 | 133 | 104.1058 | 0.7548 | 104.9 | 1011.7973 |  |  | 0 | 0 | 11.8 | 859 | 846 | 847 | 89 | 18 | 0.41 | 981 | -4 | 43 | 35 | 192 | 170 | 4.8 | 174 | n/a | 2 | 22:04 | 47.1624 | -88.4918 | 317.8 | 40.7 | 12 | 11 | 0x2c0615c1 | 1.434 | 2.0468 | 2.7872 | 14.687 | 14.17 | 0.96 | 14.94 | 2723.559 | 261.253 | 3.251 | 0.024 | 3.274 | 2.564 | 0.019 | 2.582 | 7.5556 |  |  |  | 0 | 0.45716 | -5 | 0.005 | 11.1718 | 0 | n/a | 0.789
2019-03-06 | 17:04 | 13.703 | 1.4897 | 14896.8908 | 162.6 | 1.1 | 972.3 |  | 0 | 0.8716 | 11.9427 | 1.2984 | 141.7052 | 0.9587 | 142.7 | 111.7629 | 0.7561 | 112.5 | 972.2719 |  |  | 0 | 0 | 11.6 | 857 | 844 | 845 | 89 | 18 | 0.41 | 981 | -4 | 43 | 35 | 191.1 | 169.1 | 4.7 | 174.4 | n/a | 2 | 22:04 | 47.1622 | -88.4918 | 317.7 | 41.8 | 12 | 11 | 0x2c0615c1 | 1.4192 | 2.1 | 2.8128 | 14.687 | 14.35 | 0.98 | 14.736 | 2827.497 | 195.646 | 3.513 | 0.024 | 3.537 | 2.771 | 0.019 | 2.79 | 7.3097 |  |  |  | 0 | 0.31528 | -5 | 0.005 | 7.7047 | 0 | n/a | 0.789
2019-03-06 | 17:04 | 13.959 | 1.04 | 10400.2335 | 169.9 | 1.1 | 827.7 |  | 0 | 0.8736 | 12.1951 | 0.9086 | 148.4667 | 0.961 | 149.4 | 117.0957 | 0.7579 | 117.9 | 827.6877 |  |  | 0 | 0 | 11.6 | 857 | 844 | 844 | 89 | 18 | 0.41 | 981 | -4 | 43 | 35 | 191 | 169 | 4.6 | 174.7 | n/a | 2 | 22:04 | 47.162 | -88.4917 | 317.5 | 42.5 | 12 | 11 | 0x2c0615c1 | 1.1 | 2.1468 | 2.6468 | 14.687 | 14.6 | 0.99 | 14.467 | 2920.618 | 138.493 | 3.724 | 0.024 | 3.748 | 2.937 | 0.019 | 2.956 | 6.2946 |  |  |  | 0 | 0.12428 | -5 | 0.005 | 3.0371 | 0 | n/a | 0.789
2019-03-06 | 17:04 | 13.796 | 1.2002 | 12002.3032 | 172.2 | 1.2 | 725.6 |  | 0 | 0.8735 | 12.0517 | 1.0485 | 150.4627 | 1.0318 | 151.5 | 118.67 | 0.8138 | 119.5 | 725.6304 |  |  | 0 | 0 | 11.6 | 856 | 844 | 843 | 89 | 18 | 0.41 | 981 | -4 | 43 | 35 | 191 | 169 | 4.6 | 174.9 | n/a | 2 | 22:04 | 47.1619 | -88.4916 | 317.2 | 42.5 | 12 | 11 | 0x2c0615c1 | 1.1468 | 2.1064 | 2.6532 | 14.687 | 14.59 | 0.99 | 14.476 | 2889.285 | 159.982 | 3.778 | 0.026 | 3.803 | 2.979 | 0.02 | 3 | 5.5242 |  |  |  | 0 | 0.2946 | -5 | 0.005 | 7.1993 | 0 | n/a | 0.789
2019-03-06 | 17:04 | 13.698 | 1.4587 | 14587.2245 | 172.1 | 1.2 | 733.3 |  | 0 | 0.8721 | 11.9451 | 1.2721 | 150.0432 | 1.0465 | 151.1 | 118.3391 | 0.8253 | 119.2 | 733.2976 |  |  | 0 | 0 | 11.6 | 857 | 845 | 844 | 89 | 18 | 0.41 | 981 | -4 | 43 | 35 | 191 | 169 | 4.6 | 174.5 | n/a | 2 | 22:04 | 47.1617 | -88.4915 | 317 | 41.4 | 12 | 11 | 0x2c0714c1 | 1.2 | 2.0936 | 2.6468 | 14.687 | 14.42 | 0.98 | 14.672 | 2838.263 | 192.378 | 3.733 | 0.026 | 3.76 | 2.945 | 0.021 | 2.965 | 5.5329 |  |  |  | 0 | 0.32716 | -5 | 0.005 | 7.995 | 0 | n/a | 0.789
2019-03-06 | 17:04 | 13.571 | 1.6881 | 16881.1473 | 171.7 | 1.2 | 784.6 |  | 0 | 0.8709 | 11.8191 | 1.4703 | 149.5408 | 1.0451 | 150.6 | 117.9429 | 0.8243 | 118.8 | 784.6062 |  |  | 0 | 0 | 11.6 | 859 | 846 | 847 | 89 | 18 | 0.41 | 981 | -4 | 43 | 35 | 191 | 169 | 4.5 | 174.2 | n/a | 2 | 22:04 | 47.1616 | -88.4914 | 317.1 | 39.8 | 12 | 11 | 0x2c0714c1 | 1.3872 | 2.3404 | 2.934 | 14.687 | 14.29 | 0.97 | 14.818 | 2792.029 | 221.056 | 3.699 | 0.026 | 3.725 | 2.918 | 0.02 | 2.938 | 5.8857 |  |  |  | 0 | 0.3456 | -5 | 0.005 | 8.4456 | 0 | n/a | 0.789
2019-03-06 | 17:04 | 13.411 | 1.9419 | 19418.5056 | 174.6 | 1.2 | 854.6 |  | 0 | 0.8698 | 11.6652 | 1.6891 | 151.8706 | 1.0438 | 152.9 | 119.7732 | 0.8232 | 120.6 | 854.5779 |  |  | 0 | 0 | 11.5 | 861 | 848 | 850 | 89 | 17.98 | 0.41 | 982 | -4 | 43 | 35 | 191 | 169 | 4.4 | 174 | n/a | 2 | 22:04 | 47.1615 | -88.4913 | 317 | 39.2 | 12 | 11 | 0x2c0714c1 | 1.6936 | 1.798 | 3.2468 | 14.687 | 14.17 | 0.96 | 14.964 | 2740.87 | 252.596 | 3.737 | 0.026 | 3.763 | 2.947 | 0.02 | 2.967 | 6.3762 |  |  |  | 0 | 0.40784 | -5 | 0.005 | 9.9666 | 0 | n/a | 0.789
2019-03-06 | 17:04 | 13.468 | 1.8209 | 18208.69 | 182.8 | 1.2 | 927.2 |  | 0 | 0.8704 | 11.7226 | 1.5849 | 159.0898 | 1.0445 | 160.1 | 125.4656 | 0.8237 | 126.3 | 927.1656 |  |  | 0 | 0 | 11.4 | 860 | 847 | 849 | 89 | 17.98 | 0.41 | 982 | -4 | 42.12 | 35 | 191 | 168.1 | 4.4 | 174 | n/a | 2 | 22:04 | 47.1613 | -88.4911 | 316.9 | 39.3 | 12 | 11 | 0x2c0714c1 | 1.3788 | 1 | 2.5044 | 14.687 | 14.23 | 0.97 | 14.892 | 2762.518 | 237.711 | 3.926 | 0.026 | 3.952 | 3.096 | 0.02 | 3.117 | 6.9383 |  |  |  | 0 | 0.22064 | -5 | 0.005 | 5.3919 | 0 | n/a | 0.789
2019-03-06 | 17:04 | 13.667 | 1.5099 | 15099.1667 | 188.7 | 1.2 | 912.6 |  | 0 | 0.8716 | 11.9118 | 1.316 | 164.4279 | 1.0459 | 165.5 | 129.6755 | 0.8249 | 130.5 | 912.6465 |  |  | 0 | 0 | 11.5 | 859 | 846 | 848 | 89 | 17.98 | 0.41 | 982 | -4 | 42 | 35 | 191 | 168 | 4.4 | 174 | n/a | 2 | 22:04 | 47.1612 | -88.4909 | 316.6 | 39.6 | 12 | 11 | 0x2c0714c1 | 0.9468 | 1.0936 | 1.6936 | 14.687 | 14.37 | 0.98 | 14.731 | 2824.253 | 198.597 | 4.083 | 0.026 | 4.109 | 3.22 | 0.02 | 3.24 | 6.8713 |  |  |  | 0 | 0.32499 | -5 | 0.005 | 7.9419 | 0 | n/a | 0.789
2019-03-06 | 17:04 | 13.346 | 1.9554 | 19554.188 | 189 | 1.2 | 841.1 |  | 0 | 0.8702 | 11.6138 | 1.7016 | 164.4399 | 1.0442 | 165.5 | 129.6849 | 0.8235 | 130.5 | 841.1146 |  |  | 0 | 0 | 11.4 | 862 | 848 | 850 | 89 | 17.98 | 0.41 | 982 | -4 | 42 | 35 | 190.1 | 168 | 4.3 | 174 | n/a | 2 | 22:04 | 47.1611 | -88.4908 | 316.5 | 40.1 | 12 | 11 | 0x2c0714c1 | 1 | 1.2 | 1.8 | 14.687 | 14.21 | 0.97 | 14.919 | 2737.016 | 255.23 | 4.058 | 0.026 | 4.084 | 3.201 | 0.02 | 3.221 | 6.2947 |  |  |  | 0 | 0.39051 | -5 | 0.00588 | 9.5432 | 0 | n/a | 0.789
2019-03-06 | 17:04 | 12.684 | 3.4238 | 34237.9487 | 185.1 | 1.2 | 949.7 |  | 0 | 0.8621 | 10.9359 | 2.9518 | 159.6164 | 1.0346 | 160.7 | 125.8809 | 0.8159 | 126.7 | 949.744 |  |  | 0 | 0 | 11.4 | 861 | 849 | 850 | 89 | 17.98 | 0.41 | 982 | -4 | 42 | 35 | 190 | 168 | 4.2 | 174 | n/a | 2 | 22:04 | 47.1609 | -88.4907 | 316.7 | 39.1 | 12 | 11 | 0x2c0714c1 | 1.187 | 1.4337 | 2.0805 | 14.687 | 13.35 | 0.91 | 15.99 | 2469.411 | 424.235 | 3.774 | 0.024 | 3.799 | 2.977 | 0.019 | 2.996 | 6.8102 |  |  |  | 0 | 0.22452 | -5 | 0.00512 | 5.4867 | 0 | n/a | 0.789
2019-03-06 | 17:04 | 12.628 | 3.4187 | 34187.1857 | 185.5 | 1.2 | 1317.6 |  | 0 | 0.8623 | 10.8893 | 2.9479 | 159.9144 | 1.0347 | 160.9 | 126.1159 | 0.8161 | 126.9 | 1317.5602 |  |  | 0 | 0 | 11.5 | 857 | 845 | 846 | 89 | 17.98 | 0.41 | 982 | -4 | 42 | 35 | 190 | 168 | 4.3 | 174 | n/a | 2 | 22:04 | 47.1608 | -88.4907 | 316.9 | 38.7 | 12 | 11 | 0x2c0714c1 | 1.4 | 1.7468 | 2.4468 | 14.687 | 13.36 | 0.91 | 15.97 | 2461.31 | 424.092 | 3.785 | 0.024 | 3.81 | 2.985 | 0.019 | 3.005 | 9.4569 |  |  |  | 0 | 0.08836 | -5 | 0.005 | 2.1593 | 0 | n/a | 0.789
2019-03-06 | 17:04 | 13.38 | 2.2112 | 22112.2704 | 187.2 | 1.2 | 1322.6 |  | 0 | 0.8672 | 11.6032 | 1.9176 | 162.3127 | 1.0407 | 163.4 | 128.0073 | 0.8207 | 128.8 | 1322.5899 |  |  | 0 | 0 | 11.5 | 858 | 845 | 849 | 89 | 17.98 | 0.41 | 982 | -4 | 42 | 35 | 190 | 168 | 4.2 | 174 | n/a | 2 | 22:04 | 47.1606 | -88.4907 | 316.5 | 39.2 | 12 | 11 | 0x2c0714c1 | 1.4 | 1.8936 | 2.5468 | 14.687 | 13.88 | 0.95 | 15.31 | 2683.568 | 282.278 | 3.931 | 0.025 | 3.956 | 3.1 | 0.02 | 3.12 | 9.7134 |  |  |  | 0 | 0.16892 | -5 | 0.005 | 4.128 | 0 | n/a | 0.789
2019-03-06 | 17:04 | 14 | 1.326 | 13259.5666 | 181.1 | 1.2 | 919.8 |  | 0 | 0.8707 | 12.1891 | 1.1544 | 157.6575 | 1.0448 | 158.7 | 124.336 | 0.824 | 125.2 | 919.849 |  |  | 0 | 0 | 11.5 | 858 | 844 | 848 | 89 | 17.98 | 0.41 | 982 | -4 | 42 | 35 | 190 | 168 | 4.3 | 174 | n/a | 2 | 22:04 | 47.1605 | -88.4907 | 316.1 | 37.9 | 12 | 11 | 0x2c0714c1 | 1.4 | 2 | 2.6468 | 14.687 | 14.27 | 0.97 | 14.857 | 2864.891 | 172.698 | 3.88 | 0.026 | 3.906 | 3.06 | 0.02 | 3.081 | 6.8654 |  |  |  | 0 | 0.08344 | -5 | 0.005 | 2.0391 | 0 | n/a | 0.789
2019-03-06 | 17:04 | 14 | 1.2983 | 12983.3731 | 169.8 | 1.3 | 668.3 |  | 0 | 0.8711 | 12.1957 | 1.131 | 147.9268 | 1.1159 | 149 | 116.6619 | 0.8801 | 117.5 | 668.3259 |  |  | 0 | 0 | 11.5 | 858 | 844 | 846 | 89 | 17.98 | 0.41 | 982 | -4 | 42 | 35 | 190 | 168 | 4.3 | 174 | n/a | 2 | 22:04 | 47.1603 | -88.4907 | 316 | 34.8 | 12 | 11 | 0x2c0714c1 | 1.4468 | 2.0936 | 2.7468 | 14.687 | 14.32 | 0.98 | 14.794 | 2875.456 | 169.724 | 3.652 | 0.028 | 3.68 | 2.88 | 0.022 | 2.902 | 5.0038 |  |  |  | 0 | 0.01192 | -5 | 0.00588 | 0.2913 | 0 | n/a | 0.789
2019-03-06 | 17:04 | 13.882 | 1.2008 | 12007.5758 | 157.3 | 1.2 | 551.4 |  | 0 | 0.873 | 12.1181 | 1.0482 | 137.303 | 1.0475 | 138.4 | 108.2835 | 0.8261 | 109.1 | 551.3862 |  |  | 0 | 0 | 11.5 | 858 | 845 | 844 | 89 | 17.98 | 0.41 | 982 | -4 | 42 | 35 | 190 | 168 | 4.3 | 174 | n/a | 2 | 22:04 | 47.1602 | -88.4907 | 315.7 | 33.2 | 12 | 11 | 0x2c0714c1 | 1.5936 | 2.2936 | 2.9404 | 14.687 | 14.54 | 0.99 | 14.553 | 2894.464 | 159.353 | 3.434 | 0.026 | 3.461 | 2.709 | 0.021 | 2.729 | 4.1822 |  |  |  | 0 | -0.02328 | -5 | 0.006 | -0.5689 | 0 | n/a | 0.789
2019-03-06 | 17:04 | 13.658 | 1.5947 | 15946.9697 | 146.7 | 1.3 | 547.1 |  | 0 | 0.8712 | 11.8992 | 1.3894 | 127.7948 | 1.1326 | 128.9 | 100.7849 | 0.8932 | 101.7 | 547.0851 |  |  | 0 | 0 | 11.5 | 858 | 846 | 845 | 89 | 17.98 | 0.41 | 982 | -4 | 42 | 35 | 190 | 168 | 4.3 | 174 | n/a | 2 | 22:04 | 47.1601 | -88.4906 | 315.5 | 32.4 | 12 | 11 | 0x2c0714c1 | 1.3724 | 2.1192 | 2.632 | 14.687 | 14.33 | 0.98 | 14.779 | 2816.138 | 209.281 | 3.167 | 0.028 | 3.195 | 2.498 | 0.022 | 2.52 | 4.1115 |  |  |  | 0 | 0.44732 | -5 | 0.006 | 10.9314 | 0 | n/a | 0.789
2019-03-06 | 17:04 | 13.516 | 1.8034 | 18034.3952 | 136.2 | 1.3 | 622.8 |  | 0 | 0.8705 | 11.7651 | 1.5698 | 118.5439 | 1.1316 | 119.7 | 93.4892 | 0.8924 | 94.4 | 622.7698 |  |  | 0 | 0 | 11.5 | 860 | 847 | 847 | 89 | 17.98 | 0.41 | 982 | -4 | 42 | 35 | 190 | 168 | 4.4 | 174 | n/a | 2 | 22:04 | 47.16 | -88.4906 | 315.4 | 31.4 | 12 | 11 | 0x2c0714c1 | 1 | 1.6596 | 1.9596 | 14.687 | 14.24 | 0.97 | 14.882 | 2773.154 | 235.507 | 2.926 | 0.028 | 2.954 | 2.308 | 0.022 | 2.33 | 4.6614 |  |  |  | 0 | 0.47416 | -5 | 0.006 | 11.5873 | 0 | n/a | 0.789
2019-03-06 | 17:04 | 13.51 | 1.848 | 18479.9743 | 125.6 | 1.3 | 721.1 |  | 0 | 0.87 | 11.7537 | 1.6078 | 109.3134 | 1.131 | 110.4 | 86.2096 | 0.892 | 87.1 | 721.1471 |  |  | 0 | 0 | 11.5 | 861 | 847 | 847 | 89 | 17.98 | 0.41 | 982 | -4 | 42 | 35 | 190 | 168 | 4.3 | 174 | n/a | 2 | 22:04 | 47.1598 | -88.4905 | 315.3 | 31 | 12 | 11 | 0x2c0714c1 | 1.0936 | 1.5936 | 1.9404 | 14.687 | 14.19 | 0.97 | 14.943 | 2762.941 | 240.544 | 2.691 | 0.028 | 2.719 | 2.122 | 0.022 | 2.144 | 5.3831 |  |  |  | 0 | 0.45228 | -5 | 0.00512 | 11.0526 | 0 | n/a | 0.789
2019-03-06 | 17:04 | 13.52 | 1.7056 | 17055.7839 | 117.6 | 1.3 | 777.3 |  | 0 | 0.8711 | 11.7778 | 1.4858 | 102.4768 | 1.1325 | 103.6 | 80.818 | 0.8931 | 81.7 | 777.3182 |  |  | 0 | 0 | 11.5 | 860 | 846 | 847 | 89 | 17.98 | 0.41 | 982 | -4 | 42 | 35 | 190 | 168 | 4.4 | 174 | n/a | 2 | 22:04 | 47.1597 | -88.4904 | 315.2 | 31.3 | 12 | 11 | 0x2c0714c1 | 1.0128 | 1.5128 | 1.8192 | 14.687 | 14.32 | 0.97 | 14.794 | 2787.814 | 223.836 | 2.54 | 0.028 | 2.568 | 2.003 | 0.022 | 2.025 | 5.8427 |  |  |  | 0 | 0.31624 | -5 | 0.005 | 7.7281 | 0 | n/a | 0.789
2019-03-06 | 17:04 | 13.69 | 1.5014 | 15014.1333 | 111.1 | 1.3 | 770.4 |  | 0 | 0.8716 | 11.9324 | 1.3087 | 96.8457 | 1.1331 | 98 | 76.377 | 0.8936 | 77.3 | 770.3786 |  |  | 0 | 0 | 11.5 | 860 | 846 | 847 | 89 | 17.98 | 0.41 | 982 | -4 | 42 | 35 | 190 | 168 | 4.4 | 174.3 | n/a | 2 | 22:04 | 47.1596 | -88.4903 | 315 | 32.1 | 12 | 11 | 0x2c0714c1 | 0.8468 | 1.3468 | 1.5936 | 14.687 | 14.38 | 0.98 | 14.727 | 2829.348 | 197.502 | 2.405 | 0.028 | 2.433 | 1.897 | 0.022 | 1.919 | 5.8006 |  |  |  | 0 | 0.16952 | -5 | 0.005 | 4.1426 | 0 | n/a | 0.789
2019-03-06 | 17:04 | 13.71 | 1.4729 | 14728.6928 | 104.2 | 1.4 | 762.2 |  | 0 | 0.8718 | 11.9519 | 1.284 | 90.8129 | 1.2044 | 92 | 71.6193 | 0.9499 | 72.6 | 762.1938 |  |  | 0 | 0 | 11.5 | 859 | 846 | 847 | 89 | 17.98 | 0.41 | 982 | -4 | 42 | 35 | 190 | 168 | 4.5 | 174.7 | n/a | 2 | 22:04 | 47.1596 | -88.4901 | 315 | 33.2 | 12 | 11 | 0x2c0714c1 | 0.9 | 1.4468 | 1.7468 | 14.687 | 14.39 | 0.98 | 14.71 | 2835.255 | 193.864 | 2.256 | 0.03 | 2.286 | 1.779 | 0.024 | 1.803 | 5.7416 |  |  |  | 0 | 0.35176 | -5 | 0.005 | 8.5961 | 0 | n/a | 0.789
2019-03-06 | 17:04 | 13.71 | 1.4063 | 14062.5812 | 99.2 | 1.4 | 763.8 |  | 0 | 0.8723 | 11.9594 | 1.2267 | 86.5616 | 1.2212 | 87.8 | 68.2665 | 0.9631 | 69.2 | 763.7564 |  |  | 0 | 0 | 11.4 | 860 | 846 | 850 | 89 | 17.98 | 0.41 | 982 | -4 | 42 | 35 | 190 | 168 | 4.4 | 175 | n/a | 2 | 22:04 | 47.1595 | -88.49 | 315.1 | 33.8 | 12 | 11 | 0x2c0714c1 | 0.9468 | 1.5 | 1.8 | 14.687 | 14.46 | 0.98 | 14.638 | 2847.688 | 185.908 | 2.158 | 0.03 | 2.189 | 1.702 | 0.024 | 1.726 | 5.775 |  |  |  | 0 | 0.37196 | -5 | 0.005 | 9.0898 | 0 | n/a | 0.789
2019-03-06 | 17:04 | 13.71 | 1.396 | 13960 | 96.3 | 1.4 | 745.2 |  | 0 | 0.8724 | 11.9604 | 1.2179 | 84.0001 | 1.2213 | 85.2 | 66.2464 | 0.9632 | 67.2 | 745.1667 |  |  | 0 | 0 | 11.4 | 860 | 846 | 848 | 89 | 17.98 | 0.41 | 982 | -4 | 42 | 35 | 190 | 167.1 | 4.3 | 175 | n/a | 2 | 22:04 | 47.1594 | -88.4898 | 315.2 | 34.1 | 12 | 11 | 0x2c0714c1 | 1 | 1.5936 | 1.8468 | 14.687 | 14.47 | 0.99 | 14.628 | 2850.019 | 184.703 | 2.096 | 0.03 | 2.127 | 1.653 | 0.024 | 1.677 | 5.6386 |  |  |  | 0 | 0.28045 | -5 | 0.005 | 6.8535 | 0 | n/a | 0.789
2019-03-06 | 17:04 | 13.682 | 1.5207 | 15206.6667 | 95.3 | 1.4 | 735 |  | 0 | 0.8715 | 11.9246 | 1.3253 | 83.0896 | 1.2201 | 84.3 | 65.5283 | 0.9623 | 66.5 | 735.0418 |  |  | 0 | 0 | 11.5 | 860 | 846 | 848 | 89 | 17.98 | 0.41 | 982 | -4 | 42 | 35 | 190 | 167 | 4.3 | 175 | n/a | 2 | 22:04 | 47.1593 | -88.4897 | 315.2 | 34.3 | 12 | 11 | 0x2c0714c1 | 1 | 1.7 | 1.9468 | 14.687 | 14.37 | 0.98 | 14.742 | 2826.374 | 199.929 | 2.062 | 0.03 | 2.093 | 1.626 | 0.024 | 1.65 | 5.5324 |  |  |  | 0 | 0.32074 | -5 | 0.005 | 7.8381 | 0 | n/a | 0.789
2019-03-06 | 17:04 | 13.565 | 1.7945 | 17945.4133 | 96 | 1.4 | 772.6 |  | 0 | 0.87 | 11.8017 | 1.5612 | 83.5395 | 1.218 | 84.8 | 65.8831 | 0.9606 | 66.8 | 772.6235 |  |  | 0 | 0 | 11.4 | 862 | 848 | 849 | 89 | 17.98 | 0.41 | 982 | -4 | 42 | 35 | 190 | 167.9 | 4.3 | 174.9 | n/a | 2 | 22:04 | 47.1592 | -88.4895 | 315.1 | 34.3 | 12 | 11 | 0x2c0714c1 | 1.0468 | 1.7468 | 2.0935 | 14.687 | 14.19 | 0.97 | 14.943 | 2772.854 | 233.469 | 2.055 | 0.03 | 2.085 | 1.621 | 0.024 | 1.645 | 5.7645 |  |  |  | 0 | 0.34824 | -5 | 0.005 | 8.51 | 0 | n/a | 0.789
2019-03-06 | 17:04 | 13.381 | 2.1004 | 21003.9086 | 103.3 | 1.4 | 872.2 |  | 0 | 0.8687 | 11.6237 | 1.8245 | 89.744 | 1.2161 | 91 | 70.7763 | 0.9591 | 71.7 | 872.2429 |  |  | 0 | 0 | 11.5 | 863 | 849 | 850 | 89 | 17.98 | 0.41 | 982 | -4 | 42 | 35 | 190 | 168 | 4.4 | 174.5 | n/a | 2 | 22:04 | 47.1591 | -88.4894 | 315 | 34.5 | 12 | 11 | 0x2c0714c1 | 1.1 | 1.8467 | 2.2 | 14.687 | 14.04 | 0.96 | 15.12 | 2711.746 | 270.915 | 2.193 | 0.03 | 2.222 | 1.729 | 0.023 | 1.753 | 6.4618 |  |  |  | 0 | 0.42668 | -5 | 0.005 | 10.427 | 0 | n/a | 0.789
2019-03-06 | 17:04 | 13.353 | 2.1884 | 21884.3776 | 114.9 | 1.4 | 967.6 |  | 0 | 0.868 | 11.5906 | 1.8996 | 99.7537 | 1.2152 | 101 | 78.6704 | 0.9584 | 79.6 | 967.5972 |  |  | 0 | 0 | 11.4 | 864 | 851 | 852 | 89 | 17.98 | 0.41 | 982 | -4 | 42 | 35 | 190 | 167.1 | 4.4 | 174.2 | n/a | 2 | 22:04 | 47.159 | -88.4892 | 314.9 | 35.2 | 12 | 11 | 0x2c0714c1 | 1.1 | 1.9 | 2.2 | 14.687 | 13.96 | 0.95 | 15.205 | 2693.738 | 280.991 | 2.428 | 0.03 | 2.457 | 1.915 | 0.023 | 1.938 | 7.141 |  |  |  | 0 | 0.42028 | -5 | 0.00588 | 10.2706 | 0 | n/a | 0.789
2019-03-06 | 17:04 | 13.367 | 2.0547 | 20546.5284 | 130.4 | 1.4 | 1014.5 |  | 0 | 0.869 | 11.6157 | 1.7855 | 113.3091 | 1.2166 | 114.5 | 89.3608 | 0.9595 | 90.3 | 1014.4709 |  |  | 0 | 0 | 11.4 | 864 | 850 | 852 | 89 | 17.98 | 0.41 | 982 | -4 | 42 | 35 | 190 | 167 | 4.3 | 174 | n/a | 2 | 22:04 | 47.159 | -88.489 | 314.5 | 36.5 | 12 | 11 | 0x2c0714c1 | 1.1 | 1.9 | 2.2 | 14.687 | 14.08 | 0.96 | 15.074 | 2716.485 | 265.765 | 2.775 | 0.03 | 2.805 | 2.188 | 0.023 | 2.212 | 7.5338 |  |  |  | 0 | 0.26664 | -5 | 0.00512 | 6.516 | 0 | n/a | 0.789
2019-03-06 | 17:04 | 13.38 | 1.9586 | 19585.979 | 149.2 | 1.3 | 1023.2 |  | 0 | 0.8697 | 11.637 | 1.7034 | 129.7355 | 1.1472 | 130.9 | 102.3154 | 0.9048 | 103.2 | 1023.1667 |  |  | 0 | 0 | 11.5 | 862 | 850 | 851 | 89 | 17.98 | 0.41 | 982 | -4 | 41.12 | 35 | 190 | 167 | 4.3 | 174 | n/a | 2 | 22:04 | 47.1589 | -88.4888 | 314.1 | 38 | 12 | 11 | 0x2c0714c1 | 1.1468 | 1.9 | 2.2 | 14.687 | 14.16 | 0.96 | 14.978 | 2733.627 | 254.686 | 3.191 | 0.028 | 3.22 | 2.517 | 0.022 | 2.539 | 7.6324 |  |  |  | 0 | 0.356 | -5 | 0.005 | 8.6997 | 0 | n/a | 0.789
2019-03-06 | 17:04 | 13.338 | 2.0609 | 20608.9708 | 166 | 1.3 | 1019.6 |  | 0 | 0.8692 | 11.5926 | 1.7912 | 144.2791 | 1.1299 | 145.4 | 113.7852 | 0.8911 | 114.7 | 1019.5637 |  |  | 0 | 0 | 11.4 | 864 | 851 | 852 | 89 | 17.98 | 0.41 | 982 | -4 | 41 | 35 | 190 | 167 | 4.3 | 174 | n/a | 2 | 22:04 | 47.1589 | -88.4885 | 313.8 | 39.2 | 12 | 11 | 0x2c0714c1 | 1.1532 | 1.8064 | 2.1532 | 14.687 | 14.1 | 0.96 | 15.054 | 2714.479 | 266.954 | 3.538 | 0.028 | 3.566 | 2.79 | 0.022 | 2.812 | 7.5811 |  |  |  | 0 | 0.26012 | -5 | 0.005 | 6.3567 | 0 | n/a | 0.789
2019-03-06 | 17:04 | 13.19 | 2.2511 | 22511.1881 | 184.8 | 1.2 | 1049.4 |  | 0 | 0.8686 | 11.4573 | 1.9553 | 160.5314 | 1.0583 | 161.6 | 126.6025 | 0.8346 | 127.4 | 1049.4 |  |  | 0 | 0 | 11.5 | 865 | 852 | 853 | 89 | 17.98 | 0.41 | 982 | -4 | 41 | 35 | 190 | 167 | 4.4 | 174.3 | n/a | 2 | 22:04 | 47.1589 | -88.4883 | 313.5 | 40.3 | 12 | 11 | 0x2c0714c1 | 1.2872 | 1.934 | 2.334 | 14.687 | 14.03 | 0.96 | 15.126 | 2676.464 | 290.723 | 3.927 | 0.026 | 3.953 | 3.097 | 0.02 | 3.118 | 7.7845 |  |  |  | 0 | 0.44388 | -5 | 0.005 | 10.8473 | 0 | n/a | 0.789
2019-03-06 | 17:04 | 13.199 | 2.348 | 23480.2027 | 210.7 | 1.2 | 1089.7 |  | 0 | 0.8677 | 11.4521 | 2.0373 | 182.7912 | 1.0412 | 183.8 | 144.1576 | 0.8211 | 145 | 1089.6841 |  |  | 0 | 0 | 11.5 | 866 | 852 | 855 | 89 | 17.98 | 0.41 | 982 | -4 | 41 | 35 | 190 | 167 | 4.4 | 174.7 | n/a | 2 | 22:05 | 47.1589 | -88.488 | 313.4 | 41.6 | 12 | 11 | 0x2c0714c1 | 1.3596 | 2.1064 | 2.5064 | 14.687 | 13.93 | 0.95 | 15.251 | 2659.307 | 301.104 | 4.445 | 0.025 | 4.47 | 3.506 | 0.02 | 3.526 | 8.0352 |  |  |  | 0 | 0.49916 | -5 | 0.005 | 12.1982 | 0 | n/a | 0.789
2019-03-06 | 17:04 | 13.263 | 2.2025 | 22024.5462 | 235.3 | 1.1 | 1109.1 |  | 0 | 0.8684 | 11.518 | 1.9126 | 204.3033 | 0.9714 | 205.3 | 161.123 | 0.7661 | 161.9 | 1109.1396 |  |  | 0 | 0 | 11.4 | 865 | 852 | 854 | 89 | 17.98 | 0.41 | 982 | -4 | 41 | 35 | 190 | 167 | 4.3 | 175 | n/a | 2 | 22:05 | 47.1589 | -88.4878 | 313.3 | 42.8 | 12 | 11 | 0x2c0714c1 | 1.2 | 2 | 2.4 | 14.687 | 14.01 | 0.95 | 15.153 | 2685.873 | 283.867 | 4.989 | 0.024 | 5.013 | 3.935 | 0.019 | 3.953 | 8.2131 |  |  |  | 0 | 0.45988 | -5 | 0.005 | 11.2383 | 0 | n/a | 0.789
2019-03-06 | 17:04 | 13.57 | 1.5581 | 15581.3737 | 259.3 | 1.1 | 1083 |  | 0 | 0.8717 | 11.83 | 1.3583 | 226.0673 | 0.9589 | 227 | 178.2871 | 0.7562 | 179 | 1082.9922 |  |  | 0 | 0 | 11.5 | 861 | 848 | 850 | 89 | 17.98 | 0.41 | 982 | -4 | 41 | 35 | 190 | 167.9 | 4.4 | 175 | n/a | 2 | 22:05 | 47.1589 | -88.4875 | 313 | 44.2 | 12 | 11 | 0x2c0714c1 | 1.2 | 1.9064 | 2.2596 | 14.687 | 14.39 | 0.98 | 14.712 | 2809.619 | 205.323 | 5.623 | 0.024 | 5.646 | 4.434 | 0.019 | 4.453 | 8.1677 |  |  |  | 0 | 0.29648 | -5 | 0.005 | 7.2452 | 0 | n/a | 0.789
2019-03-06 | 17:04 | 13.804 | 1.1674 | 11673.9127 | 274.1 | 1.1 | 947.4 |  | 0 | 0.8735 | 12.0572 | 1.0197 | 239.402 | 0.9608 | 240.4 | 188.8035 | 0.7577 | 189.6 | 947.3828 |  |  | 0 | 0 | 11.4 | 860 | 847 | 850 | 89 | 17.98 | 0.41 | 982 | -4 | 41 | 35 | 190 | 168 | 4.3 | 175 | n/a | 2 | 22:05 | 47.1589 | -88.4872 | 312.5 | 45.5 | 12 | 11 | 0x2c0714c1 | 1.2 | 1.8 | 2.1468 | 14.687 | 14.6 | 0.99 | 14.486 | 2890.848 | 155.603 | 6.011 | 0.024 | 6.035 | 4.741 | 0.019 | 4.76 | 7.213 |  |  |  | 0 | 0.0946 | -5 | 0.00588 | 2.3118 | 0 | n/a | 0.789
2019-03-06 | 17:04 | 13.718 | 1.6202 | 16202.0722 | 277.1 | 1 | 819.7 |  | 0 | 0.8703 | 11.9383 | 1.41 | 241.1243 | 0.8703 | 242 | 190.1618 | 0.6864 | 190.8 | 819.7295 |  |  | 0 | 0 | 11.4 | 859 | 846 | 848 | 89 | 17.98 | 0.41 | 982 | -4 | 41 | 35 | 190 | 167.1 | 4.2 | 175 | n/a | 2 | 22:05 | 47.1589 | -88.4869 | 312.1 | 45.5 | 12 | 11 | 0x2c0714c1 | 1.2936 | 1.4256 | 2.2468 | 14.687 | 14.23 | 0.97 | 14.904 | 2807.024 | 211.016 | 5.937 | 0.021 | 5.959 | 4.682 | 0.017 | 4.699 | 6.1205 |  |  |  | 0 | 0.20552 | -5 | 0.00512 | 5.0224 | 0 | n/a | 0.789
2019-03-06 | 17:04 | 13.449 | 1.6002 | 16002.1696 | 273.5 | 1 | 890.5 |  | 0 | 0.8724 | 11.7331 | 1.3961 | 238.6086 | 0.8724 | 239.5 | 188.1778 | 0.688 | 188.9 | 890.5221 |  |  | 0 | 0 | 11.5 | 857 | 845 | 846 | 89 | 17.98 | 0.41 | 982 | -4 | 41 | 35 | 190 | 167 | 4.3 | 175 | n/a | 2 | 22:05 | 47.1589 | -88.4867 | 311.7 | 44.3 | 12 | 11 | 0x2c0714c1 | 1.4 | 1.0468 | 2.3 | 14.687 | 14.47 | 0.99 | 14.621 | 2803.173 | 212.289 | 5.97 | 0.022 | 5.992 | 4.708 | 0.017 | 4.725 | 6.7561 |  |  |  | 0 | 0.07264 | -5 | 0.005 | 1.7751 | 0 | n/a | 0.789
2019-03-06 | 17:04 | 14.408 | 0.8558 | 8558.0116 | 261.9 | 1 | 838.2 |  | 0 | 0.8717 | 12.5596 | 0.746 | 228.2869 | 0.8717 | 229.2 | 180.0376 | 0.6875 | 180.7 | 838.2217 |  |  | 0 | 0 | 11.4 | 857 | 844 | 846 | 89 | 17.98 | 0.41 | 982 | -4 | 41 | 35 | 190 | 167 | 4.3 | 175 | n/a | 2 | 22:05 | 47.1589 | -88.4865 | 311.2 | 42.2 | 12 | 10 | 0x2c0314c1 | 1.4 | 1.1468 | 2.3468 | 14.687 | 14.39 | 0.98 | 14.716 | 2962.181 | 111.986 | 5.638 | 0.022 | 5.66 | 4.447 | 0.017 | 4.464 | 6.2778 |  |  |  | 0 | 0.02032 | -5 | 0.00588 | 0.49657 | 0 | n/a | 0.789
2019-03-06 | 17:04 | 14.228 | 0.8744 | 8743.8298 | 246 | 1 | 597.4 |  | 0 | 0.8732 | 12.4231 | 0.7635 | 214.808 | 0.8732 | 215.7 | 169.4076 | 0.6886 | 170.1 | 597.4251 |  |  | 0 | 0 | 11.5 | 857 | 844 | 848 | 89 | 17.98 | 0.41 | 982 | -4 | 41 | 35 | 190 | 167 | 4.4 | 174.8 | n/a | 2 | 22:05 | 47.1588 | -88.4863 | 311 | 38.9 | 12 | 11 | 0x2c0714c1 | 1.4 | 1.2 | 2.4 | 14.687 | 14.56 | 0.99 | 14.527 | 2961.74 | 115.848 | 5.363 | 0.022 | 5.385 | 4.229 | 0.017 | 4.247 | 4.5229 |  |  |  | 0 | -0.01392 | -5 | 0.00512 | -0.34017 | 0 | n/a | 0.789
2019-03-06 | 17:04 | 13.972 | 1.7418 | 17418.1342 | 225.1 | 1 | 446.3 |  | 0 | 0.8678 | 12.1243 | 1.5115 | 195.3659 | 0.8678 | 196.2 | 154.0746 | 0.6843 | 154.8 | 446.2821 |  |  | 0 | 0 | 11.5 | 857 | 843 | 847 | 89 | 17.98 | 0.41 | 982 | -4 | 41 | 35 | 190 | 167 | 4.4 | 174.4 | n/a | 2 | 22:05 | 47.1588 | -88.4861 | 311 | 35.6 | 12 | 11 | 0x2c0714c1 | 1.4468 | 1.3404 | 2.4936 | 14.687 | 13.94 | 0.95 | 15.241 | 2798.494 | 222.044 | 4.722 | 0.021 | 4.743 | 3.724 | 0.017 | 3.741 | 3.2711 |  |  |  | 0 | -0.032945 | -5 | 0.005 | -0.8051 | 0 | n/a | 0.789
2019-03-06 | 17:04 | 13.945 | 1.3839 | 13838.5179 | 204.4 | 1 | 394.5 |  | 0 | 0.8711 | 12.1468 | 1.2054 | 178.0753 | 0.8711 | 178.9 | 140.4384 | 0.687 | 141.1 | 394.4852 |  |  | 0 | 0 | 11.5 | 857 | 843 | 846 | 89 | 17.98 | 0.41 | 982 | -4 | 41 | 35 | 190 | 167 | 4.3 | 174 | n/a | 2 | 22:05 | 47.1587 | -88.4859 | 310.8 | 33.3 | 12 | 11 | 0x2c0714c1 | 1.3596 | 1.5 | 2.366 | 14.687 | 14.31 | 0.97 | 14.803 | 2864.327 | 180.914 | 4.397 | 0.022 | 4.419 | 3.468 | 0.017 | 3.485 | 2.954 |  |  |  | 0 | -0.03676 | -5 | 0.00588 | -0.89832 | 0 | n/a | 0.789
2019-03-06 | 17:04 | 14.143 | 0.7519 | 7518.6301 | 178.4 | 1 | 316.3 |  | 0 | 0.8751 | 12.3766 | 0.658 | 156.1219 | 0.8751 | 157 | 123.125 | 0.6901 | 123.8 | 316.3091 |  |  | 0 | 0 | 11.5 | 856 | 842 | 845 | 89 | 17.98 | 0.41 | 982 | -4 | 41 | 35 | 190 | 167 | 4.4 | 174 | n/a | 2 | 22:05 | 47.1587 | -88.4858 | 310.8 | 31.2 | 12 | 11 | 0x2c0714c1 | 1.2468 | 1.5936 | 2.1936 | 14.687 | 14.79 | 1.01 | 14.273 | 2991.461 | 101.218 | 3.952 | 0.022 | 3.974 | 3.116 | 0.017 | 3.134 | 2.4278 |  |  |  | 0 | 0.3414 | -5 | 0.00512 | 8.343 | 0 | n/a | 0.789
2019-03-06 | 17:04 | 14.373 | 0.4487 | 4486.7153 | 150.2 | 1 | 255.1 |  | 0 | 0.876 | 12.5915 | 0.393 | 131.6116 | 0.876 | 132.5 | 103.795 | 0.6909 | 104.5 | 255.0629 |  |  | 0 | 0 | 11.5 | 857 | 842 | 845 | 89 | 17.98 | 0.41 | 982 | -4 | 41 | 35 | 190 | 167 | 4.4 | 174 | n/a | 2 | 22:05 | 47.1586 | -88.4856 | 310.8 | 28.7 | 12 | 11 | 0x2c0714c1 | 1.3 | 1.7468 | 2.3 | 14.687 | 14.91 | 1.01 | 14.152 | 3056.587 | 60.727 | 3.346 | 0.022 | 3.368 | 2.639 | 0.018 | 2.656 | 1.9662 |  |  |  | 0 | 0.18972 | -5 | 0.00588 | 4.6363 | 0 | n/a | 0.789
2019-03-06 | 17:04 | 14.298 | 0.566 | 5659.888 | 128 | 1.1 | 246.1 |  | 0 | 0.8756 | 12.52 | 0.4956 | 112.051 | 0.9632 | 113 | 88.3686 | 0.7596 | 89.1 | 246.1029 |  |  | 0 | 0 | 11.5 | 857 | 842 | 847 | 89 | 17.98 | 0.41 | 982 | -4 | 41 | 35 | 190 | 167 | 4.5 | 174 | n/a | 2 | 22:05 | 47.1586 | -88.4855 | 310.7 | 26.2 | 12 | 11 | 0x2c0714c1 | 1.2532 | 1.8 | 2.3 | 14.687 | 14.85 | 1.01 | 14.204 | 3032.177 | 76.393 | 2.842 | 0.024 | 2.866 | 2.241 | 0.019 | 2.26 | 1.8927 |  |  |  | 0 | 0.10392 | -5 | 0.00512 | 2.5395 | 0 | n/a | 0.789
2019-03-06 | 17:04 | 14.159 | 0.7589 | 7588.9615 | 105.4 | 1.1 | 283.5 |  | 0 | 0.875 | 12.3892 | 0.664 | 92.2068 | 0.9625 | 93.2 | 72.7186 | 0.7591 | 73.5 | 283.5041 |  |  | 0 | 0 | 11.5 | 857 | 843 | 847 | 89 | 17.98 | 0.41 | 982 | -4 | 41 | 35 | 190 | 167.9 | 4.5 | 174 | n/a | 2 | 22:05 | 47.1585 | -88.4854 | 310.6 | 24.5 | 12 | 11 | 0x2c0714c1 | 1.1532 | 1.8 | 2.3 | 14.687 | 14.77 | 1.01 | 14.288 | 2990.974 | 102.03 | 2.331 | 0.024 | 2.355 | 1.838 | 0.019 | 1.858 | 2.1734 |  |  |  | 0 | 0.01768 | -5 | 0.005 | 0.43206 | 0 | n/a | 0.789
2019-03-06 | 17:05 | 14.116 | 0.8326 | 8325.9799 | 86.5 | 1.1 | 318.1 |  | 0 | 0.8746 | 12.3458 | 0.7282 | 75.6938 | 0.9621 | 76.7 | 59.6956 | 0.7587 | 60.5 | 318.0786 |  |  | 0 | 0 | 11.5 | 857 | 843 | 846 | 89 | 17.98 | 0.41 | 982 | -4 | 41 | 35 | 190 | 168 | 4.4 | 174 | n/a | 2 | 22:05 | 47.1585 | -88.4852 | 310.5 | 23.5 | 12 | 10 | 0x2c0314c1 | 1.1468 | 1.8 | 2.3 | 14.687 | 14.73 | 1 | 14.336 | 2974.963 | 111.685 | 1.91 | 0.024 | 1.934 | 1.506 | 0.019 | 1.526 | 2.4339 |  |  |  | 0 | -0.02116 | -5 | 0.005 | -0.5171 | 0 | n/a | 0.789
2019-03-06 | 17:05 | 14.12 | 0.8225 | 8224.6742 | 72.8 | 1 | 334.4 |  | 0 | 0.8747 | 12.3505 | 0.7194 | 63.7136 | 0.8913 | 64.6 | 50.2475 | 0.7029 | 51 | 334.4 |  |  | 0 | 0 | 11.6 | 857 | 843 | 846 | 89 | 17.98 | 0.41 | 982 | -4 | 41 | 35 | 190 | 168 | 4.5 | 174.1 | n/a | 2 | 22:05 | 47.1585 | -88.4851 | 310.3 | 22.7 | 12 | 11 | 0x2c0714c1 | 1.2 | 1.8468 | 2.3 | 14.687 | 14.74 | 1 | 14.327 | 2976.66 | 110.355 | 1.608 | 0.022 | 1.631 | 1.268 | 0.018 | 1.286 | 2.5593 |  |  |  | 0 | -0.02852 | -5 | 0.005 | -0.69696 | 0 | n/a | 0.789
2019-03-06 | 17:05 | 14.126 | 0.7261 | 7260.6271 | 61.5 | 1 | 339.7 |  | 0 | 0.8755 | 12.3669 | 0.6356 | 53.8527 | 0.8755 | 54.7 | 42.4708 | 0.6904 | 43.2 | 339.6776 |  |  | 0 | 0 | 11.5 | 857 | 843 | 846 | 89 | 17.98 | 0.41 | 982 | -4 | 41 | 35 | 190 | 168 | 4.5 | 174.4 | n/a | 2 | 22:05 | 47.1585 | -88.485 | 310.1 | 21.9 | 12 | 10 | 0x2c0314c1 | 1.2 | 1.9 | 2.3 | 14.687 | 14.83 | 1.01 | 14.225 | 2995.942 | 98.008 | 1.366 | 0.022 | 1.388 | 1.077 | 0.018 | 1.095 | 2.6131 |  |  |  | 0 | -0.03868 | -5 | 0.005 | -0.94524 | 0 | n/a | 0.789
2019-03-06 | 17:05 | 14.15 | 0.6273 | 6273.0291 | 52.1 | 1 | 342.4 |  | 0 | 0.8761 | 12.3975 | 0.5496 | 45.6103 | 0.8761 | 46.5 | 35.9704 | 0.691 | 36.7 | 342.4 |  |  | 0 | 0 | 11.5 | 857 | 843 | 847 | 89 | 17.98 | 0.41 | 982 | -4 | 41 | 35 | 190 | 168 | 4.5 | 174.8 | n/a | 2 | 22:05 | 47.1585 | -88.4848 | 309.8 | 21.2 | 12 | 10 | 0x2c0314c1 | 1.2 | 1.9 | 2.3 | 14.687 | 14.91 | 1.02 | 14.139 | 3016.164 | 85.102 | 1.162 | 0.022 | 1.184 | 0.916 | 0.018 | 0.934 | 2.6453 |  |  |  | 0 | -0.03824 | -5 | 0.005 | -0.93449 | 0 | n/a | 0.789
2019-03-06 | 17:05 | 14.159 | 0.5539 | 5538.6305 | 45 | 1 | 339.1 |  | 0 | 0.8767 | 12.4126 | 0.4855 | 39.4707 | 0.8767 | 40.3 | 31.1284 | 0.6914 | 31.8 | 339.1105 |  |  | 0 | 0 | 11.5 | 857 | 844 | 846 | 89 | 17.98 | 0.41 | 982 | -4 | 41 | 35 | 190 | 168 | 4.4 | 175 | n/a | 2 | 22:05 | 47.1585 | -88.4847 | 309.6 | 20.7 | 12 | 10 | 0x2c0314c1 | 1.2 | 1.8532 | 2.2064 | 14.687 | 14.99 | 1.02 | 14.069 | 3031.382 | 75.473 | 1.009 | 0.022 | 1.032 | 0.796 | 0.018 | 0.814 | 2.6299 |  |  |  | 0 | -0.03888 | -5 | 0.005 | -0.95013 | 0 | n/a | 0.789
2019-03-06 | 17:05 | 14.181 | 0.4703 | 4703.411 | 39.6 | 1 | 334.4 |  | 0 | 0.8772 | 12.44 | 0.4126 | 34.7693 | 0.8772 | 35.6 | 27.4207 | 0.6918 | 28.1 | 334.4041 |  |  | 0 | 0 | 11.4 | 858 | 844 | 846 | 89 | 17.98 | 0.41 | 982 | -4 | 41 | 35 | 190 | 167.1 | 4.4 | 175 | n/a | 1 | 22:05 | 47.1585 | -88.4846 | 309.4 | 20.2 | 12 | 10 | 0x2c0314c1 | 1.2 | 1.8468 | 2.1936 | 14.687 | 15.06 | 1.03 | 13.998 | 3048.964 | 64.361 | 0.892 | 0.023 | 0.915 | 0.704 | 0.018 | 0.722 | 2.6027 |  |  |  | 0 | -0.04164 | -5 | 0.005 | -1.0176 | 0 | n/a | 0.789
2019-03-06 | 17:05 | 14.14 | 0.9121 | 9121.0483 | 35.5 | 1 | 360.3 |  | 0 | 0.8737 | 12.3551 | 0.7969 | 31.0121 | 0.8737 | 31.9 | 24.4575 | 0.6891 | 25.1 | 360.2882 |  |  | 0 | 0 | 11.5 | 857 | 844 | 845 | 89 | 17.98 | 0.41 | 982 | -4 | 41 | 35 | 190 | 167 | 4.5 | 175 | n/a | 1 | 22:05 | 47.1585 | -88.4845 | 309.2 | 19.6 | 12 | 10 | 0x2c0314c1 | 1.2468 | 1.9 | 2.3 | 14.687 | 14.62 | 1 | 14.451 | 2958.575 | 121.462 | 0.778 | 0.022 | 0.8 | 0.613 | 0.017 | 0.631 | 2.7397 |  |  |  | 0 | -0.03848 | -5 | 0.005 | -0.94036 | 0 | n/a | 0.789
2019-03-06 | 17:05 | 14.1 | 0.9986 | 9986.4996 | 33 | 0.9 | 433.1 |  | 0 | 0.8732 | 12.3122 | 0.872 | 28.802 | 0.7859 | 29.6 | 22.7146 | 0.6198 | 23.3 | 433.0714 |  |  | 0 | 0 | 11.5 | 857 | 843 | 845 | 89 | 17.98 | 0.41 | 982 | -4 | 41 | 35 | 190 | 167.9 | 4.4 | 174.7 | n/a | 1 | 22:05 | 47.1586 | -88.4844 | 308.9 | 19.2 | 12 | 10 | 0x2c0314c1 | 1.3 | 1.9 | 2.3 | 14.687 | 14.56 | 0.99 | 14.521 | 2939.477 | 132.508 | 0.72 | 0.02 | 0.74 | 0.568 | 0.015 | 0.583 | 3.2833 |  |  |  | 0 | -0.04064 | -5 | 0.005 | -0.99314 | 0 | n/a | 0.789
2019-03-06 | 17:05 | 14.052 | 1.0504 | 10504.161 | 31.5 | 1 | 483.1 |  | 0 | 0.8731 | 12.2686 | 0.9171 | 27.4585 | 0.8566 | 28.3 | 21.655 | 0.6756 | 22.3 | 483.1473 |  |  | 0 | 0 | 11.5 | 858 | 845 | 848 | 89 | 17.98 | 0.41 | 982 | -4 | 41 | 35 | 190 | 167.1 | 4.4 | 174.4 | n/a | 1 | 22:05 | 47.1586 | -88.4843 | 308.7 | 19.5 | 12 | 10 | 0x2c0314c1 | 1.3 | 1.8064 | 2.2532 | 14.687 | 14.54 | 0.99 | 14.539 | 2927.631 | 139.286 | 0.686 | 0.021 | 0.708 | 0.541 | 0.017 | 0.558 | 3.6611 |  |  |  | 0 | -0.041 | -5 | 0.005 | -1.0019 | 0 | n/a | 0.789
2019-03-06 | 17:05 | 13.863 | 1.2404 | 12404.339 | 30.5 | 1 | 522.1 |  | 0 | 0.8728 | 12.1 | 1.0827 | 26.6008 | 0.8728 | 27.5 | 20.9786 | 0.6884 | 21.7 | 522.0513 |  |  | 0 | 0 | 11.5 | 858 | 844 | 848 | 89 | 17.98 | 0.41 | 982 | -4 | 41 | 35 | 190.9 | 167.9 | 4.5 | 174 | n/a | 1 | 22:05 | 47.1587 | -88.4843 | 308.5 | 20.2 | 12 | 10 | 0x2c0314c1 | 1.6744 | 1.3724 | 2.5276 | 14.687 | 14.52 | 0.99 | 14.567 | 2887.19 | 164.429 | 0.665 | 0.022 | 0.687 | 0.524 | 0.017 | 0.541 | 3.9556 |  |  |  | 0 | -0.03836 | -5 | 0.005 | -0.93742 | 0 | n/a | 0.789
2019-03-06 | 17:05 | 13.628 | 1.5637 | 15636.8687 | 30 | 1 | 617.8 |  | 0 | 0.8717 | 11.8803 | 1.3631 | 26.1685 | 0.8717 | 27 | 20.6377 | 0.6875 | 21.3 | 617.7791 |  |  | 0 | 0 | 11.5 | 859 | 845 | 848 | 89 | 17.98 | 0.41 | 982 | -4 | 41 | 35 | 190.1 | 168 | 4.5 | 174 | n/a | 1 | 22:05 | 47.1588 | -88.4842 | 308.3 | 20.8 | 12 | 10 | 0x2c0314c1 | 2.1468 | 1 | 2.9 | 14.687 | 14.38 | 0.98 | 14.714 | 2819.737 | 205.917 | 0.65 | 0.022 | 0.672 | 0.513 | 0.017 | 0.53 | 4.6562 |  |  |  | 0 | -0.040637 | -5 | 0.005 | -0.99308 | 0 | n/a | 0.789
2019-03-06 | 17:05 | 13.579 | 1.8378 | 18378.3959 | 30.6 | 0.9 | 741.9 |  | 0 | 0.8696 | 11.8083 | 1.5982 | 26.6473 | 0.7827 | 27.4 | 21.0153 | 0.6172 | 21.6 | 741.8984 |  |  | 0 | 0 | 11.5 | 860 | 846 | 849 | 89 | 17.98 | 0.41 | 982 | -4 | 41 | 35 | 190.9 | 168 | 4.5 | 174 | n/a | 1 | 22:05 | 47.1589 | -88.4842 | 308.1 | 21.8 | 12 | 10 | 0x2c0314c1 | 1.6852 | 1.0468 | 2.4788 | 14.687 | 14.14 | 0.96 | 14.993 | 2766.042 | 238.278 | 0.654 | 0.019 | 0.673 | 0.516 | 0.015 | 0.531 | 5.5186 |  |  |  | 0 | -0.03924 | -5 | 0.005 | -0.95893 | 0 | n/a | 0.789
2019-03-06 | 17:05 | 13.542 | 1.8924 | 18924.471 | 35.3 | 0.9 | 852.1 |  | 0 | 0.8693 | 11.7726 | 1.6451 | 30.6641 | 0.7824 | 31.4 | 24.1831 | 0.617 | 24.8 | 852.0824 |  |  | 0 | 0 | 11.5 | 861 | 846 | 849 | 89 | 17.98 | 0.41 | 982 | -4 | 41 | 35 | 191 | 168 | 4.5 | 174 | n/a | 1 | 22:05 | 47.159 | -88.4842 | 307.9 | 23.3 | 12 | 10 | 0x2c0314c1 | 1.3808 | 1.0532 | 2.234 | 14.687 | 14.11 | 0.96 | 15.033 | 2753.125 | 244.867 | 0.751 | 0.019 | 0.77 | 0.592 | 0.015 | 0.607 | 6.3277 |  |  |  | 0 | -0.03988 | -5 | 0.005 | -0.97457 | 0 | n/a | 0.789
2019-03-06 | 17:05 | 13.447 | 1.9519 | 19519.4309 | 43.6 | 0.9 | 938.2 |  | 0 | 0.8694 | 11.6905 | 1.697 | 37.9336 | 0.7825 | 38.7 | 29.9162 | 0.6171 | 30.5 | 938.1972 |  |  | 0 | 0 | 11.4 | 862 | 847 | 850 | 89 | 17.98 | 0.41 | 982 | -4 | 41 | 35 | 191 | 167.1 | 4.4 | 174 | n/a | 1 | 22:05 | 47.1591 | -88.4842 | 307.9 | 24.9 | 12 | 10 | 0x2c0314c1 | 1.7 | 1.1872 | 2.6404 | 14.687 | 14.12 | 0.96 | 15.021 | 2738.312 | 252.998 | 0.93 | 0.019 | 0.95 | 0.734 | 0.015 | 0.749 | 6.9784 |  |  |  | 0 | -0.04176 | -5 | 0.005 | -1.0205 | 0 | n/a | 0.789
2019-03-06 | 17:05 | 13.264 | 2.1765 | 21765.4096 | 57.1 | 0.9 | 995.7 |  | 0 | 0.8688 | 11.5237 | 1.891 | 49.6232 | 0.7819 | 50.4 | 39.1351 | 0.6167 | 39.8 | 995.683 |  |  | 0 | 0 | 11.5 | 864 | 849 | 852 | 89 | 17.98 | 0.41 | 982 | -4 | 41 | 35 | 191 | 167 | 4.5 | 174 | n/a | 1 | 22:05 | 47.1592 | -88.4842 | 308.1 | 27 | 12 | 10 | 0x2c0314c1 | 1.7935 | 1.213 | 2.8468 | 14.687 | 14.05 | 0.96 | 15.102 | 2692.647 | 281.222 | 1.214 | 0.019 | 1.233 | 0.958 | 0.015 | 0.973 | 7.3879 |  |  |  | 0 | 0.16656 | -5 | 0.005 | 4.0703 | 0 | n/a | 0.789
2019-03-06 | 17:05 | 13.01 | 2.5572 | 25572.0131 | 73.7 | 0.8 | 1055 |  | 0 | 0.8673 | 11.2835 | 2.2178 | 63.9464 | 0.7119 | 64.7 | 50.4311 | 0.5614 | 51 | 1055.0119 |  |  | 0 | 0 | 11.5 | 869 | 854 | 857 | 89 | 17.98 | 0.41 | 982 | -4 | 40.12 | 35 | 191 | 167 | 4.4 | 174.2 | n/a | 1 | 22:05 | 47.1593 | -88.4842 | 308.2 | 28 | 12 | 10 | 0x2c0314c1 | 1.9 | 1 | 2.9 | 14.687 | 13.88 | 0.95 | 15.301 | 2618.512 | 327.582 | 1.554 | 0.017 | 1.571 | 1.226 | 0.014 | 1.239 | 7.7747 |  |  |  | 0 | 0.59628 | -5 | 0.005 | 14.5716 | 0 | n/a | 0.789
2019-03-06 | 17:05 | 13.01 | 2.6834 | 26834.1569 | 98.9 | 0.8 | 1151.7 |  | 0 | 0.8661 | 11.2683 | 2.3242 | 85.667 | 0.6929 | 86.4 | 67.5609 | 0.5465 | 68.1 | 1151.7422 |  |  | 0 | 0 | 11.5 | 868 | 855 | 856 | 89 | 17.98 | 0.41 | 982 | -4 | 40 | 35 | 191 | 167.9 | 4.5 | 174.5 | n/a | 1 | 22:05 | 47.1595 | -88.4842 | 308.2 | 29.5 | 12 | 10 | 0x2c0314c1 | 1.9 | 1 | 2.9 | 14.687 | 13.75 | 0.94 | 15.457 | 2595.695 | 340.755 | 2.067 | 0.017 | 2.083 | 1.63 | 0.013 | 1.643 | 8.4249 |  |  |  | 0 | 0.45476 | -5 | 0.005 | 11.1132 | 0 | n/a | 0.789
2019-03-06 | 17:05 | 13.4 | 1.9032 | 19032.0118 | 128.9 | 0.7 | 1168.4 |  | 0 | 0.87 | 11.658 | 1.6558 | 112.172 | 0.609 | 112.8 | 88.464 | 0.4803 | 88.9 | 1168.4281 |  |  | 0 | 0 | 11.5 | 864 | 850 | 852 | 89 | 17.98 | 0.41 | 982 | -4 | 40 | 35 | 191 | 167.1 | 4.5 | 174.9 | n/a | 1 | 22:05 | 47.1596 | -88.4842 | 308.2 | 33.4 | 12 | 11 | 0x2c0714c1 | 1.9936 | 1 | 2.9468 | 14.687 | 14.18 | 0.97 | 14.943 | 2741.049 | 247.782 | 2.762 | 0.015 | 2.777 | 2.178 | 0.012 | 2.19 | 8.7238 |  |  |  | 0 | 0.33032 | -5 | 0.005 | 8.0722 | 0 | n/a | 0.789
2019-03-06 | 17:05 | 13.631 | 1.462 | 14619.5013 | 146 | 0.7 | 1057.3 |  | 0 | 0.8722 | 11.8889 | 1.2751 | 127.3797 | 0.6105 | 128 | 100.4575 | 0.4815 | 100.9 | 1057.3225 |  |  | 0 | 0 | 11.4 | 861 | 847 | 849 | 89 | 17.98 | 0.41 | 982 | -4 | 40 | 35 | 191 | 167.9 | 4.5 | 174.7 | n/a | 1 | 22:05 | 47.1598 | -88.4842 | 308.9 | 36.6 | 12 | 11 | 0x2c0714c1 | 1.866 | 1.0468 | 2.8596 | 14.687 | 14.44 | 0.98 | 14.655 | 2829.349 | 193.135 | 3.175 | 0.015 | 3.19 | 2.504 | 0.012 | 2.516 | 7.9903 |  |  |  | 0 | 0.3302 | -5 | 0.005 | 8.0693 | 0 | n/a | 0.789
2019-03-06 | 17:05 | 13.724 | 1.2959 | 12959.0763 | 156.7 | 0.7 | 929.1 |  | 0 | 0.873 | 11.982 | 1.1314 | 136.8406 | 0.6111 | 137.5 | 107.9188 | 0.482 | 108.4 | 929.0518 |  |  | 0 | 0 | 11.5 | 859 | 845 | 848 | 89 | 17.98 | 0.41 | 982 | -4 | 40 | 35 | 191 | 168 | 4.5 | 174.4 | n/a | 2 | 22:05 | 47.1599 | -88.4842 | 309.8 | 36.9 | 12 | 11 | 0x2c0714c1 | 1.5532 | 1.1468 | 2.7 | 14.687 | 14.54 | 0.99 | 14.543 | 2865.249 | 172.194 | 3.427 | 0.015 | 3.442 | 2.703 | 0.012 | 2.715 | 7.0548 |  |  |  | 0 | 0.2309 | -5 | 0.005 | 5.6426 | 0 | n/a | 0.789
2019-03-06 | 17:05 | 13.832 | 1.1539 | 11538.8745 | 166.2 | 0.7 | 846.8 |  | 0 | 0.8735 | 12.0823 | 1.008 | 145.1436 | 0.6115 | 145.8 | 114.467 | 0.4822 | 114.9 | 846.8043 |  |  | 0 | 0 | 11.4 | 859 | 844 | 849 | 89 | 17.98 | 0.41 | 982 | -4 | 40 | 35 | 191 | 168 | 4.5 | 174 | n/a | 2 | 22:05 | 47.1601 | -88.4842 | 310 | 36.1 | 12 | 11 | 0x2c0714c1 | 1.4532 | 1.2468 | 2.6532 | 14.687 | 14.6 | 0.99 | 14.478 | 2896.135 | 153.775 | 3.643 | 0.015 | 3.659 | 2.873 | 0.012 | 2.885 | 6.4456 |  |  |  | 0 | 0.077099 | -5 | 0.00588 | 1.8841 | 0 | n/a | 0.789
2019-03-06 | 17:05 | 14.05 | 0.8134 | 8133.8843 | 174.4 | 0.7 | 752.7 |  | 0 | 0.8749 | 12.2922 | 0.7116 | 152.6161 | 0.6124 | 153.2 | 120.3601 | 0.483 | 120.8 | 752.7189 |  |  | 0 | 0 | 11.5 | 858 | 844 | 847 | 89 | 17.98 | 0.41 | 982 | -4 | 40 | 35 | 191 | 168 | 4.5 | 174.4 | n/a | 2 | 22:05 | 47.1602 | -88.4842 | 310.3 | 35.2 | 12 | 11 | 0x2c0714c1 | 1.4468 | 1.3936 | 2.6468 | 14.687 | 14.76 | 1.01 | 14.298 | 2968.114 | 109.367 | 3.859 | 0.015 | 3.875 | 3.043 | 0.012 | 3.056 | 5.7716 |  |  |  | 0 | 0.0052 | -5 | 0.006 | 0.12707 | 0 | n/a | 0.789
2019-03-06 | 17:05 | 14.3 | 0.5359 | 5358.9212 | 178 | 0.8 | 578.9 |  | 0 | 0.8756 | 12.5204 | 0.4692 | 155.8932 | 0.6838 | 156.6 | 122.9446 | 0.5393 | 123.5 | 578.9329 |  |  | 0 | 0 | 11.5 | 856 | 843 | 846 | 89 | 17.98 | 0.41 | 982 | -4 | 40 | 35 | 191 | 168 | 4.5 | 174.7 | n/a | 2 | 22:05 | 47.1603 | -88.4842 | 310.6 | 34 | 12 | 11 | 0x2c0714c1 | 1.5468 | 1.6872 | 2.8872 | 14.687 | 14.85 | 1.01 | 14.211 | 3030.573 | 72.285 | 3.952 | 0.017 | 3.969 | 3.116 | 0.014 | 3.13 | 4.4499 |  |  |  | 0 | -0.01872 | -5 | 0.00512 | -0.45747 | 0 | n/a | 0.789
2019-03-06 | 17:05 | 13.983 | 0.9984 | 9984.2017 | 177.7 | 0.8 | 477.5 |  | 0 | 0.8741 | 12.2219 | 0.8727 | 155.2836 | 0.6993 | 156 | 122.4638 | 0.5515 | 123 | 477.4594 |  |  | 0 | 0 | 11.4 | 858 | 844 | 847 | 89 | 17.98 | 0.41 | 982 | -4 | 40 | 35 | 191 | 168 | 4.5 | 174.9 | n/a | 2 | 22:05 | 47.1605 | -88.4842 | 310.8 | 32.1 | 12 | 11 | 0x2c0714c1 | 1.5064 | 1.8532 | 2.7256 | 14.687 | 14.66 | 1 | 14.407 | 2936.89 | 133.472 | 3.908 | 0.018 | 3.925 | 3.082 | 0.014 | 3.096 | 3.6433 |  |  |  | 0 | 0.3574 | -5 | 0.005 | 8.734 | 0 | n/a | 0.789
2019-03-06 | 17:05 | 13.752 | 1.6203 | 16202.6891 | 171.1 | 0.8 | 549.1 |  | 0 | 0.8704 | 11.9698 | 1.4103 | 148.9626 | 0.6963 | 149.7 | 117.4788 | 0.5492 | 118 | 549.1132 |  |  | 0 | 0 | 11.5 | 857 | 843 | 846 | 89 | 17.98 | 0.41 | 982 | -4 | 40 | 35 | 191 | 168 | 4.6 | 174.5 | n/a | 2 | 22:05 | 47.1606 | -88.4841 | 310.9 | 29.7 | 12 | 10 | 0x2c0514c1 | 1.4468 | 1.8468 | 2.3468 | 14.687 | 14.23 | 0.97 | 14.888 | 2813.446 | 210.979 | 3.667 | 0.017 | 3.684 | 2.892 | 0.014 | 2.905 | 4.0985 |  |  |  | 0 | 0.42308 | -5 | 0.005 | 10.339 | 0 | n/a | 0.789
2019-03-06 | 17:05 | 13.68 | 1.6839 | 16838.871 | 161.8 | 0.8 | 683.2 |  | 0 | 0.8702 | 11.905 | 1.4654 | 140.8133 | 0.6962 | 141.5 | 111.0519 | 0.5491 | 111.6 | 683.1669 |  |  | 0 | 0 | 11.4 | 857 | 843 | 846 | 89 | 17.98 | 0.41 | 982 | -4 | 40 | 35 | 191 | 168 | 4.5 | 174.1 | n/a | 2 | 22:05 | 47.1607 | -88.4841 | 311.2 | 28.1 | 12 | 10 | 0x2c0514c1 | 1.5 | 1.9 | 2.4 | 14.687 | 14.21 | 0.97 | 14.91 | 2797.438 | 219.162 | 3.465 | 0.017 | 3.482 | 2.733 | 0.014 | 2.746 | 5.0977 |  |  |  | 0 | 0.2138 | -5 | 0.005 | 5.2247 | 0 | n/a | 0.789
2019-03-06 | 17:05 | 13.68 | 1.5712 | 15711.6221 | 154.2 | 0.9 | 783.8 |  | 0 | 0.8711 | 11.9166 | 1.3686 | 134.2901 | 0.7682 | 135.1 | 105.9074 | 0.6058 | 106.5 | 783.8402 |  |  | 0 | 0 | 11.4 | 857 | 843 | 845 | 89 | 17.98 | 0.41 | 982 | -4 | 40 | 35 | 191 | 168 | 4.4 | 174 | n/a | 2 | 22:05 | 47.1608 | -88.484 | 311.8 | 27.7 | 12 | 10 | 0x2c0514c1 | 1.5 | 1.9 | 2.4 | 14.687 | 14.31 | 0.97 | 14.798 | 2815.951 | 205.844 | 3.323 | 0.019 | 3.342 | 2.621 | 0.015 | 2.636 | 5.8818 |  |  |  | 0 | 0.33357 | -5 | 0.005 | 8.1517 | 0 | n/a | 0.789
2019-03-06 | 17:05 | 13.68 | 1.516 | 15159.5974 | 146.8 | 0.9 | 816.4 |  | 0 | 0.8716 | 11.9231 | 1.3213 | 127.9544 | 0.7844 | 128.7 | 100.9107 | 0.6186 | 101.5 | 816.3824 |  |  | 0 | 0 | 11.5 | 857 | 843 | 845 | 89 | 17.98 | 0.41 | 982 | -4 | 40 | 35 | 191 | 168 | 4.5 | 174 | n/a | 2 | 22:05 | 47.1609 | -88.4839 | 312 | 28 | 12 | 10 | 0x2c0514c1 | 1.5 | 1.9 | 2.4 | 14.687 | 14.36 | 0.98 | 14.736 | 2825.465 | 199.282 | 3.175 | 0.019 | 3.195 | 2.504 | 0.015 | 2.52 | 6.1434 |  |  |  | 0 | 0.34696 | -5 | 0.005 | 8.4789 | 0 | n/a | 0.789
2019-03-06 | 17:05 | 13.68 | 1.4885 | 14884.65 | 139.2 | 0.9 | 842.7 |  | 0 | 0.8718 | 11.926 | 1.2976 | 121.3207 | 0.7846 | 122.1 | 95.6791 | 0.6188 | 96.3 | 842.6675 |  |  | 0 | 0 | 11.4 | 858 | 844 | 846 | 89 | 17.98 | 0.41 | 982 | -4 | 40 | 35 | 191 | 168 | 4.5 | 174 | n/a | 2 | 22:05 | 47.161 | -88.4839 | 312 | 29 | 12 | 10 | 0x2c0714c0 | 1.3596 | 1.8532 | 2.3064 | 14.687 | 14.39 | 0.98 | 14.707 | 2830.012 | 195.983 | 3.015 | 0.019 | 3.034 | 2.378 | 0.015 | 2.393 | 6.3498 |  |  |  | 0 | 0.18584 | -5 | 0.005 | 4.5415 | 0 | n/a | 0.789
2019-03-06 | 17:05 | 13.85 | 1.1514 | 11514.0541 | 134.6 | 0.9 | 842 |  | 0 | 0.8734 | 12.0969 | 1.0057 | 117.5574 | 0.7861 | 118.3 | 92.7112 | 0.6199 | 93.3 | 842.0048 |  |  | 0 | 0 | 11.5 | 858 | 843 | 846 | 89 | 17.98 | 0.41 | 982 | -4 | 40 | 35 | 191 | 168 | 4.5 | 174.3 | n/a | 2 | 22:05 | 47.1611 | -88.4839 | 312.3 | 30 | 12 | 10 | 0x2c0714c0 | 1.2 | 1.8 | 2.2 | 14.687 | 14.58 | 0.99 | 14.493 | 2897.026 | 153.287 | 2.948 | 0.02 | 2.968 | 2.325 | 0.016 | 2.341 | 6.4033 |  |  |  | 0 | 0.051473 | -5 | 0.005 | 1.2579 | 0 | n/a | 0.789
2019-03-06 | 17:05 | 13.92 | 1.0163 | 10162.7027 | 132.3 | 0.9 | 755 |  | 0 | 0.8741 | 12.168 | 0.8884 | 115.6603 | 0.7867 | 116.4 | 91.2151 | 0.6204 | 91.8 | 754.9896 |  |  | 0 | 0 | 11.5 | 857 | 843 | 847 | 89 | 17.98 | 0.41 | 982 | -4 | 40 | 35 | 191 | 168 | 4.5 | 174.6 | n/a | 2 | 22:05 | 47.1612 | -88.4839 | 312.5 | 30.4 | 12 | 10 | 0x2c0714c0 | 1.2 | 1.613 | 2.013 | 14.687 | 14.67 | 1 | 14.399 | 2926.278 | 135.976 | 2.913 | 0.02 | 2.933 | 2.297 | 0.016 | 2.313 | 5.7657 |  |  |  | 0 | -0.004474 | -5 | 0.005 | -0.10934 | 0 | n/a | 0.789
2019-03-06 | 17:05 | 13.92 | 1.0372 | 10372.0789 | 130.8 | 0.9 | 690.8 |  | 0 | 0.874 | 12.1663 | 0.9065 | 114.2795 | 0.7866 | 115.1 | 90.1261 | 0.6204 | 90.7 | 690.8028 |  |  | 0 | 0 | 11.5 | 857 | 843 | 847 | 89 | 17.98 | 0.41 | 982 | -4 | 40 | 35 | 191 | 167.1 | 4.5 | 175 | n/a | 2 | 22:05 | 47.1614 | -88.4839 | 312.8 | 30.7 | 12 | 11 | 0x2c0714c1 | 1.2 | 1.4467 | 1.8467 | 14.687 | 14.65 | 1 | 14.414 | 2923.623 | 138.652 | 2.876 | 0.02 | 2.896 | 2.268 | 0.016 | 2.284 | 5.2714 |  |  |  | 0 | 0.3244 | -5 | 0.005 | 7.9275 | 0 | n/a | 0.789
2019-03-06 | 17:05 | 13.928 | 1.0797 | 10797.0512 | 129.6 | 0.9 | 666.1 |  | 0 | 0.8737 | 12.1687 | 0.9433 | 113.2234 | 0.7863 | 114 | 89.2932 | 0.6201 | 89.9 | 666.0701 |  |  | 0 | 0 | 11.6 | 856 | 843 | 845 | 89 | 17.98 | 0.41 | 982 | -4 | 40 | 35 | 191 | 167.9 | 4.7 | 174.6 | n/a | 2 | 22:05 | 47.1615 | -88.4839 | 313.1 | 30.5 | 12 | 11 | 0x2c0714c1 | 1.2 | 1.4532 | 1.8532 | 14.687 | 14.61 | 0.99 | 14.459 | 2916.03 | 143.873 | 2.841 | 0.02 | 2.861 | 2.241 | 0.016 | 2.256 | 5.0685 |  |  |  | 0 | 0.27584 | -5 | 0.005 | 6.7408 | 0 | n/a | 0.789
2019-03-06 | 17:05 | 13.95 | 1.0507 | 10506.9021 | 129 | 1 | 662.8 |  | 0 | 0.8737 | 12.1887 | 0.918 | 112.7458 | 0.8737 | 113.6 | 88.9166 | 0.6891 | 89.6 | 662.7903 |  |  | 0 | 0 | 11.5 | 856 | 844 | 844 | 89 | 17.98 | 0.41 | 982 | -4 | 40 | 35 | 191 | 168 | 4.6 | 174.3 | n/a | 2 | 22:05 | 47.1616 | -88.4839 | 313.2 | 30.2 | 12 | 11 | 0x2c0714c1 | 1.2 | 1.4468 | 1.8468 | 14.687 | 14.62 | 1 | 14.451 | 2922.072 | 140.077 | 2.831 | 0.022 | 2.852 | 2.232 | 0.017 | 2.25 | 5.0457 |  |  |  | 0 | 0.09844 | -5 | 0.005 | 2.4056 | 0 | n/a | 0.789
2019-03-06 | 17:05 | 13.826 | 1.133 | 11330.0917 | 128.5 | 1 | 634.4 |  | 0 | 0.874 | 12.0839 | 0.9902 | 112.2701 | 0.874 | 113.1 | 88.5414 | 0.6893 | 89.2 | 634.439 |  |  | 0 | 0 | 11.6 | 856 | 843 | 845 | 89 | 17.98 | 0.41 | 982 | -4 | 40 | 35 | 191 | 168 | 4.6 | 174.1 | n/a | 2 | 22:05 | 47.1617 | -88.484 | 313.2 | 30.1 | 12 | 11 | 0x2c0714c1 | 1.3872 | 1.266 | 2.0404 | 14.687 | 14.65 | 1 | 14.419 | 2904.78 | 151.503 | 2.826 | 0.022 | 2.848 | 2.229 | 0.017 | 2.246 | 4.843 |  |  |  | 0 | 0.31888 | -5 | 0.005 | 7.7926 | 0 | n/a | 0.789
2019-03-06 | 17:05 | 13.432 | 1.8209 | 18209.1869 | 126.9 | 1 | 673.7 |  | 0 | 0.871 | 11.6993 | 1.586 | 110.4906 | 0.871 | 111.4 | 87.138 | 0.6869 | 87.8 | 673.6622 |  |  | 0 | 0 | 11.6 | 859 | 845 | 848 | 89 | 17.98 | 0.41 | 982 | -4 | 40 | 35 | 191 | 168 | 4.7 | 174.5 | n/a | 2 | 22:05 | 47.1618 | -88.484 | 313.3 | 30.2 | 12 | 11 | 0x2c0714c1 | 1.4128 | 1.0468 | 2.2 | 14.687 | 14.29 | 0.97 | 14.812 | 2766.866 | 238.731 | 2.736 | 0.022 | 2.758 | 2.158 | 0.017 | 2.175 | 5.0592 |  |  |  | 0 | 0.53328 | -5 | 0.005 | 13.032 | 0 | n/a | 0.789
2019-03-06 | 17:05 | 13.092 | 2.5043 | 25043.0969 | 125.7 | 1.1 | 814.1 |  | 0 | 0.8674 | 11.3563 | 2.1723 | 109.0683 | 0.9542 | 110 | 86.0215 | 0.7526 | 86.8 | 814.0733 |  |  | 0 | 0 | 11.5 | 863 | 849 | 852 | 89 | 18 | 0.41 | 981 | -4 | 40 | 35 | 191 | 168 | 4.6 | 174.8 | n/a | 2 | 22:05 | 47.162 | -88.4841 | 313.3 | 29.9 | 12 | 11 | 0x2c0714c1 | 1.2 | 1.1 | 2.2 | 14.687 | 13.89 | 0.95 | 15.282 | 2634.788 | 320.784 | 2.65 | 0.023 | 2.673 | 2.09 | 0.018 | 2.108 | 5.9977 |  |  |  | 0 | 0.58704 | -5 | 0.005 | 14.3458 | 0 | n/a | 0.789
2019-03-06 | 17:05 | 12.94 | 2.8388 | 28388.4831 | 133.7 | 1.1 | 956.2 |  | 0 | 0.8655 | 11.1997 | 2.4571 | 115.6929 | 0.9521 | 116.6 | 91.247 | 0.7509 | 92 | 956.1655 |  |  | 0 | 0 | 11.6 | 865 | 851 | 854 | 89 | 18 | 0.41 | 981 | -4 | 40 | 35 | 191.9 | 168 | 4.6 | 174.8 | n/a | 2 | 22:05 | 47.1621 | -88.4841 | 313.5 | 29.5 | 12 | 11 | 0x2c0714c1 | 1.3872 | 1.2872 | 2.434 | 14.687 | 13.68 | 0.93 | 15.539 | 2571.475 | 359.06 | 2.782 | 0.023 | 2.805 | 2.194 | 0.018 | 2.212 | 6.9714 |  |  |  | 0 | 0.53292 | -5 | 0.005 | 13.0232 | 0 | n/a | 0.789
2019-03-06 | 17:05 | 12.988 | 2.7359 | 27359.1286 | 150.3 | 1 | 1043.3 |  | 0 | 0.866 | 11.2474 | 2.3692 | 130.1632 | 0.866 | 131 | 102.6598 | 0.683 | 103.3 | 1043.2763 |  |  | 0 | 0 | 11.6 | 863 | 850 | 852 | 89 | 18 | 0.41 | 981 | -4 | 40 | 35 | 192 | 168 | 4.6 | 174.4 | n/a | 2 | 22:05 | 47.1622 | -88.4841 | 314.2 | 30.9 | 12 | 11 | 0x2c0714c1 | 1.5064 | 1.5468 | 2.6532 | 14.687 | 13.73 | 0.94 | 15.477 | 2588.36 | 347.021 | 3.137 | 0.021 | 3.158 | 2.474 | 0.016 | 2.491 | 7.624 |  |  |  | 0 | 0.49244 | -5 | 0.005 | 12.034 | 0 | n/a | 0.789
2019-03-06 | 17:05 | 13.149 | 2.4375 | 24375.4063 | 169.7 | 1 | 1065.1 |  | 0 | 0.8674 | 11.4052 | 2.1142 | 147.2296 | 0.8674 | 148.1 | 116.12 | 0.6841 | 116.8 | 1065.1 |  |  | 0 | 0 | 11.6 | 861 | 847 | 851 | 89 | 18 | 0.41 | 981 | -4 | 40 | 35 | 192 | 168 | 4.6 | 174.1 | n/a | 2 | 22:05 | 47.1624 | -88.4841 | 314.7 | 34.2 | 12 | 11 | 0x2c0714c1 | 1.4 | 1.6 | 2.6 | 14.687 | 13.88 | 0.95 | 15.293 | 2643.045 | 311.835 | 3.573 | 0.021 | 3.594 | 2.818 | 0.017 | 2.835 | 7.838 |  |  |  | 0 | 0.5258 | -5 | 0.005 | 12.8493 | 0 | n/a | 0.789
2019-03-06 | 17:05 | 13.141 | 2.2711 | 22710.9635 | 182.4 | 1 | 1050.4 |  | 0 | 0.8689 | 11.418 | 1.9733 | 158.5105 | 0.8689 | 159.4 | 125.0173 | 0.6853 | 125.7 | 1050.3744 |  |  | 0 | 0 | 11.6 | 860 | 847 | 849 | 89 | 18 | 0.41 | 981 | -4 | 40 | 35 | 192 | 168 | 4.6 | 174 | n/a | 2 | 22:05 | 47.1625 | -88.4841 | 315 | 36.8 | 12 | 11 | 0x2c0714c1 | 1.4 | 1.6 | 2.6 | 14.687 | 14.05 | 0.96 | 15.09 | 2671.492 | 293.858 | 3.884 | 0.021 | 3.905 | 3.063 | 0.017 | 3.08 | 7.8041 |  |  |  | 0 | 0.48437 | -5 | 0.005 | 11.8367 | 0 | n/a | 0.789
2019-03-06 | 17:05 | 13.14 | 2.4387 | 24387.0075 | 205.5 | 1 | 1050.5 |  | 0 | 0.8674 | 11.398 | 2.1154 | 178.2703 | 0.8674 | 179.1 | 140.6018 | 0.6841 | 141.3 | 1050.4967 |  |  | 0 | 0 | 11.6 | 864 | 850 | 851 | 89 | 18 | 0.41 | 981 | -4 | 40 | 35 | 192 | 168 | 4.6 | 174 | n/a | 2 | 22:05 | 47.1627 | -88.4841 | 315.4 | 38.4 | 12 | 11 | 0x2c0714c1 | 1.4 | 1.5064 | 2.3192 | 14.687 | 13.89 | 0.95 | 15.283 | 2642.828 | 312.183 | 4.329 | 0.021 | 4.35 | 3.414 | 0.017 | 3.431 | 7.7348 |  |  |  | 0 | 0.51936 | -5 | 0.005 | 12.6919 | 0 | n/a | 0.789
2019-03-06 | 17:05 | 12.903 | 2.6881 | 26880.7731 | 234.5 | 0.9 | 1083.1 |  | 0 | 0.867 | 11.1865 | 2.3305 | 203.2775 | 0.7967 | 204.1 | 160.325 | 0.6284 | 161 | 1083.1024 |  |  | 0 | 0 | 11.6 | 864 | 851 | 851 | 89 | 18 | 0.41 | 981 | -4 | 40 | 35 | 192 | 168 | 4.6 | 174 | n/a | 2 | 22:05 | 47.1628 | -88.4841 | 315.9 | 39.2 | 12 | 11 | 0x2c0714c1 | 1.4 | 1.4468 | 2 | 14.687 | 13.84 | 0.94 | 15.341 | 2592.459 | 343.759 | 4.933 | 0.019 | 4.953 | 3.891 | 0.015 | 3.906 | 7.9708 |  |  |  | 0 | 0.591 | -5 | 0.005 | 14.4426 | 0 | n/a | 0.789
2019-03-06 | 17:05 | 12.786 | 2.9387 | 29387.2277 | 263 | 0.9 | 1135.8 |  | 0 | 0.8656 | 11.068 | 2.5438 | 227.618 | 0.7791 | 228.4 | 179.5224 | 0.6144 | 180.1 | 1135.7509 |  |  | 0 | 0 | 11.6 | 869 | 855 | 855 | 89 | 18 | 0.41 | 981 | -4 | 40 | 35 | 191.1 | 168 | 4.6 | 174.4 | n/a | 2 | 22:05 | 47.163 | -88.4841 | 316.4 | 40.1 | 12 | 11 | 0x2c0714c1 | 1.4468 | 1.5 | 2.0468 | 14.687 | 13.7 | 0.93 | 15.524 | 2546.242 | 372.472 | 5.484 | 0.019 | 5.502 | 4.325 | 0.015 | 4.34 | 8.2971 |  |  |  | 0 | 0.62464 | -5 | 0.005 | 15.2646 | 0 | n/a | 0.789
2019-03-06 | 17:05 | 13.005 | 2.6481 | 26481.3418 | 294.1 | 0.9 | 1173.5 |  | 0 | 0.8665 | 11.269 | 2.2946 | 254.818 | 0.7798 | 255.6 | 200.975 | 0.6151 | 201.6 | 1173.5028 |  |  | 0 | 0 | 11.5 | 866 | 852 | 852 | 89 | 18 | 0.41 | 981 | -4 | 40 | 35 | 191 | 168 | 4.6 | 174.8 | n/a | 2 | 22:05 | 47.1632 | -88.4842 | 316.9 | 41 | 12 | 11 | 0x2c0714c1 | 1.5 | 1.5234 | 2.1234 | 14.687 | 13.79 | 0.94 | 15.408 | 2600.941 | 337.075 | 6.159 | 0.019 | 6.178 | 4.858 | 0.015 | 4.872 | 8.6009 |  |  |  | 0 | 0.5048 | -5 | 0.005 | 12.3361 | 0 | n/a | 0.789
2019-03-06 | 17:05 | 13.282 | 2.1956 | 21956.1169 | 321.4 | 0.8 | 1144.4 |  | 0 | 0.8684 | 11.5343 | 1.9067 | 279.1171 | 0.6947 | 279.8 | 220.1397 | 0.5479 | 220.7 | 1144.4122 |  |  | 0 | 0 | 11.6 | 862 | 849 | 850 | 89 | 18 | 0.41 | 981 | -4 | 40 | 35 | 191 | 168 | 4.6 | 175 | n/a | 2 | 22:05 | 47.1633 | -88.4843 | 317.4 | 41.5 | 12 | 11 | 0x2c0714c1 | 1.5 | 1.5734 | 2.1734 | 14.687 | 14 | 0.95 | 15.155 | 2686.916 | 282.691 | 6.809 | 0.017 | 6.826 | 5.37 | 0.013 | 5.384 | 8.4656 |  |  |  | 0 | 0.42998 | -5 | 0.005 | 10.5076 | 0 | n/a | 0.789
2019-03-06 | 17:05 | 13.503 | 1.8979 | 18979.1091 | 334.8 | 0.8 | 1090.5 |  | 0 | 0.8693 | 11.7389 | 1.6499 | 291.0645 | 0.6955 | 291.8 | 229.5626 | 0.5485 | 230.1 | 1090.4777 |  |  | 0 | 0 | 11.5 | 860 | 847 | 848 | 89 | 18 | 0.41 | 981 | -4 | 39.1201 | 35 | 191 | 168 | 4.5 | 175 | n/a | 2 | 22:05 | 47.1635 | -88.4844 | 317.8 | 42.7 | 12 | 11 | 0x2c0714c1 | 1.5 | 1.6935 | 2.2935 | 14.687 | 14.11 | 0.96 | 15.029 | 2746.271 | 245.677 | 7.131 | 0.017 | 7.148 | 5.624 | 0.013 | 5.638 | 8.1012 |  |  |  | 0 | 0.38416 | -5 | 0.005 | 9.388 | 0 | n/a | 0.789
2019-03-06 | 17:05 | 13.495 | 1.7307 | 17307.1416 | 343.9 | 0.8 | 1018.8 |  | 0 | 0.8709 | 11.7525 | 1.5073 | 299.4595 | 0.6967 | 300.2 | 236.1838 | 0.5495 | 236.7 | 1018.7614 |  |  | 0 | 0 | 11.6 | 859 | 846 | 847 | 89 | 18 | 0.41 | 981 | -4 | 39 | 35 | 191 | 168 | 4.4 | 175 | n/a | 2 | 22:06 | 47.1637 | -88.4846 | 318.2 | 43.7 | 12 | 11 | 0x2c0714c1 | 1.5 | 1.8 | 2.4 | 14.687 | 14.29 | 0.97 | 14.825 | 2777.58 | 226.727 | 7.412 | 0.017 | 7.429 | 5.846 | 0.014 | 5.859 | 7.6458 |  |  |  | 0 | 0.36668 | -5 | 0.005 | 8.9607 | 0 | n/a | 0.789
2019-03-06 | 17:05 | 13.18 | 2.2381 | 22380.9904 | 350.6 | 0.8 | 975 |  | 0 | 0.8689 | 11.4521 | 1.9447 | 304.6479 | 0.6951 | 305.3 | 240.2758 | 0.5482 | 240.8 | 975.0165 |  |  | 0 | 0 | 11.5 | 861 | 847 | 850 | 89 | 18 | 0.41 | 981 | -4 | 39 | 35 | 191 | 168 | 4.5 | 174.8 | n/a | 2 | 22:06 | 47.1638 | -88.4847 | 318 | 44.3 | 12 | 11 | 0x2c0714c1 | 1.5468 | 1.8468 | 2.4 | 14.687 | 14.06 | 0.96 | 15.087 | 2679.876 | 289.643 | 7.466 | 0.017 | 7.483 | 5.888 | 0.013 | 5.902 | 7.2453 |  |  |  | 0 | 0.52604 | -5 | 0.005 | 12.8551 | 0 | n/a | 0.789
2019-03-06 | 17:05 | 12.819 | 2.853 | 28529.7115 | 356.7 | 0.8 | 1019.1 |  | 0 | 0.8662 | 11.1036 | 2.4712 | 309.0031 | 0.6929 | 309.7 | 243.7108 | 0.5465 | 244.3 | 1019.0577 |  |  | 0 | 0 | 11.5 | 866 | 852 | 854 | 89 | 18 | 0.41 | 981 | -4 | 39 | 35 | 191 | 168 | 4.4 | 174.4 | n/a | 2 | 22:06 | 47.1639 | -88.485 | 317.5 | 44.3 | 12 | 11 | 0x2c0714c1 | 1.7404 | 1.9936 | 2.5872 | 14.687 | 13.76 | 0.94 | 15.451 | 2563.565 | 363.125 | 7.471 | 0.017 | 7.488 | 5.892 | 0.013 | 5.906 | 7.4712 |  |  |  | 0 | 0.59288 | -5 | 0.005 | 14.4885 | 0 | n/a | 0.789
2019-03-06 | 17:05 | 12.414 | 3.5691 | 35691.0881 | 368.4 | 0.8 | 1104.3 |  | 0 | 0.8628 | 10.7107 | 3.0795 | 317.8211 | 0.6902 | 318.5 | 250.6655 | 0.5444 | 251.2 | 1104.35 |  |  | 0 | 0 | 11.5 | 872 | 859 | 860 | 89 | 18 | 0.41 | 981 | -4 | 39 | 35 | 191 | 168 | 4.4 | 174.1 | n/a | 2 | 22:06 | 47.164 | -88.4852 | 317.9 | 43.7 | 12 | 11 | 0x2c0714c1 | 1.9468 | 2.1468 | 2.8468 | 14.687 | 13.41 | 0.91 | 15.901 | 2432.882 | 445.198 | 7.56 | 0.016 | 7.576 | 5.963 | 0.013 | 5.976 | 7.9657 |  |  |  | 0 | 0.59284 | -5 | 0.005 | 14.4875 | 0 | n/a | 0.789
2019-03-06 | 17:05 | 11.45 | 5.0321 | 50320.7973 | 380 | 0.8 | 1457.3 |  | 0 | 0.8566 | 9.8083 | 4.3104 | 325.4908 | 0.6853 | 326.2 | 256.7147 | 0.5405 | 257.3 | 1457.2862 |  |  | 0 | 0 | 11.5 | 866 | 854 | 853 | 89 | 18 | 0.41 | 981 | -4 | 39 | 35 | 191 | 168 | 4.4 | 174 | n/a | 2 | 22:06 | 47.1641 | -88.4854 | 318.1 | 44.6 | 12 | 11 | 0x2c0714c1 | 1.766 | 1.966 | 2.6192 | 14.687 | 12.8 | 0.87 | 16.742 | 2170.884 | 607.209 | 7.544 | 0.016 | 7.56 | 5.95 | 0.013 | 5.963 | 10.2423 |  |  |  | 0 | 0.24616 | -5 | 0.005 | 6.0155 | 0 | n/a | 0.789
2019-03-06 | 17:05 | 11.083 | 6.1604 | 61604.3047 | 387.4 | 0.8 | 3755.1 |  | 0 | 0.8468 | 9.3859 | 5.2169 | 328.059 | 0.6775 | 328.7 | 258.7402 | 0.5343 | 259.3 | 3755.0891 |  |  | 0 | 0 | 11.5 | 859 | 847 | 847 | 89 | 18 | 0.41 | 981 | -4 | 39 | 35 | 191 | 168 | 4.4 | 174 | n/a | 2 | 22:06 | 47.1642 | -88.4857 | 318.1 | 46.7 | 12 | 11 | 0x2c0714c1 | 1.5 | 1.7 | 2.3 | 14.687 | 11.94 | 0.81 | 18.086 | 1978.105 | 699.779 | 7.24 | 0.015 | 7.255 | 5.71 | 0.012 | 5.722 | 25.1308 |  |  |  | 0 | 0.05996 | -5 | 0.005 | 1.4653 | 0 | n/a | 0.789
2019-03-06 | 17:05 | 12.124 | 4.2614 | 42614.3896 | 373.2 | 0.8 | 4854.5 |  | 0 | 0.8552 | 10.3687 | 3.6446 | 319.16 | 0.6842 | 319.8 | 251.7215 | 0.5396 | 252.3 | 4854.4684 |  |  | 0 | 0 | 11.5 | 856 | 843 | 843 | 89 | 18 | 0.41 | 981 | -4 | 39 | 35 | 191 | 168 | 4.3 | 174 | n/a | 2 | 22:06 | 47.1643 | -88.4859 | 318 | 47.6 | 12 | 11 | 0x2c0714c1 | 1.4064 | 1.6532 | 2.2064 | 14.687 | 12.68 | 0.86 | 16.925 | 2257.751 | 505.101 | 7.278 | 0.016 | 7.293 | 5.74 | 0.012 | 5.752 | 33.5666 |  |  |  | 0 | -0.00916 | -5 | 0.005 | -0.22385 | 0 | n/a | 0.789
2019-03-06 | 17:05 | 13.116 | 2.5516 | 25515.7274 | 346.1 | 0.8 | 3611.7 |  | 0 | 0.8641 | 11.334 | 2.2049 | 299.0741 | 0.6913 | 299.8 | 235.8798 | 0.5452 | 236.4 | 3611.7279 |  |  | 0 | 0 | 11.4 | 856 | 842 | 843 | 89 | 18 | 0.41 | 981 | -4 | 39 | 35 | 191 | 168 | 4.3 | 174.4 | n/a | 2 | 22:06 | 47.1643 | -88.4862 | 318.1 | 44.8 | 12 | 10 | 0x280714c1 | 1.2064 | 1.6 | 2.0064 | 14.687 | 13.55 | 0.92 | 15.723 | 2574.591 | 318.779 | 7.114 | 0.016 | 7.131 | 5.611 | 0.013 | 5.624 | 26.0526 |  |  |  | 0 | -0.03448 | -5 | 0.00588 | -0.84261 | 0 | n/a | 0.789
2019-03-06 | 17:05 | 13.701 | 1.4894 | 14894.0675 | 319.7 | 0.8 | 2321.5 |  | 0 | 0.8702 | 11.9233 | 1.2961 | 278.2126 | 0.6962 | 278.9 | 219.4263 | 0.5491 | 220 | 2321.4651 |  |  | 0 | 0 | 11.5 | 856 | 843 | 845 | 89 | 18 | 0.41 | 981 | -4 | 39 | 35 | 191 | 168 | 4.4 | 174.8 | n/a | 2 | 22:06 | 47.1644 | -88.4864 | 318.2 | 42.1 | 12 | 10 | 0x280714c1 | 1.1 | 1.6 | 1.9 | 14.687 | 14.21 | 0.97 | 14.914 | 2799.063 | 193.658 | 6.84 | 0.017 | 6.857 | 5.394 | 0.013 | 5.408 | 17.3058 |  |  |  | 0 | -0.037 | -5 | 0.006 | -0.90419 | 0 | n/a | 0.789
2019-03-06 | 17:05 | 13.978 | 1.0459 | 10458.972 | 294.7 | 0.8 | 1413.4 |  | 0 | 0.8728 | 12.2002 | 0.9129 | 257.1936 | 0.6982 | 257.9 | 202.8486 | 0.5507 | 203.4 | 1413.4024 |  |  | 0 | 0 | 11.4 | 857 | 842 | 844 | 89 | 18 | 0.41 | 981 | -4 | 39 | 35 | 191 | 168 | 4.4 | 174.9 | n/a | 2 | 22:06 | 47.1644 | -88.4866 | 318 | 39.7 | 12 | 10 | 0x280714c1 | 1.1468 | 1.6468 | 1.9936 | 14.687 | 14.51 | 0.99 | 14.573 | 2906.812 | 138.432 | 6.417 | 0.017 | 6.435 | 5.061 | 0.014 | 5.075 | 10.6937 |  |  |  | 0 | -0.0414 | -5 | 0.006 | -1.0117 | 0 | n/a | 0.789
2019-03-06 | 17:05 | 13.967 | 1.0681 | 10681.4286 | 272.1 | 0.8 | 945.9 |  | 0 | 0.8731 | 12.1954 | 0.9326 | 237.6134 | 0.6985 | 238.3 | 187.4057 | 0.5509 | 188 | 945.8633 |  |  | 0 | 0 | 11.4 | 857 | 843 | 844 | 89 | 18 | 0.41 | 981 | -4 | 39 | 35 | 191 | 168 | 4.4 | 174.5 | n/a | 2 | 22:06 | 47.1644 | -88.4867 | 317.7 | 34.2 | 12 | 10 | 0x280714c1 | 1.2468 | 1.3724 | 2.1 | 14.687 | 14.55 | 0.99 | 14.531 | 2912.676 | 141.769 | 5.943 | 0.017 | 5.96 | 4.687 | 0.014 | 4.701 | 7.1736 |  |  |  | 0 | -0.04288 | -5 | 0.00512 | -1.0479 | 0 | n/a | 0.789
2019-03-06 | 17:05 | 13.883 | 1.1962 | 11961.5763 | 247.5 | 0.8 | 786.3 |  | 0 | 0.8728 | 12.1171 | 1.044 | 216.0471 | 0.6982 | 216.7 | 170.3964 | 0.5507 | 170.9 | 786.2742 |  |  | 0 | 0 | 11.5 | 857 | 842 | 844 | 89 | 18 | 0.41 | 981 | -4 | 39 | 35 | 191 | 168 | 4.4 | 174.2 | n/a | 2 | 22:06 | 47.1644 | -88.4869 | 317.6 | 29.8 | 12 | 10 | 0x280714c1 | 1.2064 | 1.0468 | 2.1 | 14.687 | 14.51 | 0.99 | 14.573 | 2890.214 | 158.495 | 5.397 | 0.017 | 5.414 | 4.256 | 0.014 | 4.27 | 5.9555 |  |  |  | 0 | -0.0386 | -5 | 0.005 | -0.94329 | 0 | n/a | 0.789
2019-03-06 | 17:05 | 13.877 | 1.0392 | 10392.487 | 215.4 | 0.8 | 717.3 |  | 0 | 0.8743 | 12.1321 | 0.9086 | 188.3039 | 0.6994 | 189 | 148.5153 | 0.5516 | 149.1 | 717.2934 |  |  | 0 | 0 | 11.4 | 857 | 843 | 844 | 89 | 18 | 0.41 | 981 | -4 | 39 | 35 | 190.1 | 168 | 4.4 | 174 | n/a | 2 | 22:06 | 47.1644 | -88.487 | 317.7 | 27.9 | 12 | 10 | 0x280714c1 | 1.1 | 1.1468 | 2.1468 | 14.687 | 14.69 | 1 | 14.382 | 2921.986 | 139.277 | 4.749 | 0.018 | 4.767 | 3.746 | 0.014 | 3.76 | 5.4859 |  |  |  | 0 | 0.24888 | -5 | 0.005 | 6.082 | 0 | n/a | 0.789
2019-03-06 | 17:06 | 13.885 | 0.9719 | 9718.9119 | 187 | 0.8 | 664.1 |  | 0 | 0.8748 | 12.1474 | 0.8502 | 163.629 | 0.6999 | 164.3 | 129.0542 | 0.552 | 129.6 | 664.0961 |  |  | 0 | 0 | 11.5 | 857 | 843 | 844 | 89 | 18 | 0.41 | 981 | -4 | 39 | 35 | 190.9 | 168 | 4.4 | 174 | n/a | 2 | 22:06 | 47.1644 | -88.4872 | 317.7 | 27.2 | 12 | 10 | 0x280714c1 | 1.2404 | 1.3404 | 2.3404 | 14.687 | 14.76 | 1 | 14.308 | 2936.536 | 130.819 | 4.142 | 0.018 | 4.16 | 3.267 | 0.014 | 3.281 | 5.098 |  |  |  | 0 | 0.10075 | -5 | 0.005 | 2.462 | 0 | n/a | 0.789
2019-03-06 | 17:06 | 13.954 | 1.0616 | 10616.2047 | 158.5 | 0.8 | 635.6 |  | 0 | 0.8736 | 12.1901 | 0.9274 | 138.4883 | 0.6989 | 139.2 | 109.2257 | 0.5512 | 109.8 | 635.6415 |  |  | 0 | 0 | 11.5 | 856 | 842 | 844 | 89 | 18 | 0.41 | 981 | -4 | 39 | 35 | 191 | 168 | 4.4 | 174 | n/a | 2 | 22:06 | 47.1643 | -88.4873 | 317.8 | 26.6 | 12 | 10 | 0x280714c1 | 1.3064 | 1.5468 | 2.3596 | 14.687 | 14.6 | 0.99 | 14.473 | 2920.616 | 141.419 | 3.475 | 0.018 | 3.492 | 2.74 | 0.014 | 2.754 | 4.8361 |  |  |  | 0 | 0.009075 | -5 | 0.005 | 0.22177 | 0 | n/a | 0.789
2019-03-06 | 17:06 | 14.062 | 0.9842 | 9842.4771 | 131.4 | 0.8 | 626.4 |  | 0 | 0.8734 | 12.2822 | 0.8597 | 114.7364 | 0.6987 | 115.4 | 90.4926 | 0.5511 | 91 | 626.4089 |  |  | 0 | 0 | 11.4 | 856 | 843 | 844 | 89 | 18 | 0.41 | 981 | -4 | 39 | 35 | 190.1 | 168 | 4.4 | 174.3 | n/a | 2 | 22:06 | 47.1643 | -88.4875 | 317.9 | 26 | 12 | 10 | 0x280714c1 | 1.2468 | 1.6935 | 2.2935 | 14.687 | 14.59 | 0.99 | 14.491 | 2937.442 | 130.86 | 2.874 | 0.018 | 2.891 | 2.266 | 0.014 | 2.28 | 4.7573 |  |  |  | 0 | -0.026396 | -5 | 0.00588 | -0.64506 | 0 | n/a | 0.789
2019-03-06 | 17:06 | 14.086 | 0.8103 | 8103.1952 | 112.9 | 0.8 | 584.9 |  | 0 | 0.8748 | 12.3224 | 0.7089 | 98.7958 | 0.6999 | 99.5 | 77.9202 | 0.552 | 78.5 | 584.866 |  |  | 0 | 0 | 11.5 | 856 | 842 | 843 | 89 | 18 | 0.41 | 981 | -4 | 39 | 35 | 190.9 | 168 | 4.5 | 174.6 | n/a | 2 | 22:06 | 47.1642 | -88.4876 | 318 | 25.4 | 12 | 10 | 0x280714c1 | 1.3935 | 1.9402 | 2.587 | 14.687 | 14.75 | 1 | 14.31 | 2972.977 | 108.854 | 2.496 | 0.018 | 2.514 | 1.969 | 0.014 | 1.983 | 4.4809 |  |  |  | 0 | -0.03352 | -5 | 0.00512 | -0.81915 | 0 | n/a | 0.789
2019-03-06 | 17:06 | 14.32 | 0.6298 | 6298.391 | 95.2 | 0.8 | 539.7 |  | 0 | 0.8747 | 12.5252 | 0.5509 | 83.3017 | 0.6997 | 84 | 65.7 | 0.5519 | 66.3 | 539.6856 |  |  | 0 | 0 | 11.5 | 856 | 842 | 843 | 89 | 18 | 0.41 | 981 | -4 | 39 | 35 | 190.1 | 168 | 4.5 | 175 | n/a | 2 | 22:06 | 47.1642 | -88.4877 | 318.1 | 24.6 | 12 | 10 | 0x280714c1 | 1.3128 | 1.9596 | 2.4724 | 14.687 | 14.73 | 1 | 14.331 | 3012.611 | 84.334 | 2.098 | 0.018 | 2.116 | 1.655 | 0.014 | 1.669 | 4.122 |  |  |  | 0 | -0.03928 | -5 | 0.005 | -0.95991 | 0 | n/a | 0.789
2019-03-06 | 17:06 | 14.357 | 0.3855 | 3855.4844 | 83.2 | 0.7 | 444.2 |  | 0 | 0.8765 | 12.5847 | 0.338 | 72.9246 | 0.6136 | 73.5 | 57.5156 | 0.4839 | 58 | 444.1576 |  |  | 0 | 0 | 11.4 | 857 | 843 | 844 | 89 | 18 | 0.41 | 981 | -4 | 39 | 35 | 190 | 168 | 4.5 | 174.6 | n/a | 2 | 22:06 | 47.1642 | -88.4879 | 318.3 | 23.5 | 12 | 10 | 0x280714c1 | 1.1936 | 1.9404 | 2.2404 | 14.687 | 14.97 | 1.02 | 14.084 | 3065.097 | 52.388 | 1.86 | 0.016 | 1.876 | 1.467 | 0.012 | 1.479 | 3.4352 |  |  |  | 0 | -0.04 | -5 | 0.005 | -0.9775 | 0 | n/a | 0.789
2019-03-06 | 17:06 | 14.222 | 0.7022 | 7021.5744 | 74.3 | 0.7 | 405.9 |  | 0 | 0.8749 | 12.4426 | 0.6143 | 65.0343 | 0.6124 | 65.6 | 51.2926 | 0.483 | 51.8 | 405.9353 |  |  | 0 | 0 | 11.5 | 857 | 843 | 844 | 89 | 18 | 0.41 | 981 | -4 | 39 | 35 | 190 | 168 | 4.5 | 174.2 | n/a | 2 | 22:06 | 47.1642 | -88.488 | 318.6 | 22.6 | 12 | 10 | 0x280714c1 | 1.3 | 2.1 | 2.4 | 14.687 | 14.76 | 1.01 | 14.3 | 3000.202 | 94.277 | 1.642 | 0.015 | 1.658 | 1.295 | 0.012 | 1.307 | 3.1082 |  |  |  | 0 | -0.03912 | -5 | 0.005 | -0.956 | 0 | n/a | 0.789
2019-03-06 | 17:06 | 14.068 | 0.97 | 9700.0481 | 67 | 0.7 | 437.8 |  | 0 | 0.8737 | 12.2911 | 0.8475 | 58.5422 | 0.6116 | 59.2 | 46.1722 | 0.4824 | 46.7 | 437.8482 |  |  | 0 | 0 | 11.4 | 857 | 843 | 844 | 89 | 18 | 0.41 | 981 | -4 | 39 | 35 | 190 | 168 | 4.4 | 174.1 | n/a | 2 | 22:06 | 47.1642 | -88.4881 | 318.7 | 22 | 12 | 10 | 0x280714c1 | 1.3 | 2.0064 | 2.4468 | 14.687 | 14.62 | 1 | 14.457 | 2944.524 | 129.221 | 1.469 | 0.015 | 1.484 | 1.158 | 0.012 | 1.17 | 3.3309 |  |  |  | 0 | 0.38164 | -5 | 0.00588 | 9.3263 | 0 | n/a | 0.789
2019-03-06 | 17:06 | 14.008 | 1.1347 | 11346.7112 | 61.7 | 0.7 | 507.3 |  | 0 | 0.8727 | 12.2247 | 0.9902 | 53.8676 | 0.6109 | 54.5 | 42.4854 | 0.4818 | 43 | 507.324 |  |  | 0 | 0 | 11.5 | 857 | 842 | 844 | 89 | 18 | 0.41 | 981 | -4 | 39 | 35 | 190 | 168 | 4.5 | 174.5 | n/a | 2 | 22:06 | 47.1642 | -88.4882 | 318.6 | 21 | 12 | 10 | 0x280714c1 | 1.3468 | 1.4788 | 2.5 | 14.687 | 14.5 | 0.99 | 14.589 | 2910.171 | 150.033 | 1.343 | 0.015 | 1.358 | 1.059 | 0.012 | 1.071 | 3.8351 |  |  |  | 0 | 0.1662 | -5 | 0.00512 | 4.0615 | 0 | n/a | 0.789
2019-03-06 | 17:06 | 14.004 | 1.1372 | 11371.6805 | 57.8 | 0.7 | 562.3 |  | 0 | 0.8727 | 12.2202 | 0.9924 | 50.4155 | 0.6109 | 51 | 39.7627 | 0.4818 | 40.2 | 562.3178 |  |  | 0 | 0 | 11.4 | 857 | 842 | 845 | 89 | 18 | 0.41 | 981 | -4 | 39 | 35 | 190 | 168 | 4.5 | 174.8 | n/a | 2 | 22:06 | 47.1642 | -88.4883 | 318.7 | 20.6 | 12 | 10 | 0x280714c1 | 1.4468 | 1.0936 | 2.5468 | 14.687 | 14.49 | 0.99 | 14.593 | 2908.41 | 150.321 | 1.257 | 0.015 | 1.272 | 0.991 | 0.012 | 1.003 | 4.2498 |  |  |  | 0 | 0.03044 | -5 | 0.005 | 0.74388 | 0 | n/a | 0.789
2019-03-06 | 17:06 | 14.151 | 0.9674 | 9674.3448 | 54.5 | 0.7 | 580.5 |  | 0 | 0.873 | 12.353 | 0.8445 | 47.5879 | 0.6111 | 48.2 | 37.5326 | 0.482 | 38 | 580.4511 |  |  | 0 | 0 | 11.5 | 857 | 842 | 844 | 89 | 18 | 0.41 | 981 | -4 | 39 | 35 | 190 | 168 | 4.4 | 174.8 | n/a | 2 | 22:06 | 47.1643 | -88.4885 | 318.8 | 20.9 | 12 | 10 | 0x280714c1 | 1.5468 | 1.2468 | 2.6468 | 14.687 | 14.53 | 0.99 | 14.553 | 2942.961 | 128.057 | 1.187 | 0.015 | 1.203 | 0.936 | 0.012 | 0.948 | 4.3913 |  |  |  | 0 | -0.01556 | -5 | 0.005 | -0.38025 | 0 | n/a | 0.789
2019-03-06 | 17:06 | 14.17 | 0.7283 | 7282.6087 | 51.9 | 0.6 | 522 |  | 0 | 0.8749 | 12.398 | 0.6372 | 45.4097 | 0.5414 | 46 | 35.8147 | 0.427 | 36.2 | 521.9798 |  |  | 0 | 0 | 11.5 | 856 | 842 | 844 | 89 | 18 | 0.41 | 981 | -4 | 39 | 35 | 190 | 168 | 4.5 | 174.4 | n/a | 2 | 22:06 | 47.1643 | -88.4886 | 318.7 | 21.3 | 12 | 10 | 0x280714c1 | 1.6468 | 1.3936 | 2.7468 | 14.687 | 14.77 | 1.01 | 14.293 | 2991.765 | 97.864 | 1.148 | 0.014 | 1.161 | 0.905 | 0.011 | 0.916 | 3.9998 |  |  |  | 0 | 0.35312 | -5 | 0.005 | 8.6294 | 0 | n/a | 0.789
2019-03-06 | 17:06 | 14.067 | 1.0761 | 10760.8696 | 49.2 | 0.5 | 488.6 |  | 0 | 0.8728 | 12.2771 | 0.9392 | 42.9462 | 0.4364 | 43.4 | 33.8717 | 0.3442 | 34.2 | 488.6031 |  |  | 0 | 0 | 11.4 | 857 | 843 | 844 | 89 | 18 | 0.41 | 981 | -4 | 39 | 35 | 190 | 168 | 4.5 | 174.1 | n/a | 2 | 22:06 | 47.1643 | -88.4887 | 318.5 | 21.4 | 12 | 10 | 0x280714c1 | 1.5128 | 1.5468 | 2.8 | 14.687 | 14.51 | 0.99 | 14.578 | 2922.76 | 142.306 | 1.071 | 0.011 | 1.082 | 0.844 | 0.009 | 0.853 | 3.6937 |  |  |  | 0 | 0.1488 | -5 | 0.005 | 3.6363 | 0 | n/a | 0.789
2019-03-06 | 17:06 | 13.976 | 1.1213 | 11212.8027 | 47.6 | 0.5 | 531.4 |  | 0 | 0.8731 | 12.2019 | 0.9789 | 41.572 | 0.4365 | 42 | 32.7878 | 0.3443 | 33.1 | 531.3518 |  |  | 0 | 0 | 11.5 | 857 | 842 | 845 | 89 | 18 | 0.41 | 981 | -4 | 39 | 35 | 190 | 168 | 4.6 | 174.3 | n/a | 2 | 22:06 | 47.1643 | -88.4888 | 318.4 | 21.4 | 12 | 10 | 0x280714c1 | 1.4872 | 1.3192 | 2.9404 | 14.687 | 14.54 | 0.99 | 14.541 | 2911.717 | 148.681 | 1.039 | 0.011 | 1.05 | 0.819 | 0.009 | 0.828 | 4.0264 |  |  |  | 0 | 0.268 | -5 | 0.005 | 6.5492 | 0 | n/a | 0.789
2019-03-06 | 17:06 | 13.97 | 1.1505 | 11504.5793 | 46.6 | 0.4 | 570.2 |  | 0 | 0.8728 | 12.1928 | 1.0041 | 40.6672 | 0.3656 | 41 | 32.0742 | 0.2884 | 32.4 | 570.1795 |  |  | 0 | 0 | 11.5 | 857 | 843 | 846 | 89 | 18 | 0.41 | 981 | -4 | 39 | 35 | 190 | 168 | 4.5 | 174.6 | n/a | 2 | 22:06 | 47.1643 | -88.489 | 318.4 | 22.2 | 12 | 10 | 0x280714c1 | 1.7936 | 1 | 3.1468 | 14.687 | 14.51 | 0.99 | 14.576 | 2905.152 | 152.272 | 1.015 | 0.009 | 1.024 | 0.8 | 0.007 | 0.808 | 4.3141 |  |  |  | 0 | 0.2362 | -5 | 0.005 | 5.7721 | 0 | n/a | 0.789
2019-03-06 | 17:06 | 13.97 | 1.1174 | 11174.25 | 46.3 | 0.4 | 611.3 |  | 0 | 0.873 | 12.1959 | 0.9755 | 40.4197 | 0.3492 | 40.8 | 31.879 | 0.2754 | 32.2 | 611.3176 |  |  | 0 | 0 | 11.4 | 857 | 844 | 846 | 89 | 18 | 0.41 | 981 | -4 | 38.12 | 35 | 190 | 168 | 4.4 | 175 | n/a | 2 | 22:06 | 47.1643 | -88.4891 | 318.5 | 23 | 12 | 10 | 0x280714c1 | 1.9936 | 1.234 | 3.3872 | 14.687 | 14.54 | 0.99 | 14.548 | 2910.602 | 148.175 | 1.01 | 0.009 | 1.019 | 0.797 | 0.007 | 0.804 | 4.6328 |  |  |  | 0 | 0.07764 | -5 | 0.005 | 1.8973 | 0 | n/a | 0.789
2019-03-06 | 17:06 | 13.979 | 0.9961 | 9961.3406 | 46.4 | 0.4 | 618.4 |  | 0 | 0.874 | 12.2174 | 0.8706 | 40.5365 | 0.3496 | 40.9 | 31.9711 | 0.2757 | 32.2 | 618.4162 |  |  | 0 | 0 | 11.5 | 857 | 843 | 845 | 89 | 18 | 0.41 | 981 | -4 | 38.88 | 35 | 190.9 | 168 | 4.5 | 174.6 | n/a | 2 | 22:06 | 47.1642 | -88.4893 | 324.1 | 23.7 | 12 | 10 | 0x280714c1 | 2.1 | 1.5 | 3.6 | 14.687 | 14.65 | 1 | 14.417 | 2934.126 | 133.077 | 1.019 | 0.009 | 1.028 | 0.804 | 0.007 | 0.811 | 4.7162 |  |  |  | 0 | 0.1318 | -5 | 0.005 | 3.2209 | 0 | n/a | 0.789
2019-03-06 | 17:06 | 14.015 | 0.9272 | 9271.9064 | 47.2 | 0.4 | 592 |  | 0 | 0.8743 | 12.2539 | 0.8107 | 41.254 | 0.3497 | 41.6 | 32.537 | 0.2758 | 32.8 | 592.05 |  |  | 0 | 0 | 11.4 | 857 | 843 | 845 | 89 | 18 | 0.41 | 981 | -4 | 38.1209 | 35 | 190.1 | 168 | 4.5 | 174.2 | n/a | 2 | 22:06 | 47.1641 | -88.4894 | 330.2 | 24.6 | 12 | 11 | 0x280714c1 | 1.9128 | 1.6872 | 3.5532 | 14.687 | 14.69 | 1 | 14.372 | 2948.757 | 124.164 | 1.04 | 0.009 | 1.048 | 0.82 | 0.007 | 0.827 | 4.5242 |  |  |  | 0 | 0.2053 | -5 | 0.005 | 5.0169 | 0 | n/a | 0.789
2019-03-06 | 17:06 | 14.035 | 0.7348 | 7348.1629 | 48.1 | 0.4 | 571.2 |  | 0 | 0.8759 | 12.2929 | 0.6436 | 42.0974 | 0.3503 | 42.4 | 33.2022 | 0.2763 | 33.5 | 571.2423 |  |  | 0 | 0 | 11.5 | 857 | 843 | 845 | 89 | 18 | 0.41 | 981 | -4 | 38.8799 | 35 | 190 | 168 | 4.5 | 174 | n/a | 2 | 22:06 | 47.1641 | -88.4896 | 329.7 | 25 | 12 | 11 | 0x2c0714c1 | 1.7 | 1.9 | 3.5 | 14.687 | 14.88 | 1.01 | 14.173 | 2987.875 | 99.563 | 1.072 | 0.009 | 1.08 | 0.845 | 0.007 | 0.852 | 4.409 |  |  |  | 0 | 0.075859 | -5 | 0.005 | 1.8538 | 0 | n/a | 0.789
2019-03-06 | 17:06 | 13.997 | 1.1239 | 11238.6921 | 48.3 | 0.4 | 536.4 |  | 0 | 0.8728 | 12.2175 | 0.981 | 42.1421 | 0.3491 | 42.5 | 33.2375 | 0.2754 | 33.5 | 536.3661 |  |  | 0 | 0 | 11.5 | 857 | 843 | 845 | 89 | 18 | 0.41 | 981 | -4 | 38.12 | 35 | 190 | 168 | 4.5 | 174 | n/a | 2 | 22:06 | 47.1641 | -88.4897 | 329.6 | 25 | 12 | 11 | 0x2c0714c1 | 1.3724 | 1.8064 | 2.798 | 14.687 | 14.51 | 0.99 | 14.569 | 2911.441 | 148.783 | 1.052 | 0.009 | 1.06 | 0.829 | 0.007 | 0.836 | 4.0588 |  |  |  | 0 | 0.36852 | -5 | 0.005 | 9.0057 | 0 | n/a | 0.789
2019-03-06 | 17:06 | 13.918 | 1.3114 | 13113.568 | 48.5 | 0.4 | 583 |  | 0 | 0.8718 | 12.1335 | 1.1432 | 42.2649 | 0.3487 | 42.6 | 33.3343 | 0.275 | 33.6 | 582.9811 |  |  | 0 | 0 | 11.4 | 858 | 844 | 846 | 89 | 18 | 0.41 | 981 | -4 | 38 | 35 | 190 | 168 | 4.5 | 174 | n/a | 2 | 22:06 | 47.164 | -88.4898 | 329.3 | 25.1 | 12 | 11 | 0x2c0714c1 | 1 | 1.7 | 2 | 14.687 | 14.39 | 0.98 | 14.709 | 2873.385 | 172.31 | 1.048 | 0.009 | 1.057 | 0.827 | 0.007 | 0.833 | 4.3841 |  |  |  | 0 | 0.19716 | -5 | 0.005 | 4.8181 | 0 | n/a | 0.789
2019-03-06 | 17:06 | 13.91 | 1.2286 | 12286.0465 | 50.1 | 0.4 | 666.5 |  | 0 | 0.8725 | 12.1361 | 1.0719 | 43.6744 | 0.349 | 44 | 34.446 | 0.2752 | 34.7 | 666.5324 |  |  | 0 | 0 | 11.5 | 857 | 844 | 845 | 89 | 18 | 0.41 | 981 | -4 | 38 | 35 | 190.9 | 168 | 4.5 | 174 | n/a | 2 | 22:06 | 47.1639 | -88.4899 | 328.9 | 25.3 | 12 | 11 | 0x2c0714c1 | 1.4212 | 1.3724 | 2.3276 | 14.687 | 14.47 | 0.99 | 14.617 | 2887.104 | 162.302 | 1.088 | 0.009 | 1.097 | 0.858 | 0.007 | 0.865 | 5.0352 |  |  |  | 0 | 0.06416 | -5 | 0.005 | 1.5679 | 0 | n/a | 0.789
2019-03-06 | 17:06 | 13.91 | 1.1673 | 11673.1333 | 53 | 0.4 | 659.3 |  | 0 | 0.873 | 12.1435 | 1.0191 | 46.2846 | 0.3492 | 46.6 | 36.5047 | 0.2754 | 36.8 | 659.2959 |  |  | 0 | 0 | 11.4 | 858 | 844 | 846 | 89 | 18 | 0.41 | 981 | -4 | 38 | 35 | 190.1 | 168 | 4.5 | 174 | n/a | 2 | 22:06 | 47.1638 | -88.49 | 328.5 | 25.8 | 12 | 11 | 0x2c0714c1 | 1.8532 | 1.0468 | 2.7468 | 14.687 | 14.53 | 0.99 | 14.547 | 2898.982 | 154.84 | 1.157 | 0.009 | 1.166 | 0.913 | 0.007 | 0.919 | 4.998 |  |  |  | 0 | 0.26208 | -5 | 0.005 | 6.4046 | 0 | n/a | 0.789
2019-03-06 | 17:06 | 13.544 | 1.7601 | 17600.9831 | 55.5 | 0.4 | 653.5 |  | 0 | 0.8706 | 11.7912 | 1.5324 | 48.326 | 0.3482 | 48.7 | 38.1148 | 0.2747 | 38.4 | 653.5472 |  |  | 0 | 0 | 11.4 | 860 | 847 | 848 | 89 | 18 | 0.41 | 981 | -4 | 38 | 35 | 190 | 168 | 4.4 | 174 | n/a | 2 | 22:06 | 47.1638 | -88.4902 | 327.9 | 26.6 | 12 | 11 | 0x2c0714c1 | 1.8 | 1.1 | 2.8 | 14.687 | 14.26 | 0.97 | 14.862 | 2781.034 | 230.029 | 1.194 | 0.009 | 1.202 | 0.941 | 0.007 | 0.948 | 4.8948 |  |  |  | 0 | 0.11676 | -5 | 0.005 | 2.8533 | 0 | n/a | 0.789
2019-03-06 | 17:06 | 13.307 | 2.3296 | 23295.8983 | 58.8 | 0.4 | 771.3 |  | 0 | 0.8673 | 11.542 | 2.0206 | 51.0104 | 0.3469 | 51.4 | 40.2319 | 0.2736 | 40.5 | 771.34 |  |  | 0 | 0 | 11.5 | 861 | 848 | 850 | 89 | 18 | 0.41 | 981 | -4 | 38 | 35 | 190 | 168 | 4.5 | 174 | n/a | 2 | 22:06 | 47.1637 | -88.4903 | 327.5 | 26.8 | 12 | 11 | 0x2c0714c1 | 1.566 | 1.1468 | 2.6128 | 14.687 | 13.89 | 0.95 | 15.294 | 2672.037 | 297.723 | 1.237 | 0.008 | 1.245 | 0.975 | 0.007 | 0.982 | 5.6705 |  |  |  | 0 | 0.46876 | -5 | 0.005 | 11.4553 | 0 | n/a | 0.789
2019-03-06 | 17:06 | 13.317 | 2.323 | 23230.3194 | 68.7 | 0.4 | 886.2 |  | 0 | 0.8672 | 11.5488 | 2.0145 | 59.6035 | 0.3469 | 60 | 47.0093 | 0.2736 | 47.3 | 886.2014 |  |  | 0 | 0 | 11.4 | 862 | 849 | 850 | 89 | 18 | 0.41 | 981 | -4 | 38 | 35 | 190 | 168 | 4.4 | 174 | n/a | 2 | 22:06 | 47.1637 | -88.4905 | 327.2 | 27.4 | 12 | 11 | 0x2c0714c1 | 1.3468 | 1.2468 | 2.4 | 14.687 | 13.87 | 0.94 | 15.314 | 2671.207 | 296.566 | 1.444 | 0.008 | 1.452 | 1.139 | 0.007 | 1.145 | 6.509 |  |  |  | 0 | 0.4408 | -5 | 0.005 | 10.7721 | 0 | n/a | 0.789
2019-03-06 | 17:06 | 13.41 | 2.1092 | 21091.9171 | 83.8 | 0.4 | 943.7 |  | 0 | 0.8683 | 11.644 | 1.8314 | 72.729 | 0.3473 | 73.1 | 57.3614 | 0.2739 | 57.6 | 943.7021 |  |  | 0 | 0 | 11.4 | 860 | 846 | 847 | 89 | 18 | 0.41 | 981 | -4 | 38 | 35 | 190 | 168 | 4.4 | 174 | n/a | 2 | 22:06 | 47.1636 | -88.4906 | 327 | 29.6 | 12 | 10 | 0x280714c1 | 1.2128 | 1.3 | 2.166 | 14.687 | 14 | 0.95 | 15.167 | 2709.588 | 271.248 | 1.772 | 0.008 | 1.781 | 1.398 | 0.007 | 1.405 | 6.9735 |  |  |  | 0 | 0.2936 | -5 | 0.005 | 7.1749 | 0 | n/a | 0.789
2019-03-06 | 17:06 | 13.287 | 2.1046 | 21045.9694 | 100.6 | 0.3 | 941.6 |  | 0 | 0.8693 | 11.5503 | 1.8295 | 87.4699 | 0.2776 | 87.7 | 68.9875 | 0.219 | 69.2 | 941.5885 |  |  | 0 | 0 | 11.4 | 856 | 843 | 844 | 89 | 18 | 0.41 | 981 | -4 | 38 | 35 | 190 | 168 | 4.4 | 174 | n/a | 2 | 22:06 | 47.1636 | -88.4908 | 327 | 32.2 | 12 | 10 | 0x280714c1 | 1.0468 | 1.3468 | 1.9 | 14.687 | 14.1 | 0.96 | 15.04 | 2706.965 | 272.891 | 2.147 | 0.007 | 2.154 | 1.693 | 0.005 | 1.699 | 7.0075 |  |  |  | 0 | 0.15092 | -5 | 0.00588 | 3.6881 | 0 | n/a | 0.789
2019-03-06 | 17:06 | 13.573 | 2.0628 | 20627.6215 | 109.3 | 0.3 | 1006.7 |  | 0 | 0.8674 | 11.7734 | 1.7893 | 94.8416 | 0.2602 | 95.1 | 74.8016 | 0.2052 | 75 | 1006.729 |  |  | 0 | 0 | 11.4 | 856 | 842 | 846 | 89 | 18 | 0.41 | 981 | -4 | 38 | 35 | 190 | 168 | 4.4 | 174 | n/a | 2 | 22:06 | 47.1636 | -88.491 | 326.9 | 34.1 | 12 | 10 | 0x280714c1 | 1.0532 | 1.4 | 1.9 | 14.687 | 13.9 | 0.95 | 15.282 | 2720.879 | 263.191 | 2.295 | 0.006 | 2.302 | 1.81 | 0.005 | 1.815 | 7.3881 |  |  |  | 0 | 0.06008 | -5 | 0.00512 | 1.4682 | 0 | n/a | 0.789
2019-03-06 | 17:06 | 14.035 | 0.8828 | 8827.725 | 112.5 | 0.3 | 857.5 |  | 0 | 0.8743 | 12.2708 | 0.7718 | 98.3504 | 0.2623 | 98.6 | 77.569 | 0.2069 | 77.8 | 857.5198 |  |  | 0 | 0 | 11.4 | 856 | 842 | 844 | 89 | 18 | 0.41 | 981 | -4 | 38 | 35 | 190 | 168 | 4.4 | 174 | n/a | 2 | 22:06 | 47.1635 | -88.4912 | 326.7 | 34.1 | 12 | 10 | 0x280714c1 | 1.0468 | 1.4 | 1.9 | 14.687 | 14.69 | 1 | 14.378 | 2951.796 | 118.167 | 2.478 | 0.007 | 2.484 | 1.954 | 0.005 | 1.959 | 6.5504 |  |  |  | 0 | 0.16 | -5 | 0.00588 | 3.91 | 0 | n/a | 0.789
2019-03-06 | 17:06 | 14.034 | 0.9519 | 9519.3917 | 113 | 0.3 | 641.2 |  | 0 | 0.8739 | 12.2641 | 0.8319 | 98.7202 | 0.2622 | 99 | 77.8606 | 0.2068 | 78.1 | 641.1617 |  |  | 0 | 0 | 11.4 | 856 | 842 | 843 | 89 | 18 | 0.41 | 981 | -4 | 38 | 35 | 190 | 168 | 4.4 | 174 | n/a | 2 | 22:06 | 47.1635 | -88.4914 | 326.4 | 31.8 | 12 | 10 | 0x280714c1 | 1.1 | 1.4 | 1.9 | 14.687 | 14.65 | 1 | 14.428 | 2943.037 | 127.062 | 2.481 | 0.007 | 2.487 | 1.957 | 0.005 | 1.962 | 4.8859 |  |  |  | 0 | 0.0474 | -5 | 0.006 | 1.1583 | 0 | n/a | 0.789
2019-03-06 | 17:06 | 13.751 | 1.4592 | 14591.6173 | 114.2 | 0.4 | 619.7 |  | 0 | 0.8717 | 11.9868 | 1.2719 | 99.5593 | 0.3487 | 99.9 | 78.5224 | 0.275 | 78.8 | 619.7241 |  |  | 0 | 0 | 11.4 | 857 | 842 | 844 | 89 | 18 | 0.41 | 981 | -4 | 38 | 35 | 190 | 168 | 4.4 | 174 | n/a | 2 | 22:06 | 47.1634 | -88.4915 | 325.9 | 29.2 | 12 | 10 | 0x280714c1 | 1.1 | 1.4468 | 1.9468 | 14.687 | 14.38 | 0.98 | 14.721 | 2841.697 | 191.917 | 2.472 | 0.009 | 2.48 | 1.949 | 0.007 | 1.956 | 4.6654 |  |  |  | 0 | 0.35648 | -5 | 0.00512 | 8.7115 | 0 | n/a | 0.789
2019-03-06 | 17:06 | 13.552 | 1.7628 | 17627.5021 | 116.1 | 0.4 | 724.9 |  | 0 | 0.8705 | 11.7963 | 1.5344 | 101.0867 | 0.3482 | 101.4 | 79.7271 | 0.2746 | 80 | 724.9096 |  |  | 0 | 0 | 11.4 | 858 | 843 | 845 | 89 | 18 | 0.41 | 981 | -4 | 38 | 35 | 190 | 168 | 4.4 | 174.2 | n/a | 2 | 22:06 | 47.1633 | -88.4917 | 333.8 | 27.9 | 12 | 10 | 0x280714c1 | 1.1 | 1.5 | 2 | 14.687 | 14.24 | 0.97 | 14.883 | 2779.263 | 230.09 | 2.494 | 0.009 | 2.503 | 1.967 | 0.007 | 1.974 | 5.4235 |  |  |  | 0 | 0.22852 | -5 | 0.00588 | 5.5845 | 0 | n/a | 0.789
2019-03-06 | 17:06 | 13.559 | 1.7982 | 17982.0513 | 117.8 | 0.4 | 835.2 |  | 0 | 0.87 | 11.7964 | 1.5644 | 102.5278 | 0.348 | 102.9 | 80.8637 | 0.2745 | 81.1 | 835.2483 |  |  | 0 | 0 | 11.4 | 859 | 845 | 846 | 89 | 18 | 0.41 | 981 | -4 | 38 | 35 | 190 | 168 | 4.4 | 174.6 | n/a | 2 | 22:06 | 47.1632 | -88.4918 | 342.7 | 27.8 | 12 | 11 | 0x2c0714c1 | 1.1468 | 1.5468 | 2.0468 | 14.687 | 14.19 | 0.97 | 14.944 | 2770.752 | 233.872 | 2.522 | 0.009 | 2.53 | 1.989 | 0.007 | 1.996 | 6.2298 |  |  |  | 0 | 0.06522 | -5 | 0.006 | 1.5938 | 0 | n/a | 0.789
2019-03-06 | 17:06 | 13.542 | 1.8183 | 18182.6544 | 119.2 | 0.4 | 884.3 |  | 0 | 0.8699 | 11.7804 | 1.5817 | 103.6768 | 0.348 | 104 | 81.7699 | 0.2744 | 82 | 884.314 |  |  | 0 | 0 | 11.5 | 860 | 846 | 846 | 89 | 18 | 0.41 | 981 | -4 | 38 | 35 | 190 | 168 | 4.4 | 175 | n/a | 2 | 22:06 | 47.1631 | -88.4919 | 341.8 | 28.5 | 12 | 11 | 0x2c0714c1 | 1.2468 | 1.6468 | 2.1936 | 14.687 | 14.18 | 0.97 | 14.956 | 2765.715 | 236.347 | 2.549 | 0.009 | 2.558 | 2.01 | 0.007 | 2.017 | 6.5928 |  |  |  | 0 | 0.28269 | -5 | 0.00512 | 6.9082 | 0 | n/a | 0.789
2019-03-06 | 17:06 | 13.249 | 2.276 | 22760.4413 | 120.1 | 0.4 | 923.9 |  | 0 | 0.8681 | 11.501 | 1.9758 | 104.2435 | 0.3472 | 104.6 | 82.2169 | 0.2739 | 82.5 | 923.8733 |  |  | 0 | 0 | 11.4 | 864 | 850 | 850 | 89 | 18 | 0.41 | 981 | -4 | 38 | 35 | 190 | 168 | 4.4 | 174.7 | n/a | 2 | 22:06 | 47.163 | -88.492 | 349.3 | 29.5 | 12 | 11 | 0x2c0714c1 | 1.3 | 1.7468 | 2.3468 | 14.687 | 13.97 | 0.95 | 15.197 | 2676.428 | 292.642 | 2.54 | 0.008 | 2.549 | 2.004 | 0.007 | 2.01 | 6.8272 |  |  |  | 0 | 0.57812 | -5 | 0.005 | 14.1278 | 0 | n/a | 0.789
2019-03-06 | 17:06 | 13.011 | 2.6283 | 26282.5062 | 125.3 | 0.4 | 1005.7 |  | 0 | 0.8667 | 11.2768 | 2.2779 | 108.5775 | 0.3467 | 108.9 | 85.6351 | 0.2734 | 85.9 | 1005.6905 |  |  | 0 | 0 | 11.4 | 868 | 855 | 854 | 89 | 18 | 0.41 | 981 | -4 | 38 | 35 | 190.9 | 168 | 4.4 | 174.3 | n/a | 2 | 22:06 | 47.1628 | -88.492 | 367.5 | 30.7 | 12 | 11 | 0x2c0714c1 | 1.3936 | 1.8936 | 2.4936 | 14.687 | 13.82 | 0.94 | 15.379 | 2607.645 | 335.257 | 2.629 | 0.008 | 2.638 | 2.074 | 0.007 | 2.08 | 7.3848 |  |  |  | 0 | 0.64744 | -5 | 0.005 | 15.8218 | 0 | n/a | 0.789
2019-03-06 | 17:06 | 12.832 | 2.8956 | 28955.5463 | 141.5 | 0.4 | 1085.5 |  | 0 | 0.8657 | 11.1084 | 2.5066 | 122.4792 | 0.3463 | 122.8 | 96.5994 | 0.2731 | 96.9 | 1085.5137 |  |  | 0 | 0 | 11.4 | 869 | 857 | 856 | 89 | 18 | 0.41 | 981 | -4 | 38 | 35 | 191 | 168 | 4.5 | 174 | n/a | 2 | 22:06 | 47.1615 | -88.4922 | 677.3 | 32.6 | 12 | 11 | 0x2c0714c1 | 1.6403 | 2.0935 | 2.7403 | 14.687 | 13.7 | 0.93 | 15.519 | 2555.886 | 367.069 | 2.951 | 0.008 | 2.959 | 2.328 | 0.007 | 2.334 | 7.9312 |  |  |  | 0 | 0.5948 | -5 | 0.005 | 14.5354 | 0 | n/a | 0.789
2019-03-06 | 17:06 | 12.747 | 3.0111 | 30111.0638 | 167.8 | 0.4 | 1150.8 |  | 0 | 0.8652 | 11.0287 | 2.6053 | 145.1481 | 0.3461 | 145.5 | 114.4783 | 0.273 | 114.8 | 1150.8197 |  |  | 0 | 0 | 11.4 | 873 | 860 | 860 | 89 | 18 | 0.41 | 981 | -4 | 38 | 35 | 191 | 168 | 4.5 | 174 | n/a | 2 | 22:06 | 47.1601 | -88.4926 | 995.8 | 35.5 | 12 | 11 | 0x2c0714c1 | 1.987 | 2.2935 | 3.1337 | 14.687 | 13.66 | 0.93 | 15.576 | 2532.816 | 380.814 | 3.491 | 0.008 | 3.499 | 2.753 | 0.007 | 2.76 | 8.3926 |  |  |  | 0 | 0.66004 | -5 | 0.00588 | 16.1297 | 0 | n/a | 0.789
2019-03-06 | 17:06 | 13.012 | 2.6423 | 26423.0236 | 194 | 0.4 | 1208.8 |  | 0 | 0.8664 | 11.2739 | 2.2894 | 168.117 | 0.3466 | 168.5 | 132.5939 | 0.2733 | 132.9 | 1208.8305 |  |  | 0 | 0 | 11.5 | 869 | 857 | 857 | 89 | 18 | 0.41 | 981 | -4 | 38 | 35 | 191 | 168 | 4.5 | 174 | n/a | 2 | 22:06 | 47.1598 | -88.4928 | 945.3 | 38.7 | 12 | 11 | 0x2c0714c1 | 1.732 | 2.4468 | 3.166 | 14.687 | 13.79 | 0.94 | 15.417 | 2601.463 | 336.227 | 4.062 | 0.008 | 4.071 | 3.204 | 0.007 | 3.211 | 8.8577 |  |  |  | 0 | 0.47376 | -5 | 0.00512 | 11.5775 | 0 | n/a | 0.789
2019-03-06 | 17:06 | 13.645 | 1.7705 | 17704.5455 | 222.6 | 0.3 | 1172.7 |  | 0 | 0.8693 | 11.8617 | 1.539 | 193.4659 | 0.2608 | 193.7 | 152.5866 | 0.2057 | 152.8 | 1172.6969 |  |  | 0 | 0 | 11.4 | 863 | 850 | 851 | 89 | 18 | 0.41 | 981 | -4 | 38 | 35 | 191 | 168 | 4.4 | 174 | n/a | 2 | 22:06 | 47.1595 | -88.4927 | 916.8 | 40.3 | 12 | 11 | 0x2c0714c1 | 1.2 | 2.5 | 2.9 | 14.687 | 14.1 | 0.96 | 15.038 | 2770.868 | 228.817 | 4.733 | 0.006 | 4.739 | 3.733 | 0.005 | 3.738 | 8.699 |  |  |  | 0 | 0.16716 | -5 | 0.00588 | 4.085 | 0 | n/a | 0.789
2019-03-06 | 17:06 | 13.956 | 0.9124 | 9124.3 | 242.5 | 0.3 | 962.2 |  | 0 | 0.8745 | 12.2048 | 0.798 | 212.0383 | 0.2624 | 212.3 | 167.2346 | 0.2069 | 167.4 | 962.1949 |  |  | 0 | 0 | 11.4 | 859 | 846 | 848 | 89 | 18 | 0.41 | 981 | -4 | 38 | 35 | 191 | 168 | 4.4 | 174 | n/a | 2 | 22:06 | 47.1593 | -88.4926 | 913.9 | 42.1 | 12 | 10 | 0x2c0704c1 | 1.2468 | 2.4532 | 2.9 | 14.687 | 14.72 | 1 | 14.346 | 2942.524 | 122.446 | 5.354 | 0.007 | 5.36 | 4.222 | 0.005 | 4.228 | 7.3666 |  |  |  | 0 | 0.06212 | -5 | 0.00512 | 1.5181 | 0 | n/a | 0.789
2019-03-06 | 17:06 | 13.949 | 0.8824 | 8824.3 | 247.8 | 0.3 | 740.7 |  | 0 | 0.875 | 12.2062 | 0.7722 | 216.8721 | 0.2625 | 217.1 | 171.0471 | 0.207 | 171.3 | 740.6793 |  |  | 0 | 0 | 11.5 | 858 | 844 | 847 | 89 | 18 | 0.41 | 981 | -4 | 38 | 35 | 191 | 168 | 4.4 | 174 | n/a | 2 | 22:06 | 47.1592 | -88.4923 | 957.5 | 43.9 | 12 | 10 | 0x2c0704c1 | 1.2064 | 2.2128 | 2.6192 | 14.687 | 14.78 | 1.01 | 14.279 | 2953.386 | 118.913 | 5.495 | 0.007 | 5.502 | 4.334 | 0.005 | 4.339 | 5.6909 |  |  |  | 0 | 0.42487 | -5 | 0.005 | 10.3827 | 0 | n/a | 0.789
2019-03-06 | 17:06 | 13.729 | 1.3803 | 13802.6561 | 248.4 | 0.4 | 655 |  | 0 | 0.8725 | 11.9784 | 1.2043 | 216.7281 | 0.3326 | 217.1 | 170.9335 | 0.2623 | 171.2 | 654.9957 |  |  | 0 | 0 | 11.4 | 859 | 845 | 846 | 89 | 18 | 0.41 | 981 | -4 | 37.1201 | 35 | 191 | 168 | 4.4 | 174.2 | n/a | 2 | 22:06 | 47.1595 | -88.4927 | 948.8 | 42.5 | 12 | 10 | 0x2c0704c1 | 1.1468 | 2 | 2.3 | 14.687 | 14.48 | 0.99 | 14.614 | 2855.299 | 182.708 | 5.41 | 0.008 | 5.418 | 4.267 | 0.007 | 4.273 | 4.958 |  |  |  | 0 | 0.35194 | -5 | 0.005 | 8.6005 | 0 | n/a | 0.789
2019-03-06 | 17:06 | 13.492 | 1.7499 | 17499.1184 | 248.2 | 0.4 | 717.5 |  | 0 | 0.871 | 11.7516 | 1.5242 | 216.2208 | 0.3484 | 216.6 | 170.5334 | 0.2748 | 170.8 | 717.4694 |  |  | 0 | 0 | 11.5 | 860 | 846 | 847 | 89 | 18 | 0.41 | 981 | -4 | 37.88 | 35 | 191 | 168 | 4.4 | 174.6 | n/a | 2 | 22:06 | 47.1606 | -88.4925 | 615.7 | 40.3 | 12 | 11 | 0x2c0714c1 | 1.2936 | 1.532 | 2.3936 | 14.687 | 14.3 | 0.97 | 14.808 | 2780.305 | 229.519 | 5.357 | 0.009 | 5.366 | 4.225 | 0.007 | 4.232 | 5.3903 |  |  |  | 0 | 0.32796 | -5 | 0.00588 | 8.0145 | 0 | n/a | 0.789
2019-03-06 | 17:06 | 13.592 | 1.782 | 17819.901 | 248.1 | 0.4 | 822.3 |  | 0 | 0.8699 | 11.824 | 1.5501 | 215.8202 | 0.348 | 216.2 | 170.2174 | 0.2744 | 170.5 | 822.2767 |  |  | 0 | 0 | 11.4 | 859 | 847 | 847 | 89 | 18 | 0.41 | 981 | -4 | 38 | 35 | 191 | 168 | 4.4 | 174.9 | n/a | 2 | 22:06 | 47.1615 | -88.4913 | 317.7 | 38.8 | 12 | 11 | 0x2c0714c1 | 1.5404 | 1.0936 | 2.6404 | 14.687 | 14.17 | 0.97 | 14.957 | 2774.746 | 231.53 | 5.304 | 0.009 | 5.312 | 4.183 | 0.007 | 4.19 | 6.1276 |  |  |  | 0 | 0.22052 | -5 | 0.00512 | 5.389 | 0 | n/a | 0.789
2019-03-06 | 17:06 | 13.731 | 1.5121 | 15120.6356 | 247.8 | 0.4 | 842.1 |  | 0 | 0.8712 | 11.9624 | 1.3173 | 215.862 | 0.3485 | 216.2 | 170.2402 | 0.2748 | 170.5 | 842.055 |  |  | 0 | 0 | 11.4 | 858 | 845 | 846 | 89 | 17.98 | 0.41 | 982 | -4 | 37.12 | 35 | 191 | 168 | 4.5 | 174.7 | n/a | 2 | 22:07 | 47.1614 | -88.4912 | 317.6 | 39 | 12 | 11 | 0x2c0714c1 | 1.7 | 1.2468 | 2.8 | 14.687 | 14.32 | 0.98 | 14.784 | 2826.714 | 198.119 | 5.342 | 0.009 | 5.35 | 4.213 | 0.007 | 4.22 | 6.3185 |  |  |  | 0 | 0.06256 | -5 | 0.005 | 1.5288 | 0 | n/a | 0.789
2019-03-06 | 17:06 | 13.792 | 1.0849 | 10849.4767 | 236.1 | 0.4 | 783.7 |  | 0 | 0.8745 | 12.0605 | 0.9488 | 206.4469 | 0.3498 | 206.8 | 162.8136 | 0.2759 | 163.1 | 783.7453 |  |  | 0 | 0 | 11.5 | 857 | 844 | 846 | 89 | 17.98 | 0.41 | 982 | -4 | 37.88 | 35 | 191 | 168 | 4.5 | 174.3 | n/a | 2 | 22:07 | 47.1613 | -88.4911 | 316.7 | 39.6 | 12 | 11 | 0x2c0714c1 | 1.7 | 1.3468 | 2.8 | 14.687 | 14.71 | 1 | 14.353 | 2910.252 | 145.715 | 5.217 | 0.009 | 5.226 | 4.114 | 0.007 | 4.121 | 6.0056 |  |  |  | 0 | 0.03596 | -5 | 0.005 | 0.87877 | 0 | n/a | 0.789
2019-03-06 | 17:06 | 13.6 | 1.5692 | 15691.6694 | 215.9 | 0.4 | 694.1 |  | 0 | 0.8718 | 11.8557 | 1.368 | 188.2139 | 0.3487 | 188.6 | 148.4342 | 0.275 | 148.7 | 694.1385 |  |  | 0 | 0 | 11.4 | 860 | 846 | 849 | 89 | 17.98 | 0.41 | 982 | -4 | 37.12 | 35 | 191 | 168 | 4.3 | 174 | n/a | 2 | 22:07 | 47.1612 | -88.4909 | 317.7 | 39.2 | 12 | 11 | 0x2c0714c1 | 1.7 | 1.4 | 2.8 | 14.687 | 14.39 | 0.98 | 14.709 | 2816.472 | 206.837 | 4.682 | 0.009 | 4.691 | 3.693 | 0.007 | 3.7 | 5.2365 |  |  |  | 0 | 0.2858 | -5 | 0.005 | 6.9842 | 0 | n/a | 0.789
2019-03-06 | 17:06 | 12.925 | 2.7909 | 27908.55 | 193.4 | 0.4 | 759.6 |  | 0 | 0.8661 | 11.1942 | 2.4172 | 167.532 | 0.3464 | 167.9 | 132.1235 | 0.2732 | 132.4 | 759.592 |  |  | 0 | 0 | 11.4 | 863 | 849 | 851 | 89 | 17.98 | 0.41 | 982 | -4 | 37 | 35 | 191 | 168 | 4.3 | 174.4 | n/a | 2 | 22:07 | 47.161 | -88.4908 | 318.4 | 37.7 | 12 | 10 | 0x2c0314c1 | 1.8872 | 1.5872 | 3.034 | 14.687 | 13.76 | 0.94 | 15.457 | 2582.453 | 354.922 | 4.047 | 0.008 | 4.056 | 3.192 | 0.007 | 3.199 | 5.5646 |  |  |  | 0 | 0.4844 | -5 | 0.005 | 11.8374 | 0 | n/a | 0.789
2019-03-06 | 17:06 | 12.036 | 4.342 | 43420.2824 | 184.2 | 0.4 | 1234.5 |  | 0 | 0.8586 | 10.3346 | 3.7282 | 158.1353 | 0.3434 | 158.5 | 124.7129 | 0.2709 | 125 | 1234.4582 |  |  | 0 | 0 | 11.4 | 859 | 846 | 848 | 89 | 17.98 | 0.41 | 982 | -4 | 37 | 35 | 191 | 168 | 4.4 | 174.8 | n/a | 2 | 22:07 | 47.1609 | -88.4907 | 317.6 | 36.4 | 12 | 11 | 0x2c0714c1 | 2.2872 | 1.4256 | 3.4404 | 14.687 | 12.99 | 0.88 | 16.466 | 2300.036 | 528.097 | 3.686 | 0.008 | 3.694 | 2.907 | 0.006 | 2.913 | 8.7243 |  |  |  | 0 | 0.19904 | -5 | 0.00588 | 4.8641 | 0 | n/a | 0.789
2019-03-06 | 17:06 | 12.029 | 4.9098 | 49098.3815 | 180.5 | 0.4 | 1992.1 |  | 0 | 0.8528 | 10.2592 | 4.1873 | 153.9013 | 0.3411 | 154.2 | 121.3737 | 0.269 | 121.6 | 1992.0909 |  |  | 0 | 0 | 11.4 | 858 | 844 | 845 | 89 | 17.98 | 0.41 | 982 | -4 | 37 | 35 | 191 | 168 | 4.3 | 175 | n/a | 2 | 22:07 | 47.1607 | -88.4907 | 316 | 37 | 12 | 11 | 0x2c0714c1 | 2.5936 | 1.234 | 3.7872 | 14.687 | 12.46 | 0.85 | 17.255 | 2211.414 | 574.471 | 3.474 | 0.008 | 3.482 | 2.74 | 0.006 | 2.746 | 13.6357 |  |  |  | 0 | 0.1394 | -5 | 0.00512 | 3.4066 | 0 | n/a | 0.789
2019-03-06 | 17:06 | 12.621 | 3.8409 | 38409.3059 | 169.9 | 0.4 | 2027.4 |  | 0 | 0.858 | 10.8284 | 3.2954 | 145.8002 | 0.3432 | 146.1 | 114.9848 | 0.2707 | 115.3 | 2027.3649 |  |  | 0 | 0 | 11.5 | 857 | 843 | 844 | 89 | 17.98 | 0.41 | 982 | -4 | 37 | 35 | 191 | 168 | 4.4 | 175 | n/a | 2 | 22:07 | 47.1606 | -88.4907 | 315.2 | 37.4 | 12 | 10 | 0xc0714c1 | 2.7 | 1.266 | 3.5788 | 14.687 | 12.93 | 0.88 | 16.553 | 2386.272 | 462.219 | 3.365 | 0.008 | 3.373 | 2.654 | 0.006 | 2.66 | 14.1873 |  |  |  | 0 | 0.088648 | -5 | 0.005 | 2.1663 | 0 | n/a | 0.789
2019-03-06 | 17:06 | 13.108 | 2.177 | 21769.5188 | 155.4 | 0.5 | 1579.2 |  | 0 | 0.8694 | 11.3958 | 1.8926 | 135.0705 | 0.4182 | 135.5 | 106.5229 | 0.3298 | 106.9 | 1579.2261 |  |  | 0 | 0 | 11.4 | 857 | 843 | 846 | 89 | 17.98 | 0.41 | 982 | -4 | 37 | 35 | 191 | 168 | 4.4 | 175 | n/a | 2 | 22:07 | 47.1605 | -88.4907 | 314.6 | 34.9 | 12 | 7 | 0x314c1 | 2.7468 | 1 | 3.1 | 14.687 | 14.12 | 0.96 | 15.023 | 2676.245 | 282.894 | 3.322 | 0.01 | 3.332 | 2.62 | 0.008 | 2.628 | 11.7771 |  |  |  | 0 | 0.015196 | -5 | 0.005 | 0.37135 | 0 | n/a | 0.789
2019-03-06 | 17:06 | 13.564 | 1.3801 | 13800.5139 | 141.2 | 0.5 | 1052 |  | 0 | 0.8734 | 11.8463 | 1.2053 | 123.3582 | 0.4367 | 123.8 | 97.286 | 0.3444 | 97.6 | 1052.0107 |  |  | 0 | 0 | 11.4 | 857 | 843 | 846 | 89 | 17.98 | 0.41 | 982 | -4 | 37 | 35 | 191 | 168 | 4.4 | 174.8 | n/a | 2 | 22:07 | 47.1604 | -88.4907 | 314.2 | 31.5 | 12 | 7 | 0x314c1 | 2.8 | 1 | 3.1 | 14.687 | 14.58 | 0.99 | 14.499 | 2843.484 | 184.135 | 3.101 | 0.011 | 3.112 | 2.445 | 0.009 | 2.454 | 8.0187 |  |  |  | 0 | -0.019517 | -5 | 0.005 | -0.47693 | 0 | n/a | 0.789
2019-03-06 | 17:06 | 13.736 | 1.743 | 17430.0248 | 128.7 | 0.5 | 717.3 |  | 0 | 0.8693 | 11.9401 | 1.5152 | 111.907 | 0.4346 | 112.3 | 88.255 | 0.3428 | 88.6 | 717.2675 |  |  | 0 | 0 | 11.5 | 857 | 842 | 845 | 89 | 17.98 | 0.41 | 982 | -4 | 37 | 35 | 191 | 168 | 4.5 | 174.4 | n/a | 2 | 22:07 | 47.1602 | -88.4907 | 313.9 | 29.3 | 12 | 7 | 0x314c1 | 2.8468 | 1 | 3.1468 | 14.687 | 14.1 | 0.96 | 15.037 | 2787.32 | 225.122 | 2.736 | 0.011 | 2.746 | 2.158 | 0.008 | 2.166 | 5.3171 |  |  |  | 0 | 0.21636 | -5 | 0.005 | 5.2873 | 0 | n/a | 0.789
2019-03-06 | 17:06 | 13.573 | 1.9164 | 19164.258 | 119.1 | 0.5 | 618.3 |  | 0 | 0.8691 | 11.7961 | 1.6656 | 103.5379 | 0.4345 | 104 | 81.6548 | 0.3427 | 82 | 618.3224 |  |  | 0 | 0 | 11.5 | 857 | 843 | 845 | 89 | 17.98 | 0.41 | 982 | -4 | 37 | 35 | 191 | 168 | 4.5 | 174.1 | n/a | 2 | 22:07 | 47.1601 | -88.4907 | 313.9 | 28.3 | 12 | 7 | 0x314c1 | 2.9468 | 1 | 3.2468 | 14.687 | 14.08 | 0.96 | 15.062 | 2754.415 | 247.53 | 2.532 | 0.011 | 2.542 | 1.997 | 0.008 | 2.005 | 4.5848 |  |  |  | 0 | 0.1038 | -5 | 0.005 | 2.5366 | 0 | n/a | 0.789
2019-03-06 | 17:06 | 13.54 | 1.8413 | 18413.0684 | 109.4 | 0.5 | 615.2 |  | 0 | 0.87 | 11.7797 | 1.6019 | 95.1999 | 0.435 | 95.6 | 75.079 | 0.3431 | 75.4 | 615.1841 |  |  | 0 | 0 | 11.5 | 858 | 844 | 846 | 89 | 17.98 | 0.41 | 982 | -4 | 37 | 35 | 191 | 168 | 4.5 | 174.3 | n/a | 2 | 22:07 | 47.16 | -88.4906 | 313.8 | 27.1 | 12 | 7 | 0x314c1 | 3.0468 | 1 | 3.3936 | 14.687 | 14.18 | 0.97 | 14.943 | 2767.076 | 239.5 | 2.342 | 0.011 | 2.353 | 1.847 | 0.008 | 1.855 | 4.5889 |  |  |  | 0 | 0.5108 | -5 | 0.005 | 12.4827 | 0 | n/a | 0.789
2019-03-06 | 17:06 | 13.54 | 1.8194 | 18193.8003 | 97.3 | 0.6 | 639.3 |  | 0 | 0.8702 | 11.7824 | 1.5832 | 84.6893 | 0.5052 | 85.2 | 66.7899 | 0.3984 | 67.2 | 639.3429 |  |  | 0 | 0 | 11.5 | 858 | 845 | 845 | 89 | 17.98 | 0.41 | 982 | -4 | 37 | 35 | 191 | 168 | 4.6 | 174.7 | n/a | 2 | 22:07 | 47.1599 | -88.4906 | 313.6 | 27.1 | 12 | 9 | 0x280314c1 | 2.2108 | 1.0468 | 3.1724 | 14.687 | 14.2 | 0.97 | 14.917 | 2770.521 | 236.943 | 2.085 | 0.012 | 2.098 | 1.645 | 0.01 | 1.654 | 4.7739 |  |  |  | 0 | 0.3138 | -5 | 0.005 | 7.6685 | 0 | n/a | 0.789
2019-03-06 | 17:06 | 13.526 | 1.8381 | 18381.3136 | 86.9 | 0.6 | 665.7 |  | 0 | 0.8701 | 11.7695 | 1.5994 | 75.623 | 0.5221 | 76.1 | 59.6398 | 0.4117 | 60.1 | 665.7048 |  |  | 0 | 0 | 11.5 | 860 | 846 | 847 | 89 | 17.98 | 0.41 | 982 | -4 | 37 | 35 | 191 | 168 | 4.6 | 175 | n/a | 2 | 22:07 | 47.1598 | -88.4905 | 313.2 | 28.9 | 12 | 10 | 0x280714c1 | 1.2 | 1.1468 | 2.4256 | 14.687 | 14.19 | 0.97 | 14.928 | 2766.267 | 239.258 | 1.861 | 0.013 | 1.874 | 1.468 | 0.01 | 1.478 | 4.9686 |  |  |  | 0 | 0.50252 | -5 | 0.005 | 12.2803 | 0 | n/a | 0.789
2019-03-06 | 17:07 | 13.635 | 1.7136 | 17135.5508 | 78.7 | 0.6 | 720.1 |  | 0 | 0.8703 | 11.8672 | 1.4913 | 68.5211 | 0.5222 | 69 | 54.0389 | 0.4118 | 54.5 | 720.1219 |  |  | 0 | 0 | 11.5 | 860 | 847 | 847 | 89 | 17.98 | 0.41 | 982 | -4 | 37 | 35 | 191 | 168 | 4.6 | 174.6 | n/a | 2 | 22:07 | 47.1597 | -88.4904 | 312.8 | 30.1 | 12 | 9 | 0x280314c1 | 1.2936 | 1.2936 | 2.1404 | 14.687 | 14.22 | 0.97 | 14.9 | 2790.253 | 223.179 | 1.687 | 0.013 | 1.7 | 1.331 | 0.01 | 1.341 | 5.3767 |  |  |  | 0 | 0.29628 | -5 | 0.005 | 7.2403 | 0 | n/a | 0.789
2019-03-06 | 17:07 | 13.747 | 1.3948 | 13948.3456 | 74.7 | 0.6 | 688.2 |  | 0 | 0.8723 | 11.9913 | 1.2167 | 65.2015 | 0.5234 | 65.7 | 51.4209 | 0.4127 | 51.8 | 688.1635 |  |  | 0 | 0 | 11.5 | 858 | 845 | 846 | 89 | 17.98 | 0.41 | 982 | -4 | 37 | 35 | 191 | 168 | 4.6 | 174.2 | n/a | 2 | 22:07 | 47.1596 | -88.4903 | 312.6 | 31.4 | 12 | 10 | 0x280714c1 | 1.5404 | 1.5872 | 2.534 | 14.687 | 14.44 | 0.98 | 14.644 | 2852.196 | 184.189 | 1.624 | 0.013 | 1.637 | 1.281 | 0.01 | 1.291 | 5.1978 |  |  |  | 0 | 0.3564 | -5 | 0.005 | 8.7095 | 0 | n/a | 0.789
2019-03-06 | 17:07 | 13.76 | 1.3101 | 13100.6828 | 71.3 | 0.7 | 632 |  | 0 | 0.873 | 12.0119 | 1.1436 | 62.2389 | 0.6111 | 62.8 | 49.0845 | 0.4819 | 49.6 | 632.0318 |  |  | 0 | 0 | 11.5 | 858 | 844 | 846 | 89 | 17.98 | 0.41 | 982 | -4 | 37 | 35 | 191 | 168 | 4.6 | 174.1 | n/a | 2 | 22:07 | 47.1596 | -88.4901 | 312.9 | 33.3 | 12 | 10 | 0x280714c1 | 1.7468 | 1.8468 | 2.8468 | 14.687 | 14.52 | 0.99 | 14.553 | 2869.684 | 173.895 | 1.557 | 0.015 | 1.572 | 1.228 | 0.012 | 1.24 | 4.7949 |  |  |  | 0 | 0.37252 | -5 | 0.005 | 9.1035 | 0 | n/a | 0.789
2019-03-06 | 17:07 | 13.753 | 1.4446 | 14445.7327 | 67.3 | 0.8 | 625.3 |  | 0 | 0.8719 | 11.9903 | 1.2595 | 58.6364 | 0.6812 | 59.3 | 46.2433 | 0.5372 | 46.8 | 625.2973 |  |  | 0 | 0 | 11.5 | 858 | 844 | 849 | 89 | 17.98 | 0.41 | 982 | -4 | 37 | 35 | 191 | 168 | 4.6 | 174.5 | n/a | 2 | 22:07 | 47.1595 | -88.4899 | 313.3 | 34.2 | 12 | 10 | 0x280714c1 | 1.4724 | 1.9468 | 2.7128 | 14.687 | 14.39 | 0.98 | 14.698 | 2844.329 | 190.156 | 1.457 | 0.017 | 1.474 | 1.149 | 0.013 | 1.162 | 4.7103 |  |  |  | 0 | 0.17412 | -5 | 0.005 | 4.2551 | 0 | n/a | 0.789
2019-03-06 | 17:07 | 13.228 | 2.1912 | 21912.277 | 65 | 0.8 | 642.9 |  | 0 | 0.8693 | 11.4988 | 1.9048 | 56.4763 | 0.6954 | 57.2 | 44.5399 | 0.5484 | 45.1 | 642.8571 |  |  | 0 | 0 | 11.5 | 858 | 845 | 847 | 89 | 17.98 | 0.41 | 982 | -4 | 37 | 35 | 191 | 168 | 4.5 | 174.8 | n/a | 2 | 22:07 | 47.1594 | -88.4898 | 313.5 | 34.2 | 12 | 10 | 0x280714c1 | 1.1 | 2.0468 | 2.5468 | 14.687 | 14.1 | 0.96 | 15.039 | 2696.109 | 284.252 | 1.387 | 0.017 | 1.404 | 1.094 | 0.013 | 1.107 | 4.7864 |  |  |  | 0 | 0.24556 | -5 | 0.005 | 6.0009 | 0 | n/a | 0.789
2019-03-06 | 17:07 | 12.341 | 4.8618 | 48618.0169 | 64.5 | 0.8 | 1078.2 |  | 0 | 0.8519 | 10.5139 | 4.1419 | 54.9652 | 0.6815 | 55.6 | 43.3481 | 0.5375 | 43.9 | 1078.2046 |  |  | 0 | 0 | 11.5 | 857 | 844 | 847 | 89 | 17.98 | 0.41 | 982 | -4 | 37 | 35 | 191 | 168 | 4.6 | 175 | n/a | 2 | 22:07 | 47.1593 | -88.4896 | 313.7 | 34.1 | 12 | 10 | 0x280714c1 | 1.1 | 2.1468 | 2.6468 | 14.687 | 12.37 | 0.84 | 17.382 | 2248.177 | 563.688 | 1.231 | 0.015 | 1.246 | 0.971 | 0.012 | 0.983 | 7.3211 |  |  |  | 0 | 0.09092 | -5 | 0.005 | 2.2219 | 0 | n/a | 0.789
2019-03-06 | 17:07 | 12.011 | 4.9355 | 49355.3051 | 64.7 | 0.8 | 1567.4 |  | 0 | 0.8532 | 10.2486 | 4.2112 | 55.1881 | 0.6826 | 55.9 | 43.5239 | 0.5383 | 44.1 | 1567.4451 |  |  | 0 | 0 | 11.5 | 856 | 844 | 846 | 89 | 17.98 | 0.41 | 982 | -4 | 37 | 35 | 191 | 168 | 4.6 | 175 | n/a | 2 | 22:07 | 47.1592 | -88.4895 | 313.5 | 34.1 | 12 | 10 | 0x280714c1 | 1.1468 | 2.2468 | 2.7 | 14.687 | 12.49 | 0.85 | 17.2 | 2213.548 | 578.906 | 1.248 | 0.015 | 1.264 | 0.984 | 0.012 | 0.997 | 10.7505 |  |  |  | 0 | 0.00552 | -5 | 0.005 | 0.13489 | 0 | n/a | 0.789
2019-03-06 | 17:07 | 12.046 | 5.0306 | 50306.3031 | 64.5 | 0.8 | 1563.5 |  | 0 | 0.8521 | 10.2652 | 4.2868 | 54.9263 | 0.6817 | 55.6 | 43.3174 | 0.5376 | 43.9 | 1563.4886 |  |  | 0 | 0 | 11.5 | 856 | 843 | 846 | 89 | 17.98 | 0.41 | 982 | -4 | 37 | 35 | 191 | 168 | 4.6 | 175 | n/a | 2 | 22:07 | 47.1591 | -88.4894 | 313.4 | 32.8 | 12 | 10 | 0x280714c1 | 1.1532 | 2.3 | 2.6064 | 14.687 | 12.39 | 0.84 | 17.353 | 2203.262 | 585.606 | 1.235 | 0.015 | 1.25 | 0.974 | 0.012 | 0.986 | 10.6563 |  |  |  | 0 | -0.0206 | -5 | 0.005 | -0.50341 | 0 | n/a | 0.789
2019-03-06 | 17:07 | 12.175 | 4.2516 | 42515.8108 | 61.9 | 0.8 | 1447.5 |  | 0 | 0.8583 | 10.4495 | 3.6491 | 53.1201 | 0.6866 | 53.8 | 41.893 | 0.5415 | 42.4 | 1447.4602 |  |  | 0 | 0 | 11.5 | 856 | 843 | 847 | 89 | 17.98 | 0.41 | 982 | -4 | 37 | 35 | 191 | 168 | 4.7 | 175 | n/a | 2 | 22:07 | 47.159 | -88.4892 | 313.6 | 28.3 | 12 | 10 | 0x280714c1 | 1.1 | 2.3 | 2.5 | 14.687 | 12.95 | 0.88 | 16.509 | 2316.25 | 514.823 | 1.233 | 0.016 | 1.249 | 0.972 | 0.013 | 0.985 | 10.1885 |  |  |  | 0 | -0.029154 | -5 | 0.005 | -0.71245 | 0 | n/a | 0.789
2019-03-06 | 17:07 | 12.804 | 2.9693 | 29693.1538 | 58.2 | 0.8 | 1241.2 |  | 0 | 0.8652 | 11.0771 | 2.5689 | 50.3416 | 0.6921 | 51 | 39.7017 | 0.5458 | 40.2 | 1241.2404 |  |  | 0 | 0 | 11.5 | 856 | 842 | 846 | 89 | 17.98 | 0.41 | 982 | -4 | 37 | 35 | 191 | 168 | 4.7 | 175 | n/a | 2 | 22:07 | 47.159 | -88.4892 | 313.7 | 21.8 | 12 | 10 | 0x280714c1 | 1.1 | 2.3 | 2.5 | 14.687 | 13.64 | 0.93 | 15.587 | 2540.029 | 374.922 | 1.209 | 0.017 | 1.225 | 0.953 | 0.013 | 0.966 | 9.0382 |  |  |  | 0 | -0.035279 | -5 | 0.005 | -0.86214 | 0 | n/a | 0.789
2019-03-06 | 17:07 | 13.383 | 2.1394 | 21394.4703 | 54.6 | 0.8 | 975.1 |  | 0 | 0.8683 | 11.6205 | 1.8577 | 47.389 | 0.6947 | 48.1 | 37.3731 | 0.5478 | 37.9 | 975.0776 |  |  | 0 | 0 | 11.6 | 856 | 842 | 846 | 89 | 17.98 | 0.41 | 982 | -4 | 37 | 35 | 191 | 168 | 4.7 | 175 | n/a | 2 | 22:07 | 47.159 | -88.4891 | 313.7 | 14.8 | 12 | 10 | 0x280714c1 | 1.1 | 2.3 | 2.5 | 14.687 | 13.99 | 0.95 | 15.165 | 2702.93 | 275.023 | 1.154 | 0.017 | 1.171 | 0.91 | 0.013 | 0.924 | 7.2022 |  |  |  | 0 | -0.03072 | -5 | 0.005 | -0.75072 | 0 | n/a | 0.789
2019-03-06 | 17:07 | 13.466 | 2.3966 | 23965.6489 | 50.9 | 0.8 | 747.8 |  | 0 | 0.8657 | 11.6573 | 2.0746 | 44.07 | 0.6925 | 44.8 | 34.7556 | 0.5462 | 35.3 | 747.7982 |  |  | 0 | 0 | 11.5 | 856 | 843 | 846 | 89 | 17.98 | 0.41 | 982 | -4 | 37 | 35 | 191 | 168 | 4.7 | 174.6 | n/a | 2 | 22:07 | 47.159 | -88.4891 | 313.7 | 9.3 | 12 | 10 | 0x280714c1 | 1.1 | 2.3468 | 2.5468 | 14.687 | 13.7 | 0.93 | 15.517 | 2665.988 | 301.982 | 1.055 | 0.017 | 1.072 | 0.832 | 0.013 | 0.845 | 5.4307 |  |  |  | 0 | -0.03352 | -5 | 0.005 | -0.81915 | 0 | n/a | 0.789
2019-03-06 | 17:07 | 13.596 | 2.1752 | 21751.9084 | 46.8 | 0.8 | 660.1 |  | 0 | 0.8667 | 11.7836 | 1.8852 | 40.5846 | 0.6933 | 41.3 | 32.0069 | 0.5468 | 32.6 | 660.0639 |  |  | 0 | 0 | 11.5 | 856 | 842 | 846 | 89 | 17.98 | 0.41 | 982 | -4 | 37 | 34.12 | 191 | 168 | 4.6 | 174.2 | n/a | 2 | 22:07 | 47.159 | -88.4891 | 313.7 | 5 | 12 | 10 | 0x280714c1 | 1.1468 | 2.4 | 2.6468 | 14.687 | 13.81 | 0.94 | 15.383 | 2709.033 | 275.848 | 0.977 | 0.017 | 0.994 | 0.771 | 0.013 | 0.784 | 4.8188 |  |  |  | 0 | -0.034 | -5 | 0.005 | -0.83088 | 0 | n/a | 0.789
2019-03-06 | 17:07 | 13.801 | 1.3633 | 13632.8525 | 42.6 | 0.8 | 594.8 |  | 0 | 0.8723 | 12.038 | 1.1891 | 37.1334 | 0.6978 | 37.8 | 29.2851 | 0.5503 | 29.8 | 594.7838 |  |  | 0 | 0 | 11.6 | 857 | 842 | 846 | 89 | 17.98 | 0.41 | 982 | -4 | 37 | 34.88 | 191 | 168 | 4.7 | 174.1 | n/a | 2 | 22:07 | 47.159 | -88.4891 | 313.7 | 1.4 | 12 | 10 | 0x280714c1 | 1.2 | 2.4468 | 2.7 | 14.687 | 14.44 | 0.98 | 14.645 | 2861.181 | 179.887 | 0.924 | 0.017 | 0.942 | 0.729 | 0.014 | 0.743 | 4.4892 |  |  |  | 0 | -0.03048 | -5 | 0.005 | -0.74486 | 0 | n/a | 0.789
2019-03-06 | 17:07 | 13.962 | 0.7739 | 7739.0017 | 39.7 | 0.8 | 499.1 |  | 0 | 0.8762 | 12.2335 | 0.6781 | 34.8224 | 0.7009 | 35.5 | 27.4626 | 0.5528 | 28 | 499.0962 |  |  | 0 | 0 | 11.5 | 856 | 842 | 845 | 89 | 17.98 | 0.41 | 982 | -4 | 37 | 35 | 191 | 168 | 4.6 | 174.5 | n/a | 2 | 22:07 | 47.159 | -88.4891 | 313.8 | 0 | 12 | 10 | 0x280714c1 | 1.2 | 2.2192 | 2.5128 | 14.687 | 14.92 | 1.02 | 14.133 | 2980.832 | 105.157 | 0.889 | 0.018 | 0.906 | 0.701 | 0.014 | 0.715 | 3.8617 |  |  |  | 0 | -0.035275 | -5 | 0.005 | -0.86203 | 0 | n/a | 0.789
2019-03-06 | 17:07 | 14.027 | 0.4334 | 4334.3191 | 37.8 | 0.8 | 405 |  | 0 | 0.8787 | 12.3257 | 0.3809 | 33.204 | 0.7029 | 33.9 | 26.1862 | 0.5544 | 26.7 | 405.0041 |  |  | 0 | 0 | 11.5 | 856 | 842 | 845 | 89 | 17.98 | 0.41 | 982 | -4 | 37 | 35 | 191 | 168 | 4.6 | 174.8 | n/a | 2 | 22:07 | 47.159 | -88.4891 | 313.8 | 0.7 | 12 | 10 | 0x280714c1 | 1.2 | 1.9 | 2.3 | 14.687 | 15.24 | 1.04 | 13.806 | 3053.991 | 60.06 | 0.862 | 0.018 | 0.88 | 0.679 | 0.014 | 0.694 | 3.1866 |  |  |  | 0 | -0.03336 | -5 | 0.005 | -0.81524 | 0 | n/a | 0.789
2019-03-06 | 17:07 | 14.708 | 0.2589 | 2589.1933 | 34.9 | 0.8 | 297.2 |  | 0 | 0.8752 | 12.8727 | 0.2266 | 30.5034 | 0.7002 | 31.2 | 24.0564 | 0.5522 | 24.6 | 297.2269 |  |  | 0 | 0 | 11.5 | 855 | 841 | 845 | 89 | 17.98 | 0.41 | 982 | -4 | 37 | 35 | 191 | 168 | 4.7 | 174.8 | n/a | 2 | 22:07 | 47.159 | -88.4891 | 313.7 | 1.9 | 12 | 10 | 0x280714c1 | 1.2 | 1.9 | 2.3 | 14.687 | 14.79 | 1.01 | 14.26 | 3096.452 | 34.693 | 0.768 | 0.018 | 0.786 | 0.606 | 0.014 | 0.62 | 2.2704 |  |  |  | 0 | -0.033 | -5 | 0.005 | -0.80644 | 0 | n/a | 0.789
2019-03-06 | 17:07 | 14.513 | 0.5261 | 5261.3991 | 32.4 | 0.8 | 241.7 |  | 0 | 0.8744 | 12.6902 | 0.4601 | 28.2983 | 0.6995 | 29 | 22.3173 | 0.5517 | 22.9 | 241.7199 |  |  | 0 | 0 | 11.5 | 856 | 842 | 844 | 89 | 17.98 | 0.41 | 982 | -4 | 37 | 35 | 191 | 168 | 4.6 | 174.4 | n/a | 2 | 22:07 | 47.159 | -88.4891 | 313.5 | 2.6 | 12 | 10 | 0x280714c1 | 1.2468 | 1.9468 | 2.3468 | 14.687 | 14.7 | 1 | 14.363 | 3041.99 | 70.191 | 0.71 | 0.018 | 0.728 | 0.56 | 0.014 | 0.574 | 1.84 |  |  |  | 0 | -0.0374 | -5 | 0.005 | -0.91396 | 0 | n/a | 0.789
2019-03-06 | 17:07 | 14.277 | 0.7931 | 7930.927 | 30.1 | 0.8 | 268.8 |  | 0 | 0.8739 | 12.4767 | 0.6931 | 26.3307 | 0.7159 | 27 | 20.7656 | 0.5646 | 21.3 | 268.7868 |  |  | 0 | 0 | 11.6 | 856 | 842 | 844 | 89 | 17.98 | 0.41 | 982 | -4 | 37 | 34.12 | 191 | 168 | 4.7 | 174.1 | n/a | 2 | 22:07 | 47.159 | -88.4891 | 313.3 | 3.4 | 12 | 11 | 0x2c0714c1 | 1.4404 | 2.0936 | 2.5872 | 14.687 | 14.63 | 1 | 14.431 | 2985.75 | 105.563 | 0.66 | 0.018 | 0.678 | 0.52 | 0.014 | 0.535 | 2.0426 |  |  |  | 0 | -0.03448 | -5 | 0.005 | -0.84261 | 0 | n/a | 0.789
2019-03-06 | 17:07 | 14.19 | 0.8647 | 8646.875 | 28.4 | 0.8 | 310.2 |  | 0 | 0.8739 | 12.4001 | 0.7556 | 24.8329 | 0.6991 | 25.5 | 19.5844 | 0.5513 | 20.1 | 310.1577 |  |  | 0 | 0 | 11.5 | 856 | 842 | 846 | 89 | 17.98 | 0.41 | 982 | -4 | 37 | 34 | 191 | 168.9 | 4.6 | 174 | n/a | 2 | 22:07 | 47.159 | -88.4891 | 313 | 3.9 | 12 | 10 | 0x2c0614c1 | 1.6936 | 2.3404 | 2.9872 | 14.687 | 14.63 | 1 | 14.434 | 2969.655 | 115.175 | 0.623 | 0.018 | 0.64 | 0.491 | 0.014 | 0.505 | 2.3587 |  |  |  | 0 | -0.03752 | -5 | 0.005 | -0.9169 | 0 | n/a | 0.789
2019-03-06 | 17:07 | 14.19 | 0.8083 | 8083.2629 | 27.3 | 0.8 | 342.8 |  | 0 | 0.8743 | 12.406 | 0.7067 | 23.8667 | 0.6994 | 24.6 | 18.8224 | 0.5516 | 19.4 | 342.7563 |  |  | 0 | 0 | 11.5 | 857 | 843 | 847 | 89 | 17.98 | 0.41 | 982 | -4 | 36.12 | 34 | 191 | 169 | 4.5 | 174 | n/a | 2 | 22:07 | 47.159 | -88.4891 | 312.8 | 4.8 | 12 | 11 | 0x2c0714c1 | 1.8 | 2.4064 | 3.1064 | 14.687 | 14.69 | 1 | 14.38 | 2980.082 | 108.046 | 0.6 | 0.018 | 0.618 | 0.473 | 0.014 | 0.487 | 2.6145 |  |  |  | 0 | -0.03976 | -5 | 0.005 | -0.97164 | 0 | n/a | 0.789
2019-03-06 | 17:07 | 14.19 | 0.7378 | 7378.4483 | 26.7 | 0.8 | 348.4 |  | 0 | 0.8749 | 12.4142 | 0.6455 | 23.3908 | 0.6999 | 24.1 | 18.447 | 0.552 | 19 | 348.372 |  |  | 0 | 0 | 11.5 | 857 | 843 | 846 | 89 | 17.98 | 0.41 | 982 | -4 | 36 | 34 | 191 | 169 | 4.5 | 174 | n/a | 2 | 22:07 | 47.159 | -88.4891 | 313 | 7.3 | 12 | 11 | 0x2c0714c1 | 1.8 | 2.3 | 3 | 14.687 | 14.76 | 1 | 14.302 | 2994.028 | 99.089 | 0.591 | 0.018 | 0.608 | 0.466 | 0.014 | 0.48 | 2.668 |  |  |  | 0 | -0.04 | -5 | 0.005 | -0.9775 | 0 | n/a | 0.789
2019-03-06 | 17:07 | 14.156 | 0.7985 | 7984.7583 | 26.3 | 0.8 | 344.5 |  | 0 | 0.8746 | 12.3808 | 0.6983 | 23.0337 | 0.6997 | 23.7 | 18.1655 | 0.5518 | 18.7 | 344.5172 |  |  | 0 | 0 | 11.4 | 857 | 843 | 846 | 89 | 17.98 | 0.41 | 982 | -4 | 36 | 34 | 191 | 168.1 | 4.4 | 174 | n/a | 2 | 22:07 | 47.1591 | -88.4892 | 313.1 | 10.1 | 12 | 11 | 0x2c0714c1 | 1.8 | 2.2532 | 2.9064 | 14.687 | 14.73 | 1 | 14.34 | 2981.625 | 107.039 | 0.581 | 0.018 | 0.599 | 0.458 | 0.014 | 0.472 | 2.6347 |  |  |  | 0 | -0.04176 | -5 | 0.005 | -1.0205 | 0 | n/a | 0.789
2019-03-06 | 17:07 | 14.015 | 1.1094 | 11093.7774 | 25.7 | 0.8 | 378.5 |  | 0 | 0.873 | 12.2347 | 0.9684 | 22.4127 | 0.6984 | 23.1 | 17.6757 | 0.5508 | 18.2 | 378.5254 |  |  | 0 | 0 | 11.5 | 857 | 843 | 846 | 89 | 17.98 | 0.41 | 982 | -4 | 36 | 34 | 191 | 168 | 4.5 | 174 | n/a | 2 | 22:07 | 47.1591 | -88.4893 | 313.1 | 12.2 | 12 | 11 | 0x2c0714c1 | 1.566 | 2.0128 | 2.566 | 14.687 | 14.53 | 0.99 | 14.552 | 2917.989 | 147.009 | 0.56 | 0.017 | 0.577 | 0.441 | 0.014 | 0.455 | 2.8668 |  |  |  | 0 | -0.03936 | -5 | 0.005 | -0.96186 | 0 | n/a | 0.789
2019-03-06 | 17:07 | 13.965 | 1.1886 | 11886.3575 | 25.1 | 0.8 | 407.9 |  | 0 | 0.8726 | 12.1867 | 1.0372 | 21.9356 | 0.6981 | 22.6 | 17.2994 | 0.5506 | 17.8 | 407.8927 |  |  | 0 | 0 | 11.4 | 856 | 843 | 845 | 89 | 17.98 | 0.41 | 982 | -4 | 36 | 34 | 191 | 168 | 4.5 | 174.1 | n/a | 2 | 22:07 | 47.1591 | -88.4894 | 313.1 | 14.1 | 12 | 11 | 0x2c0714c1 | 1.1596 | 1.7064 | 2.066 | 14.687 | 14.49 | 0.99 | 14.596 | 2901.324 | 157.169 | 0.547 | 0.017 | 0.564 | 0.431 | 0.014 | 0.445 | 3.0837 |  |  |  | 0 | -0.039879 | -5 | 0.005 | -0.97455 | 0 | n/a | 0.789
2019-03-06 | 17:07 | 14.18 | 0.7548 | 7548.4512 | 24.7 | 0.8 | 363.7 |  | 0 | 0.8748 | 12.4045 | 0.6603 | 21.5697 | 0.6998 | 22.3 | 17.0108 | 0.5519 | 17.6 | 363.6541 |  |  | 0 | 0 | 11.4 | 856 | 842 | 845 | 89 | 17.98 | 0.41 | 982 | -4 | 36 | 34.8799 | 190.1 | 168 | 4.5 | 174.5 | n/a | 2 | 22:07 | 47.1592 | -88.4894 | 313.1 | 16 | 12 | 11 | 0x2c0714c1 | 1 | 1.6 | 1.8 | 14.687 | 14.75 | 1 | 14.313 | 2990.168 | 101.311 | 0.544 | 0.018 | 0.562 | 0.429 | 0.014 | 0.443 | 2.7837 |  |  |  | 0 | -0.04088 | -5 | 0.005 | -0.999 | 0 | n/a | 0.789
2019-03-06 | 17:07 | 14.525 | 0.6451 | 6450.5858 | 23.9 | 0.8 | 290.1 |  | 0 | 0.8732 | 12.6839 | 0.5633 | 20.8494 | 0.6986 | 21.5 | 16.4428 | 0.5509 | 17 | 290.1463 |  |  | 0 | 0 | 11.5 | 856 | 843 | 847 | 89 | 17.98 | 0.41 | 982 | -4 | 36 | 34.12 | 190 | 168.9 | 4.5 | 174.8 | n/a | 2 | 22:07 | 47.1592 | -88.4895 | 313.2 | 17 | 12 | 11 | 0x2c0714c1 | 1 | 1.6 | 1.8 | 14.687 | 14.56 | 0.99 | 14.519 | 3017.101 | 85.278 | 0.519 | 0.017 | 0.537 | 0.41 | 0.014 | 0.423 | 2.1916 |  |  |  | 0 | -0.03836 | -5 | 0.005 | -0.93742 | 0 | n/a | 0.789
2019-03-06 | 17:07 | 14.406 | 1.0422 | 10421.7391 | 23.2 | 0.8 | 242.9 |  | 0 | 0.8708 | 12.5439 | 0.9075 | 20.1636 | 0.6966 | 20.9 | 15.902 | 0.5494 | 16.5 | 242.8501 |  |  | 0 | 0 | 11.4 | 856 | 843 | 847 | 89 | 17.98 | 0.41 | 982 | -4 | 36 | 34.88 | 190 | 169 | 4.5 | 175 | n/a | 2 | 22:07 | 47.1593 | -88.4896 | 313.3 | 16.4 | 12 | 11 | 0x2c0714c1 | 1 | 1.6 | 1.8468 | 14.687 | 14.27 | 0.97 | 14.843 | 2939.487 | 135.348 | 0.495 | 0.017 | 0.512 | 0.39 | 0.013 | 0.404 | 1.8071 |  |  |  | 0 | -0.04064 | -5 | 0.005 | -0.99314 | 0 | n/a | 0.789
2019-03-06 | 17:07 | 13.987 | 1.7938 | 17937.9684 | 22.5 | 0.8 | 250.8 |  | 0 | 0.8674 | 12.1317 | 1.5559 | 19.4957 | 0.6939 | 20.2 | 15.3854 | 0.5476 | 15.9 | 250.8178 |  |  | 0 | 0 | 11.5 | 856 | 844 | 846 | 89.9 | 18.16 | 0.42 | 982 | -4 | 36 | 35 | 190 | 169 | 4.5 | 175 | n/a | 2 | 22:07 | 47.1593 | -88.4896 | 313.2 | 14 | 12 | 11 | 0x2c0714c1 | 1 | 1.6 | 1.9 | 14.687 | 13.89 | 0.95 | 15.29 | 2793.586 | 228.034 | 0.47 | 0.017 | 0.487 | 0.371 | 0.013 | 0.384 | 1.8341 |  |  |  | 0 | -0.03836 | -5 | 0.005 | -0.93742 | 0 | n/a | 0.789
2019-03-06 | 17:07 | 13.64 | 2.4259 | 24259.1368 | 21.7 | 0.8 | 272.5 |  | 0 | 0.8645 | 11.7915 | 2.0971 | 18.739 | 0.6916 | 19.4 | 14.7896 | 0.5458 | 15.3 | 272.4601 |  |  | 0 | 0 | 11.4 | 856 | 842 | 845 | 90 | 18.18 | 0.42 | 982 | -4 | 36 | 34.12 | 190 | 169 | 4.5 | 175 | n/a | 2 | 22:07 | 47.1593 | -88.4897 | 313.3 | 9.8 | 12 | 11 | 0x2c0714c1 | 1 | 1.6 | 1.9 | 14.687 | 13.58 | 0.92 | 15.68 | 2675.472 | 302.85 | 0.445 | 0.016 | 0.462 | 0.351 | 0.013 | 0.364 | 1.9631 |  |  |  | 0 | -0.03976 | -5 | 0.005 | -0.97164 | 0 | n/a | 0.789
2019-03-06 | 17:07 | 13.381 | 2.8422 | 28421.5299 | 20.9 | 0.8 | 301.2 |  | 0 | 0.8627 | 11.544 | 2.4519 | 18.0111 | 0.6902 | 18.7 | 14.2151 | 0.5447 | 14.8 | 301.1885 |  |  | 0 | 0 | 11.4 | 856 | 842 | 845 | 90 | 18.18 | 0.42 | 982 | -4 | 36 | 34 | 190 | 168.1 | 4.4 | 174.7 | n/a | 2 | 22:07 | 47.1593 | -88.4897 | 313.4 | 4.7 | 12 | 11 | 0x2c0714c1 | 1 | 1.6 | 1.9 | 14.687 | 13.4 | 0.91 | 15.915 | 2598.666 | 351.299 | 0.425 | 0.016 | 0.441 | 0.335 | 0.013 | 0.348 | 2.153 |  |  |  | 0 | -0.04088 | -5 | 0.00588 | -0.99901 | 0 | n/a | 0.789
2019-03-06 | 17:07 | 13.17 | 3.1422 | 31422.3515 | 20.1 | 0.8 | 339.5 |  | 0 | 0.8616 | 11.3475 | 2.7075 | 17.299 | 0.6893 | 18 | 13.6531 | 0.544 | 14.2 | 339.5 |  |  | 0 | 0 | 11.5 | 856 | 841 | 845 | 90 | 18.18 | 0.42 | 982 | -4 | 36 | 34 | 190 | 168 | 4.5 | 174.3 | n/a | 2 | 22:07 | 47.1593 | -88.4896 | 313.4 | 0.9 | 12 | 11 | 0x2c0714c1 | 1 | 1.6 | 1.9 | 14.687 | 13.29 | 0.9 | 16.058 | 2542.993 | 386.174 | 0.406 | 0.016 | 0.422 | 0.32 | 0.013 | 0.333 | 2.416 |  |  |  | 0 | -0.03748 | -5 | 0.00512 | -0.91592 | 0 | n/a | 0.789
2019-03-06 | 17:07 | 12.996 | 3.3663 | 33663.1922 | 19.5 | 0.8 | 379.8 |  | 0 | 0.8609 | 11.1884 | 2.898 | 16.7633 | 0.6887 | 17.5 | 13.2302 | 0.5436 | 13.8 | 379.7647 |  |  | 0 | 0 | 11.4 | 856 | 842 | 845 | 90 | 18.18 | 0.42 | 982 | -4 | 36 | 34 | 190 | 168 | 4.4 | 174 | n/a | 2 | 22:07 | 47.1593 | -88.4896 | 313.3 | 0 | 12 | 11 | 0x2c0714c1 | 1 | 1.6 | 1.9 | 14.687 | 13.22 | 0.9 | 16.158 | 2501.006 | 412.317 | 0.392 | 0.016 | 0.409 | 0.31 | 0.013 | 0.322 | 2.6957 |  |  |  | 0 | -0.04052 | -5 | 0.005 | -0.99021 | 0 | n/a | 0.789
2019-03-06 | 17:07 | 12.94 | 3.4862 | 34861.9083 | 18.7 | 0.8 | 426.5 |  | 0 | 0.8602 | 11.1311 | 2.9989 | 16.0626 | 0.6882 | 16.8 | 12.6772 | 0.5431 | 13.2 | 426.502 |  |  | 0 | 0 | 11.4 | 857 | 843 | 845 | 90 | 18.18 | 0.42 | 982 | -4 | 36 | 34 | 190 | 168 | 4.4 | 174.4 | n/a | 2 | 22:07 | 47.1593 | -88.4896 | 313.2 | 0 | 12 | 11 | 0x2c0714c1 | 1 | 1.6 | 1.9 | 14.687 | 13.15 | 0.9 | 16.251 | 2479.712 | 425.204 | 0.375 | 0.016 | 0.391 | 0.296 | 0.013 | 0.308 | 3.0172 |  |  |  | 0 | -0.03924 | -5 | 0.00588 | -0.95893 | 0 | n/a | 0.789
2019-03-06 | 17:07 | 12.931 | 3.4936 | 34936.2115 | 18.2 | 0.8 | 461.6 |  | 0 | 0.8602 | 11.1237 | 3.0052 | 15.6182 | 0.6882 | 16.3 | 12.3265 | 0.5431 | 12.9 | 461.5507 |  |  | 0 | 0 | 11.4 | 856 | 842 | 845 | 90 | 18.18 | 0.42 | 982 | -4 | 36 | 34 | 190 | 168 | 4.5 | 174.7 | n/a | 2 | 22:07 | 47.1593 | -88.4896 | 313.2 | 0 | 12 | 11 | 0x2c0714c1 | 1.0468 | 1.6468 | 1.9468 | 14.687 | 13.15 | 0.9 | 16.251 | 2477.629 | 426.032 | 0.364 | 0.016 | 0.38 | 0.288 | 0.013 | 0.3 | 3.2645 |  |  |  | 0 | -0.03988 | -5 | 0.00512 | -0.97457 | 0 | n/a | 0.789
2019-03-06 | 17:07 | 12.889 | 3.4287 | 34287.2387 | 17.5 | 0.8 | 483.2 |  | 0 | 0.8611 | 11.0987 | 2.9524 | 15.0479 | 0.6889 | 15.7 | 11.8764 | 0.5437 | 12.4 | 483.1571 |  |  | 0 | 0 | 11.4 | 857 | 843 | 845 | 90 | 18.18 | 0.42 | 982 | -4 | 36 | 34.88 | 190 | 168 | 4.5 | 175 | n/a | 2 | 22:07 | 47.1593 | -88.4896 | 313.2 | 0 | 12 | 11 | 0x28071cc1 | 1.1 | 1.7 | 2 | 14.687 | 13.23 | 0.9 | 16.134 | 2485.372 | 420.793 | 0.353 | 0.016 | 0.369 | 0.279 | 0.013 | 0.291 | 3.4357 |  |  |  | 0 | -0.04176 | -5 | 0.005 | -1.0205 | 0 | n/a | 0.789
2019-03-06 | 17:07 | 12.87 | 3.3735 | 33734.9873 | 17.1 | 0.8 | 513 |  | 0 | 0.8617 | 11.0898 | 2.9069 | 14.7512 | 0.6893 | 15.4 | 11.6422 | 0.5441 | 12.2 | 512.9969 |  |  | 0 | 0 | 11.5 | 857 | 843 | 846 | 90 | 18.18 | 0.42 | 982 | -4 | 36 | 35 | 190 | 168 | 4.5 | 175 | n/a | 2 | 22:07 | 47.1593 | -88.4896 | 313.1 | 0 | 12 | 11 | 0x28071cc1 | 1.1 | 1.7 | 2 | 14.687 | 13.29 | 0.91 | 16.053 | 2492.496 | 415.828 | 0.347 | 0.016 | 0.363 | 0.274 | 0.013 | 0.287 | 3.6613 |  |  |  | 0 | -0.0376 | -5 | 0.005 | -0.91885 | 0 | n/a | 0.789
2019-03-06 | 17:07 | 12.87 | 3.3058 | 33057.7596 | 16.6 | 0.8 | 530.7 |  | 0 | 0.8622 | 11.0968 | 2.8503 | 14.3456 | 0.6898 | 15 | 11.3221 | 0.5444 | 11.9 | 530.7008 |  |  | 0 | 0 | 11.4 | 857 | 843 | 845 | 90 | 18.18 | 0.42 | 982 | -4 | 36 | 35 | 190 | 168 | 4.4 | 175 | n/a | 2 | 22:07 | 47.1593 | -88.4896 | 313.2 | 0 | 12 | 11 | 0x28071cc1 | 1.1 | 1.7 | 2 | 14.687 | 13.35 | 0.91 | 15.979 | 2502.608 | 409.133 | 0.339 | 0.016 | 0.355 | 0.267 | 0.013 | 0.28 | 3.8006 |  |  |  | 0 | -0.0414 | -5 | 0.005 | -1.0117 | 0 | n/a | 0.789
2019-03-06 | 17:07 | 12.87 | 3.2251 | 32251.0102 | 16.2 | 0.8 | 553 |  | 0 | 0.8629 | 11.1056 | 2.783 | 14.0119 | 0.6903 | 14.7 | 11.0588 | 0.5448 | 11.6 | 553.0057 |  |  | 0 | 0 | 11.4 | 857 | 843 | 846 | 90 | 18.18 | 0.42 | 982 | -4 | 36 | 34.12 | 190 | 168 | 4.4 | 174.8 | n/a | 2 | 22:07 | 47.1593 | -88.4896 | 313.3 | 0 | 12 | 11 | 0x28071cc1 | 1.1 | 1.7 | 2 | 14.687 | 13.42 | 0.91 | 15.887 | 2514.741 | 401.084 | 0.332 | 0.016 | 0.349 | 0.262 | 0.013 | 0.275 | 3.9764 |  |  |  | 0 | -0.04112 | -5 | 0.00588 | -1.0049 | 0 | n/a | 0.789
2019-03-06 | 17:07 | 12.87 | 3.1377 | 31376.7239 | 15.8 | 0.8 | 572.2 |  | 0 | 0.8637 | 11.1159 | 2.71 | 13.6795 | 0.691 | 14.4 | 10.7964 | 0.5453 | 11.3 | 572.2248 |  |  | 0 | 0 | 11.4 | 857 | 843 | 845 | 90 | 18.18 | 0.42 | 982 | -4 | 36 | 34.88 | 190 | 168.9 | 4.5 | 174.4 | n/a | 2 | 22:07 | 47.1593 | -88.4896 | 313.3 | 0 | 12 | 11 | 0x28071cc1 | 1.1 | 1.7 | 2 | 14.687 | 13.5 | 0.92 | 15.783 | 2528.125 | 392.279 | 0.326 | 0.016 | 0.342 | 0.257 | 0.013 | 0.27 | 4.1327 |  |  |  | 0 | -0.03836 | -5 | 0.00512 | -0.93742 | 0 | n/a | 0.789
2019-03-06 | 17:07 | 12.965 | 2.9207 | 29206.5583 | 15.5 | 0.8 | 584.2 |  | 0 | 0.8649 | 11.2128 | 2.526 | 13.4226 | 0.6919 | 14.1 | 10.5936 | 0.5461 | 11.1 | 584.16 |  |  | 0 | 0 | 11.4 | 857 | 843 | 845 | 90 | 18.18 | 0.42 | 982 | -4 | 36 | 35 | 190 | 168.1 | 4.5 | 174.1 | n/a | 2 | 22:07 | 47.1593 | -88.4896 | 313.4 | 0 | 12 | 11 | 0x28071cc1 | 1.1 | 1.7 | 2 | 14.687 | 13.63 | 0.93 | 15.623 | 2566.083 | 367.935 | 0.322 | 0.017 | 0.338 | 0.254 | 0.013 | 0.267 | 4.2452 |  |  |  | 0 | -0.041516 | -5 | 0.005879 | -1.0146 | 0 | n/a | 0.789
2019-03-06 | 17:07 | 13.346 | 2.1933 | 21932.5376 | 15.3 | 0.8 | 593.3 |  | 0 | 0.8684 | 11.5894 | 1.9046 | 13.3031 | 0.6947 | 14 | 10.4993 | 0.5483 | 11 | 593.2839 |  |  | 0 | 0 | 11.4 | 857 | 843 | 845 | 90 | 18.18 | 0.42 | 982 | -4 | 36 | 34.1201 | 190 | 168.9 | 4.5 | 174 | n/a | 2 | 22:07 | 47.1593 | -88.4896 | 313.4 | 0 | 12 | 11 | 0x28071cc1 | 1.1 | 1.7 | 2 | 14.687 | 14 | 0.95 | 15.158 | 2700.173 | 282.424 | 0.325 | 0.017 | 0.342 | 0.256 | 0.013 | 0.27 | 4.3894 |  |  |  | 0 | -0.03936 | -5 | 0.00512 | -0.96187 | 0 | n/a | 0.789
2019-03-06 | 17:07 | 13.899 | 0.9445 | 9445.0584 | 15.1 | 0.8 | 516 |  | 0 | 0.8751 | 12.1628 | 0.8265 | 13.2292 | 0.7 | 13.9 | 10.441 | 0.5525 | 11 | 516.0395 |  |  | 0 | 0 | 11.4 | 858 | 843 | 846 | 90 | 18.18 | 0.42 | 982 | -4 | 36 | 34 | 190 | 169 | 4.4 | 174 | n/a | 2 | 22:07 | 47.1593 | -88.4896 | 313.4 | 0 | 12 | 11 | 0x28071cc1 | 1.1 | 1.7 | 2 | 14.687 | 14.79 | 1.01 | 14.278 | 2945.494 | 127.392 | 0.335 | 0.018 | 0.353 | 0.265 | 0.014 | 0.279 | 3.9684 |  |  |  | 0 | -0.04252 | -5 | 0.005 | -1.0391 | 0 | n/a | 0.789
2019-03-06 | 17:07 | 14.313 | 0.5306 | 5306.0833 | 14.9 | 0.7 | 428.4 |  | 0 | 0.8756 | 12.532 | 0.4646 | 13.0462 | 0.629 | 13.7 | 10.2965 | 0.4964 | 10.8 | 428.4433 |  |  | 0 | 0 | 11.3 | 859 | 844 | 846 | 90 | 18.18 | 0.42 | 982 | -4 | 36 | 34 | 190 | 168.1 | 4.4 | 174 | n/a | 2 | 22:07 | 47.1593 | -88.4896 | 313.4 | 0 | 12 | 10 | 0x28070cc1 | 1.1 | 1.7 | 2 | 14.687 | 14.86 | 1.01 | 14.21 | 3035.263 | 71.618 | 0.331 | 0.016 | 0.347 | 0.261 | 0.013 | 0.274 | 3.2952 |  |  |  | 0 | -0.04652 | -5 | 0.005 | -1.1368 | 0 | n/a | 0.789
2019-03-06 | 17:07 | 14.405 | 0.48 | 4800.286 | 14.9 | 0.7 | 397.6 |  | 0 | 0.8754 | 12.6092 | 0.4202 | 13.0428 | 0.6127 | 13.7 | 10.2939 | 0.4836 | 10.8 | 397.6247 |  |  | 0 | 0 | 11.4 | 858 | 843 | 845 | 90 | 18.18 | 0.42 | 982 | -4 | 36 | 34 | 190 | 168 | 4.4 | 174 | n/a | 2 | 22:07 | 47.1593 | -88.4896 | 313.4 | 0.6 | 12 | 10 | 0x28070cc1 | 1.1 | 1.7 | 2 | 14.687 | 14.83 | 1.01 | 14.24 | 3046.997 | 64.627 | 0.33 | 0.016 | 0.346 | 0.26 | 0.012 | 0.273 | 3.0512 |  |  |  | 0 | 0.31556 | -5 | 0.005 | 7.7115 | 0 | n/a | 0.789
2019-03-06 | 17:07 | 14.379 | 0.5941 | 5940.8475 | 14.9 | 0.7 | 398.2 |  | 0 | 0.8746 | 12.5754 | 0.5196 | 13.0311 | 0.6122 | 13.6 | 10.2847 | 0.4832 | 10.8 | 398.1929 |  |  | 0 | 0 | 11.4 | 858 | 843 | 845 | 90 | 18.18 | 0.42 | 982 | -4 | 36 | 34 | 190 | 168 | 4.4 | 174 | n/a | 2 | 22:07 | 47.1593 | -88.4897 | 313.5 | 2.6 | 12 | 10 | 0x28070cc1 | 1.1 | 1.7468 | 2.0468 | 14.687 | 14.73 | 1 | 14.342 | 3023.594 | 79.51 | 0.328 | 0.015 | 0.344 | 0.259 | 0.012 | 0.271 | 3.0402 |  |  |  | 0 | 0.2374 | -5 | 0.005 | 5.8015 | 0 | n/a | 0.789
2019-03-06 | 17:07 | 14.163 | 0.8022 | 8021.9768 | 15 | 0.7 | 421.8 |  | 0 | 0.8744 | 12.3841 | 0.7014 | 13.1158 | 0.6121 | 13.7 | 10.3515 | 0.4831 | 10.8 | 421.8257 |  |  | 0 | 0 | 11.4 | 858 | 843 | 845 | 90 | 18.18 | 0.42 | 982 | -4 | 36 | 34 | 190 | 168 | 4.4 | 174 | n/a | 2 | 22:08 | 47.1593 | -88.4897 | 313.5 | 5.1 | 12 | 10 | 0x28070cc1 | 1.2404 | 1.9404 | 2.2872 | 14.687 | 14.71 | 1 | 14.366 | 2979.2 | 107.398 | 0.33 | 0.015 | 0.346 | 0.261 | 0.012 | 0.273 | 3.2224 |  |  |  | 0 | 0.09504 | -5 | 0.005 | 2.3225 | 0 | n/a | 0.789
2019-03-06 | 17:07 | 13.998 | 1.0904 | 10903.8501 | 15.2 | 0.7 | 494 |  | 0 | 0.8731 | 12.2213 | 0.952 | 13.2377 | 0.6112 | 13.8 | 10.4477 | 0.4824 | 10.9 | 494.0165 |  |  | 0 | 0 | 11.4 | 858 | 843 | 845 | 90 | 18.18 | 0.42 | 982 | -4 | 36 | 34 | 190 | 168 | 4.4 | 174 | n/a | 2 | 22:08 | 47.1593 | -88.4898 | 313.3 | 7.4 | 12 | 10 | 0x28070cc1 | 1.7276 | 2.2404 | 2.8744 | 14.687 | 14.55 | 0.99 | 14.536 | 2918.84 | 144.713 | 0.331 | 0.015 | 0.346 | 0.261 | 0.012 | 0.273 | 3.7467 |  |  |  | 0 | 0.00848 | -5 | 0.005 | 0.20723 | 0 | n/a | 0.789
2019-03-06 | 17:07 | 13.935 | 1.2187 | 12187.2265 | 15.7 | 0.7 | 560.1 |  | 0 | 0.8724 | 12.1561 | 1.0632 | 13.7341 | 0.6107 | 14.3 | 10.8395 | 0.482 | 11.3 | 560.0933 |  |  | 0 | 0 | 11.3 | 858 | 844 | 846 | 90 | 18.18 | 0.42 | 982 | -4 | 35.12 | 34 | 190 | 168 | 4.3 | 174 | n/a | 2 | 22:08 | 47.1592 | -88.4898 | 313.3 | 9.7 | 12 | 10 | 0x28070cc1 | 2.0064 | 1.7448 | 2.7384 | 14.687 | 14.47 | 0.99 | 14.631 | 2891.732 | 160.969 | 0.342 | 0.015 | 0.357 | 0.27 | 0.012 | 0.282 | 4.2309 |  |  |  | 0 | -0.02212 | -5 | 0.005 | -0.54056 | 0 | n/a | 0.789
2019-03-06 | 17:07 | 13.919 | 1.2471 | 12471.4839 | 16.4 | 0.7 | 615.5 |  | 0 | 0.8722 | 12.1406 | 1.0878 | 14.3414 | 0.6105 | 15 | 11.3188 | 0.4819 | 11.8 | 615.5293 |  |  | 0 | 0 | 11.4 | 857 | 843 | 845 | 90 | 18.18 | 0.42 | 982 | -4 | 35.88 | 34 | 190 | 168 | 4.4 | 174 | n/a | 2 | 22:08 | 47.1591 | -88.4898 | 313.4 | 12.7 | 12 | 11 | 0x2c070cc1 | 1.9936 | 1.1404 | 2.2872 | 14.687 | 14.45 | 0.98 | 14.652 | 2884.85 | 164.512 | 0.357 | 0.015 | 0.372 | 0.282 | 0.012 | 0.294 | 4.6446 |  |  |  | 0 | -0.03028 | -5 | 0.005 | -0.73997 | 0 | n/a | 0.789
2019-03-06 | 17:07 | 13.86 | 1.3914 | 13913.8128 | 17.3 | 0.7 | 638.6 |  | 0 | 0.8714 | 12.0772 | 1.2124 | 15.097 | 0.61 | 15.7 | 11.9152 | 0.4814 | 12.4 | 638.5992 |  |  | 0 | 0 | 11.4 | 857 | 843 | 845 | 90 | 18.18 | 0.42 | 982 | -4 | 36 | 34 | 190 | 168 | 4.4 | 174 | n/a | 2 | 22:08 | 47.1591 | -88.4898 | 313.5 | 15.9 | 12 | 11 | 0x2c070cc1 | 1.7256 | 1.3468 | 2.5 | 14.687 | 14.35 | 0.98 | 14.758 | 2856.075 | 182.492 | 0.374 | 0.015 | 0.389 | 0.295 | 0.012 | 0.307 | 4.7956 |  |  |  | 0 | -0.03452 | -5 | 0.005 | -0.84358 | 0 | n/a | 0.789
2019-03-06 | 17:07 | 13.66 | 1.6346 | 16345.8721 | 18.2 | 0.7 | 669.7 |  | 0 | 0.8708 | 11.8946 | 1.4233 | 15.8837 | 0.6095 | 16.5 | 12.5361 | 0.4811 | 13 | 669.6681 |  |  | 0 | 0 | 11.4 | 857 | 843 | 845 | 90 | 18.18 | 0.42 | 982 | -4 | 36 | 34 | 190 | 168.9 | 4.4 | 174 | n/a | 2 | 22:08 | 47.159 | -88.4898 | 313.8 | 18.1 | 12 | 11 | 0x2c070cc1 | 1.3468 | 1.5404 | 2.5936 | 14.687 | 14.28 | 0.97 | 14.842 | 2806.267 | 213.729 | 0.392 | 0.015 | 0.407 | 0.31 | 0.012 | 0.322 | 5.0171 |  |  |  | 0 | -0.03764 | -5 | 0.005 | -0.91983 | 0 | n/a | 0.789
2019-03-06 | 17:07 | 13.66 | 1.6669 | 16668.921 | 18.6 | 0.7 | 708.4 |  | 0 | 0.8705 | 11.8907 | 1.451 | 16.1751 | 0.6093 | 16.8 | 12.766 | 0.4809 | 13.2 | 708.4388 |  |  | 0 | 0 | 11.4 | 856 | 842 | 845 | 90 | 18.18 | 0.42 | 982 | -4 | 36 | 34 | 190 | 169 | 4.5 | 174 | n/a | 2 | 22:08 | 47.1589 | -88.4898 | 314 | 19 | 12 | 11 | 0x2c070cc1 | 1.4936 | 1.7468 | 2.7936 | 14.687 | 14.24 | 0.97 | 14.88 | 2799.549 | 217.431 | 0.399 | 0.015 | 0.414 | 0.315 | 0.012 | 0.327 | 5.2966 |  |  |  | 0 | -0.03624 | -5 | 0.005 | -0.88562 | 0 | n/a | 0.789
2019-03-06 | 17:07 | 14.061 | 0.9378 | 9377.6367 | 18.8 | 0.7 | 613.4 |  | 0 | 0.8738 | 12.2863 | 0.8194 | 16.4119 | 0.6117 | 17 | 12.9529 | 0.4828 | 13.4 | 613.4249 |  |  | 0 | 0 | 11.4 | 856 | 842 | 846 | 90 | 18.18 | 0.42 | 982 | -4 | 36 | 34 | 190 | 168.1 | 4.4 | 174 | n/a | 2 | 22:08 | 47.1588 | -88.4898 | 314.1 | 19.1 | 12 | 11 | 0x2c070cc1 | 1.4128 | 1.8 | 2.5724 | 14.687 | 14.64 | 1 | 14.44 | 2946.805 | 125.09 | 0.412 | 0.015 | 0.428 | 0.325 | 0.012 | 0.337 | 4.672 |  |  |  | 0 | -0.03864 | -5 | 0.00588 | -0.94427 | 0 | n/a | 0.789
2019-03-06 | 17:07 | 14.265 | 0.6283 | 6282.7814 | 18.9 | 0.7 | 472.5 |  | 0 | 0.8751 | 12.4835 | 0.5498 | 16.5231 | 0.6126 | 17.1 | 13.0407 | 0.4835 | 13.5 | 472.4721 |  |  | 0 | 0 | 11.4 | 856 | 842 | 846 | 90 | 18.18 | 0.42 | 982 | -4 | 36 | 34 | 190 | 168 | 4.5 | 174 | n/a | 2 | 22:08 | 47.1588 | -88.4898 | 314.2 | 18.3 | 12 | 11 | 0x2c070cc1 | 1.3404 | 1.8468 | 2.3404 | 14.687 | 14.79 | 1.01 | 14.274 | 3013.981 | 84.486 | 0.418 | 0.015 | 0.433 | 0.33 | 0.012 | 0.342 | 3.6224 |  |  |  | 0 | -0.03636 | -5 | 0.00512 | -0.88855 | 0 | n/a | 0.789
2019-03-06 | 17:07 | 14.287 | 0.4541 | 4540.9044 | 18.9 | 0.7 | 376 |  | 0 | 0.8765 | 12.5227 | 0.398 | 16.5661 | 0.6136 | 17.2 | 13.0746 | 0.4842 | 13.6 | 375.9599 |  |  | 0 | 0 | 11.4 | 856 | 842 | 844 | 90 | 18.18 | 0.42 | 982 | -4 | 36 | 34 | 190 | 168 | 4.5 | 174 | n/a | 2 | 22:08 | 47.1587 | -88.4899 | 314 | 16.7 | 12 | 11 | 0x2c070cc1 | 1.5468 | 1.4788 | 2.5 | 14.687 | 14.97 | 1.02 | 14.089 | 3052.06 | 61.741 | 0.423 | 0.016 | 0.438 | 0.334 | 0.012 | 0.346 | 2.9097 |  |  |  | 0 | -0.03864 | -5 | 0.005 | -0.94427 | 0 | n/a | 0.789
2019-03-06 | 17:07 | 14.298 | 0.5507 | 5507.2818 | 18.9 | 0.7 | 326.2 |  | 0 | 0.8756 | 12.5198 | 0.4822 | 16.5491 | 0.6129 | 17.2 | 13.0612 | 0.4837 | 13.5 | 326.1927 |  |  | 0 | 0 | 11.4 | 856 | 842 | 844 | 90 | 18.18 | 0.42 | 982 | -4 | 36 | 34 | 190 | 168.9 | 4.4 | 174 | n/a | 2 | 22:08 | 47.1587 | -88.4899 | 313.9 | 15 | 12 | 11 | 0x2c070cc1 | 1.6468 | 1.1404 | 2.5936 | 14.687 | 14.86 | 1.01 | 14.205 | 3033.425 | 74.364 | 0.42 | 0.016 | 0.435 | 0.331 | 0.012 | 0.344 | 2.5097 |  |  |  | 0 | -0.038121 | -5 | 0.005879 | -0.93158 | 0 | n/a | 0.789
2019-03-06 | 17:07 | 14.29 | 0.67 | 6700.0083 | 18.8 | 0.7 | 328.4 |  | 0 | 0.8747 | 12.4988 | 0.586 | 16.4603 | 0.6123 | 17.1 | 12.9912 | 0.4832 | 13.5 | 328.379 |  |  | 0 | 0 | 11.4 | 855 | 842 | 844 | 90 | 18.18 | 0.42 | 982 | -4 | 36 | 34 | 190 | 169 | 4.4 | 174 | n/a | 2 | 22:08 | 47.1586 | -88.4899 | 314 | 13.7 | 12 | 10 | 0x2c030cc1 | 1.3256 | 1.3 | 2.2788 | 14.687 | 14.74 | 1 | 14.331 | 3009.11 | 89.796 | 0.415 | 0.015 | 0.43 | 0.328 | 0.012 | 0.34 | 2.5105 |  |  |  | 0 | -0.038 | -5 | 0.00512 | -0.92863 | 0 | n/a | 0.789
2019-03-06 | 17:07 | 14.29 | 0.6215 | 6215.0419 | 18.5 | 0.7 | 325.2 |  | 0 | 0.8751 | 12.5047 | 0.5439 | 16.2219 | 0.6125 | 16.8 | 12.803 | 0.4834 | 13.3 | 325.2218 |  |  | 0 | 0 | 11.4 | 856 | 843 | 845 | 90 | 18.18 | 0.42 | 982 | -4 | 35.12 | 34 | 190 | 169 | 4.4 | 174 | n/a | 2 | 22:08 | 47.1586 | -88.4899 | 313.8 | 12.4 | 12 | 11 | 0x2c070cc1 | 1.1808 | 1.4872 | 2.0808 | 14.687 | 14.79 | 1.01 | 14.277 | 3018.976 | 83.57 | 0.41 | 0.015 | 0.426 | 0.324 | 0.012 | 0.336 | 2.4933 |  |  |  | 0 | -0.03888 | -5 | 0.00588 | -0.95013 | 0 | n/a | 0.789
2019-03-06 | 17:07 | 14.351 | 0.538 | 5380.2707 | 18.1 | 0.7 | 318.2 |  | 0 | 0.8753 | 12.5622 | 0.471 | 15.8767 | 0.6127 | 16.5 | 12.5305 | 0.4836 | 13 | 318.2039 |  |  | 0 | 0 | 11.4 | 856 | 843 | 845 | 90 | 18.18 | 0.42 | 982 | -4 | 35 | 34 | 190 | 169 | 4.4 | 174 | n/a | 2 | 22:08 | 47.1585 | -88.4898 | 313.5 | 11 | 12 | 11 | 0x2c070cc1 | 1.734 | 1.7936 | 2.634 | 14.687 | 14.82 | 1.01 | 14.243 | 3036.612 | 72.456 | 0.402 | 0.016 | 0.417 | 0.317 | 0.012 | 0.329 | 2.4425 |  |  |  | 0 | -0.03548 | -5 | 0.00512 | -0.86704 | 0 | n/a | 0.789
2019-03-06 | 17:08 | 14.333 | 0.5389 | 5388.731 | 17.6 | 0.7 | 307 |  | 0 | 0.8755 | 12.5483 | 0.4718 | 15.3712 | 0.6128 | 16 | 12.1315 | 0.4837 | 12.6 | 307.0277 |  |  | 0 | 0 | 11.4 | 856 | 842 | 845 | 90 | 18.18 | 0.42 | 982 | -4 | 35 | 34 | 190 | 169 | 4.4 | 174.2 | n/a | 2 | 22:08 | 47.1585 | -88.4898 | 313.3 | 10.3 | 12 | 11 | 0x2c070cc1 | 2 | 1.4792 | 2.5727 | 14.687 | 14.84 | 1.01 | 14.225 | 3036.563 | 72.661 | 0.39 | 0.016 | 0.405 | 0.307 | 0.012 | 0.32 | 2.3593 |  |  |  | 0 | 0.24924 | -5 | 0.005 | 6.0908 | 0 | n/a | 0.789
2019-03-06 | 17:08 | 14.351 | 0.3478 | 3477.6701 | 16.8 | 0.7 | 303.4 |  | 0 | 0.877 | 12.5855 | 0.305 | 14.7275 | 0.6139 | 15.3 | 11.6235 | 0.4845 | 12.1 | 303.3654 |  |  | 0 | 0 | 11.4 | 856 | 842 | 845 | 90 | 18.18 | 0.42 | 982 | -4 | 35 | 34 | 190 | 169 | 4.4 | 174.6 | n/a | 2 | 22:08 | 47.1585 | -88.4897 | 313.2 | 9.4 | 12 | 11 | 0x2c070cc1 | 2 | 1.1402 | 2.3402 | 14.687 | 15.03 | 1.02 | 14.029 | 3076.298 | 47.447 | 0.377 | 0.016 | 0.393 | 0.298 | 0.012 | 0.31 | 2.3547 |  |  |  | 0 | 0.10144 | -5 | 0.005 | 2.4789 | 0 | n/a | 0.789
2019-03-06 | 17:08 | 14.46 | 0.2785 | 2784.77 | 16.1 | 0.7 | 286.5 |  | 0 | 0.8768 | 12.6784 | 0.2442 | 14.1506 | 0.6138 | 14.8 | 11.1682 | 0.4844 | 11.7 | 286.5446 |  |  | 0 | 0 | 11.5 | 855 | 842 | 845 | 90 | 18.18 | 0.42 | 982 | -4 | 35 | 34 | 190 | 169 | 4.5 | 174.9 | n/a | 2 | 22:08 | 47.1585 | -88.4897 | 313 | 8.2 | 12 | 11 | 0x2c070cc1 | 1.8596 | 1.3468 | 2.5 | 14.687 | 15 | 1.02 | 14.052 | 3091.712 | 37.896 | 0.361 | 0.016 | 0.377 | 0.285 | 0.012 | 0.298 | 2.2189 |  |  |  | 0 | 0.02232 | -5 | 0.005 | 0.54544 | 0 | n/a | 0.789
2019-03-06 | 17:08 | 14.46 | 0.2635 | 2635.2397 | 15.7 | 0.7 | 267.8 |  | 0 | 0.8769 | 12.6805 | 0.2311 | 13.7995 | 0.6139 | 14.4 | 10.8911 | 0.4845 | 11.4 | 267.8067 |  |  | 0 | 0 | 11.4 | 855 | 841 | 844 | 90 | 18.18 | 0.42 | 982 | -4 | 35 | 34 | 190 | 168.1 | 4.5 | 175 | n/a | 2 | 22:08 | 47.1585 | -88.4896 | 312.8 | 6.8 | 12 | 12 | 0x2c071cc1 | 1.7468 | 1.634 | 2.734 | 14.687 | 15.02 | 1.02 | 14.033 | 3095.304 | 35.903 | 0.353 | 0.016 | 0.368 | 0.278 | 0.012 | 0.291 | 2.0759 |  |  |  | 0 | -0.00172 | -5 | 0.005 | -0.042032 | 0 | n/a | 0.789
2019-03-06 | 17:08 | 14.46 | 0.1817 | 1817.4878 | 15.5 | 0.7 | 257.8 |  | 0 | 0.8776 | 12.6907 | 0.1595 | 13.6196 | 0.6144 | 14.2 | 10.7491 | 0.4849 | 11.2 | 257.7952 |  |  | 0 | 0 | 11.4 | 856 | 841 | 845 | 90 | 18.18 | 0.42 | 982 | -4 | 35 | 34 | 190 | 168.9 | 4.5 | 175 | n/a | 2 | 22:08 | 47.1585 | -88.4896 | 312.7 | 5.9 | 12 | 12 | 0x2c071cc1 | 1.8 | 1.9 | 3 | 14.687 | 15.11 | 1.03 | 13.941 | 3112.853 | 24.902 | 0.35 | 0.016 | 0.366 | 0.276 | 0.012 | 0.289 | 2.008 |  |  |  | 0 | -0.0216 | -5 | 0.005 | -0.52785 | 0 | n/a | 0.789
2019-03-06 | 17:08 | 14.641 | 0.0973 | 973.3962 | 15.2 | 0.7 | 250.4 |  | 0 | 0.877 | 12.8401 | 0.0854 | 13.3629 | 0.6139 | 14 | 10.5465 | 0.4845 | 11 | 250.3672 |  |  | 0 | 0 | 11.4 | 855 | 841 | 844 | 90 | 18.18 | 0.42 | 982 | -4 | 35 | 34 | 190 | 169 | 4.5 | 175 | n/a | 2 | 22:08 | 47.1585 | -88.4896 | 312.8 | 5.6 | 12 | 12 | 0x2c071cc1 | 1.9404 | 2.0404 | 3.1404 | 14.687 | 15.03 | 1.02 | 14.023 | 3131.325 | 13.251 | 0.341 | 0.016 | 0.357 | 0.269 | 0.012 | 0.282 | 1.9389 |  |  |  | 0 | -0.03192 | -5 | 0.00588 | -0.78004 | 0 | n/a | 0.789
2019-03-06 | 17:08 | 14.62 | 0.1822 | 1822.4528 | 14.8 | 0.7 | 237.4 |  | 0 | 0.8764 | 12.8137 | 0.1597 | 13.0038 | 0.6135 | 13.6 | 10.2631 | 0.4842 | 10.7 | 237.4375 |  |  | 0 | 0 | 11.3 | 856 | 841 | 846 | 90 | 18.18 | 0.42 | 982 | -4 | 35 | 34 | 190 | 168.1 | 4.4 | 174.6 | n/a | 2 | 22:08 | 47.1586 | -88.4896 | 312.8 | 5 | 12 | 10 | 0x2c0314c1 | 2.2404 | 2.2936 | 3.4872 | 14.687 | 14.96 | 1.02 | 14.1 | 3113.629 | 24.703 | 0.331 | 0.016 | 0.347 | 0.261 | 0.012 | 0.273 | 1.8321 |  |  |  | 0 | -0.03916 | -5 | 0.00512 | -0.95697 | 0 | n/a | 0.789
2019-03-06 | 17:08 | 14.509 | 0.3479 | 3478.749 | 14.6 | 0.7 | 243.1 |  | 0 | 0.8759 | 12.7081 | 0.3047 | 12.8042 | 0.6131 | 13.4 | 10.1056 | 0.4839 | 10.6 | 243.0667 |  |  | 0 | 0 | 11.4 | 855 | 841 | 847 | 90 | 18.18 | 0.42 | 982 | -4 | 35 | 34 | 190 | 168.9 | 4.5 | 174.3 | n/a | 2 | 22:08 | 47.1586 | -88.4896 | 312.9 | 4.4 | 12 | 10 | 0x2c0314c1 | 2.4 | 2.4 | 3.7 | 14.687 | 14.89 | 1.01 | 14.172 | 3078.476 | 46.978 | 0.325 | 0.016 | 0.34 | 0.256 | 0.012 | 0.269 | 1.8698 |  |  |  | 0 | -0.03648 | -5 | 0.005 | -0.89148 | 0 | n/a | 0.789
2019-03-06 | 17:08 | 14.418 | 0.9775 | 9774.5876 | 14.4 | 0.7 | 260.4 |  | 0 | 0.8712 | 12.5602 | 0.8515 | 12.5614 | 0.6098 | 13.2 | 9.9139 | 0.4813 | 10.4 | 260.3695 |  |  | 0 | 0 | 11.4 | 856 | 842 | 845 | 90 | 18.18 | 0.42 | 982 | -4 | 35 | 34 | 190 | 169 | 4.5 | 174.1 | n/a | 2 | 22:08 | 47.1586 | -88.4896 | 312.9 | 4.4 | 12 | 10 | 0x2c0314c1 | 2.6808 | 2.5404 | 3.9808 | 14.687 | 14.32 | 0.98 | 14.788 | 2951.633 | 127.363 | 0.309 | 0.015 | 0.324 | 0.244 | 0.012 | 0.256 | 1.943 |  |  |  | 0 | -0.03952 | -5 | 0.005 | -0.96577 | 0 | n/a | 0.789
2019-03-06 | 17:08 | 14.071 | 1.5544 | 15544.0924 | 14.4 | 0.7 | 307.8 |  | 0 | 0.8688 | 12.2245 | 1.3504 | 12.51 | 0.6081 | 13.1 | 9.8734 | 0.48 | 10.4 | 307.7672 |  |  | 0 | 0 | 11.4 | 856 | 842 | 846 | 90 | 18.18 | 0.42 | 982 | -4 | 35 | 34 | 190 | 169 | 4.5 | 174.5 | n/a | 2 | 22:08 | 47.1586 | -88.4897 | 312.9 | 4.3 | 12 | 12 | 0x2c071cc1 | 3 | 2.7 | 4.3 | 14.687 | 14.05 | 0.96 | 15.108 | 2837.168 | 199.476 | 0.304 | 0.015 | 0.319 | 0.24 | 0.012 | 0.252 | 2.2682 |  |  |  | 0 | -0.04088 | -5 | 0.005 | -0.99901 | 0 | n/a | 0.789
2019-03-06 | 17:08 | 13.897 | 1.6729 | 16728.7573 | 14.3 | 0.7 | 347.2 |  | 0 | 0.869 | 12.076 | 1.4537 | 12.4262 | 0.6083 | 13 | 9.8072 | 0.4801 | 10.3 | 347.1984 |  |  | 0 | 0 | 11.4 | 855 | 841 | 845 | 90 | 18.18 | 0.42 | 982 | -4 | 35 | 34 | 190 | 169 | 4.4 | 174.8 | n/a | 2 | 22:08 | 47.1586 | -88.4897 | 312.9 | 4.2 | 12 | 11 | 0x2c061cc1 | 2.5788 | 1.9044 | 3.4108 | 14.687 | 14.07 | 0.96 | 15.08 | 2811.255 | 215.386 | 0.303 | 0.015 | 0.318 | 0.239 | 0.012 | 0.251 | 2.5666 |  |  |  | 0 | -0.03748 | -5 | 0.005 | -0.91592 | 0 | n/a | 0.789
2019-03-06 | 17:08 | 13.353 | 1.9106 | 19105.7381 | 14.2 | 0.7 | 391.4 |  | 0 | 0.8709 | 11.6295 | 1.664 | 12.384 | 0.6097 | 13 | 9.774 | 0.4812 | 10.3 | 391.4307 |  |  | 0 | 0 | 11.3 | 855 | 841 | 845 | 90 | 18.18 | 0.42 | 982 | -4 | 35 | 34 | 190 | 169 | 4.4 | 174.8 | n/a | 2 | 22:08 | 47.1586 | -88.4897 | 312.8 | 3 | 12 | 11 | 0x2c061cc1 | 1.866 | 1.0936 | 2.4 | 14.687 | 14.3 | 0.97 | 14.82 | 2754.504 | 250.845 | 0.307 | 0.015 | 0.322 | 0.242 | 0.012 | 0.254 | 2.9441 |  |  |  | 0 | -0.04052 | -5 | 0.005 | -0.99021 | 0 | n/a | 0.789
2019-03-06 | 17:08 | 11.658 | 1.9559 | 19559.3828 | 14.1 | 0.7 | 452.7 |  | 0 | 0.8834 | 10.2986 | 1.7279 | 12.4732 | 0.6184 | 13.1 | 9.8444 | 0.4881 | 10.3 | 452.6651 |  |  | 0 | 0 | 11.4 | 856 | 842 | 845 | 90 | 18.18 | 0.42 | 982 | -4 | 35 | 34 | 190 | 169 | 4.5 | 174.4 | n/a | 2 | 22:08 | 47.1586 | -88.4897 | 312.8 | 1 | 12 | 11 | 0x2c061cc1 | 1.6468 | 1.1064 | 2.4468 | 14.687 | 15.89 | 1.08 | 13.198 | 2694.882 | 287.777 | 0.342 | 0.017 | 0.359 | 0.27 | 0.013 | 0.283 | 3.7614 |  |  |  | 0 | -0.039242 | -5 | 0.005 | -0.95897 | 0 | n/a | 0.789
2019-03-06 | 17:08 | 8.056 | 1.3437 | 13437.1977 | 14.1 | 0.7 | 539.5 |  | 0 | 0.9176 | 7.3924 | 1.233 | 12.938 | 0.6423 | 13.6 | 10.2112 | 0.5069 | 10.7 | 539.4836 |  |  | 0 | 0 | 11.4 | 855 | 841 | 845 | 90 | 18.18 | 0.42 | 982 | -4 | 35 | 34 | 190 | 168.1 | 4.4 | 174 | n/a | 2 | 22:08 | 47.1586 | -88.4897 | 312.5 | 0 | 12 | 11 | 0x2c061cc1 | 2.0276 | 1.1872 | 2.8276 | 14.687 | 22.63 | 1.54 | 8.981 | 2693.978 | 285.983 | 0.494 | 0.025 | 0.518 | 0.39 | 0.019 | 0.409 | 6.2431 |  |  |  | 0 | -0.04076 | -5 | 0.005 | -0.99607 | 0 | n/a | 0.789
2019-03-06 | 17:08 | 3.442 | 0.6529 | 6528.5541 | 14 | 0.7 | 466.2 |  | 0 | 0.9641 | 3.3185 | 0.6294 | 13.5173 | 0.6749 | 14.2 | 10.6684 | 0.5326 | 11.2 | 466.1544 |  |  | 0 | 0 | 11.3 | 857 | 843 | 846 | 90 | 18.18 | 0.42 | 982 | -4 | 35 | 34 | 190 | 168 | 4.4 | 174 | n/a | 2 | 22:08 | 47.1586 | -88.4897 | 312.3 | 0 | 12 | 9 | 0x28041cc1 | 2.4936 | 1.4468 | 3.2468 | 14.687 | 50.7 | 3.45 | 3.726 | 2641.955 | 318.925 | 1.127 | 0.056 | 1.183 | 0.889 | 0.044 | 0.934 | 11.7849 |  |  |  | 0 | -0.04276 | -5 | 0.005 | -1.0449 | 0 | n/a | 0.789
2019-03-06 | 17:08 | 1.109 | 0.2223 | 2223.2915 | 14 | 0.7 | 312.1 |  | 0.11 | 0.9901 | 1.0976 | 0.2201 | 13.8607 | 0.693 | 14.6 | 10.9394 | 0.547 | 11.5 | 312.1294 |  |  | 0 | 0.1134 | 11.4 | 857 | 843 | 847 | 90 | 18.18 | 0.42 | 982 | -4 | 35 | 34 | 190 | 168.9 | 4.4 | 174 | n/a | 2 | 22:08 | 47.1586 | -88.4897 | 312.3 | 0 | 12 | 9 | 0x28041cc1 | 2.6 | 1.5 | 3.3 | 14.687 | 152.76 | 10.4 | 1.005 | 2639.787 | 336.933 | 3.491 | 0.175 | 3.665 | 2.755 | 0.138 | 2.893 | 23.8375 |  |  |  | 198.22 | -0.039484 | -5 | 0.005 | -0.96488 | 0 | n/a | 0.789
2019-03-06 | 17:08 | 0.542 | 0.0777 | 777.1657 | 13.9 | 0.8 | 202.3 |  | 0.98 | 0.997 | 0.5401 | 0.0775 | 13.8582 | 0.7791 | 14.6 | 10.9375 | 0.6149 | 11.6 | 202.3181 |  |  | 0 | 0.9752 | 11.4 | 858 | 843 | 847 | 90 | 18.18 | 0.42 | 982 | -4 | 35 | 34 | 190 | 168.1 | 4.4 | 174 | n/a | 2 | 22:08 | 47.1586 | -88.4897 | 312.2 | 0 | 12 | 9 | 0x28041cc1 | 1.9922 | 1.5468 | 3.1597 | 14.687 | 324.69 | 22.11 | 0.301 | 2843.687 | 259.669 | 7.642 | 0.43 | 8.071 | 6.031 | 0.339 | 6.37 | 33.8285 |  |  |  | 3733.656 | -0.04164 | -5 | 0.00588 | -1.0176 | 0 | n/a | 0.789
2019-03-06 | 17:08 | 0.3 | 0.0361 | 360.8327 | 13.7 | 0.8 | 140 |  | 2.4 | 1 | 0.2998 | 0.0361 | 13.7188 | 0.8 | 14.5 | 10.8274 | 0.6314 | 11.5 | 140.0459 |  |  | 0 | 2.3968 | 11.4 | 858 | 844 | 848 | 90 | 18.18 | 0.42 | 982 | -4 | 35 | 34 | 190 | 168 | 4.4 | 174.4 | n/a | 2 | 22:08 | 47.1586 | -88.4897 | 312.1 | 0 | 12 | 9 | 0x28041cc1 | 1.3 | 1.6467 | 3 | 14.687 | 450 | 30.64 | 0.418 | 0 | 0 | 0 | 0 | 0 | 0 | 0 | 0 | 0 | 0 | 0 |  | 0 | -0.041121 | -5 | 0.005121 | -1.0049 | 0 | n/a | 0.789
2019-03-06 | 17:08 | 0.192 | 0.023 | 230.0521 | 13.3 | 0.8 | 110.5 |  | 4.27 | 1 | 0.1923 | 0.023 | 13.3378 | 0.8 | 14.1 | 10.5267 | 0.6314 | 11.2 | 110.5021 |  |  | 0 | 4.2723 | 11.4 | 859 | 844 | 847 | 90 | 18.18 | 0.42 | 982 | -4 | 35 | 34 | 190 | 168 | 4.4 | 174.8 | n/a | 2 | 22:08 | 47.1586 | -88.4897 | 311.9 | 0 | 12 | 10 | 0x2c041cc1 | 1.3468 | 1.7468 | 3 | 14.687 | 450 | 30.64 | 0.418 | 0 | 0 | 0 | 0 | 0 | 0 | 0 | 0 | 0 | 0 | 0 |  | 0 | -0.041879 | -5 | 0.005879 | -1.0234 | 0 | n/a | 0.789
2019-03-06 | 17:08 | 0.143 | 0.017 | 169.6181 | 12.9 | 0.9 | 94 |  | 6.22 | 1 | 0.1429 | 0.017 | 12.8568 | 0.8811 | 13.7 | 10.1471 | 0.6954 | 10.8 | 93.9864 |  |  | 0 | 6.2151 | 11.4 | 860 | 844 | 848 | 90 | 18.18 | 0.42 | 982 | -4 | 35 | 34 | 190 | 168 | 4.3 | 174.9 | n/a | 2 | 22:08 | 47.1586 | -88.4897 | 311.8 | 0 | 12 | 10 | 0x2c041cc1 | 1.6808 | 1.8468 | 3.234 | 14.687 | 450 | 30.64 | 0.418 | 0 | 0 | 0 | 0 | 0 | 0 | 0 | 0 | 0 | 0 | 0 |  | 0 | -0.046399 | -5 | 0.006 | -1.1339 | 0 | n/a | 0.789
2019-03-06 | 17:08 | 0.13 | 0.013 | 129.9319 | 12.3 | 0.9 | 91.4 |  | 8.5 | 1 | 0.13 | 0.013 | 12.2759 | 0.9 | 13.2 | 9.6886 | 0.7103 | 10.4 | 91.4237 |  |  | 0 | 8.4989 | 11.5 | 859 | 844 | 848 | 90 | 18.18 | 0.42 | 982 | -4 | 35 | 34 | 190 | 168 | 4.3 | 174.5 | n/a | 2 | 22:08 | 47.1586 | -88.4897 | 312 | 0 | 12 | 10 | 0x2c041cc1 | 2 | 1.9 | 3.5 | 14.687 | 450 | 30.64 | 0.418 | 0 | 0 | 0 | 0 | 0 | 0 | 0 | 0 | 0 | 0 | 0 |  | 0 | -0.04612 | -5 | 0.00512 | -1.1271 | 0 | n/a | 0.789
2019-03-06 | 17:08 | 0.13 | 0.011 | 110 | 11.3 | 0.9 | 84.1 |  | 10.59 | 1 | 0.13 | 0.011 | 11.296 | 0.9 | 12.2 | 8.9153 | 0.7103 | 9.6 | 84.1435 |  |  | 0 | 10.5872 | 11.5 | 859 | 844 | 848 | 90 | 18.18 | 0.42 | 982 | -4 | 35 | 34 | 190 | 168 | 4.2 | 174.2 | n/a | 2 | 22:08 | 47.1586 | -88.4897 | 312.1 | 0 | 12 | 10 | 0x2c041cc1 | 1.5788 | 1.8064 | 2.798 | 14.687 | 450 | 30.64 | 0.418 | 0 | 0 | 0 | 0 | 0 | 0 | 0 | 0 | 0 | 0 | 0 |  | 0 | -0.0504 | -5 | 0.00588 | -1.2316 | 0 | n/a | 0.789
2019-03-06 | 17:08 | 0.096 | 0.0108 | 108.407 | 10.7 | 0.9 | 83.1 |  | 12.58 | 1 | 0.0956 | 0.0108 | 10.6586 | 0.9 | 11.6 | 8.4122 | 0.7103 | 9.1 | 83.1 |  |  | 0 | 12.5788 | 11.5 | 859 | 844 | 848 | 90 | 18.18 | 0.42 | 982 | -4 | 35 | 34 | 190 | 168 | 4.1 | 174.2 | n/a | 2 | 22:08 | 47.1586 | -88.4897 | 312.2 | 0 | 12 | 10 | 0x2c041cc1 | 1.1 | 1.7 | 2 | 14.687 | 450 | 30.64 | 0.418 | 0 | 0 | 0 | 0 | 0 | 0 | 0 | 0 | 0 | 0 | 0 |  | 0 | -0.04924 | -5 | 0.006 | -1.2033 | 0 | n/a | 0.789
2019-03-06 | 17:08 | 0.09 | 0.01 | 100.0667 | 9.8 | 0.9 | 82.2 |  | 14.19 | 1 | 0.09 | 0.01 | 9.777 | 0.9 | 10.7 | 7.7164 | 0.7103 | 8.4 | 82.1679 |  |  | 0 | 14.189 | 11.5 | 858 | 844 | 848 | 90 | 18.18 | 0.42 | 982 | -4 | 35 | 34 | 190 | 168 | 4.2 | 174.6 | n/a | 2 | 22:08 | 47.1586 | -88.4897 | 312.4 | 0 | 12 | 10 | 0x2c041cc1 | 1.1 | 1.7 | 2 | 14.687 | 450 | 30.64 | 0.418 | 0 | 0 | 0 | 0 | 0 | 0 | 0 | 0 | 0 | 0 | 0 |  | 0 | -0.049 | -5 | 0.00512 | -1.1974 | 0 | n/a | 0.789
2019-03-06 | 17:08 | 0.08 | 0.01 | 100 | 9.2 | 0.9 | 78.4 |  | 15.33 | 1 | 0.0798 | 0.01 | 9.154 | 0.9 | 10.1 | 7.2247 | 0.7103 | 7.9 | 78.4269 |  |  | 0 | 15.329 | 11.5 | 859 | 844 | 848 | 90 | 18.18 | 0.42 | 982 | -4 | 34.12 | 34 | 190 | 168 | 4.2 | 174.9 | n/a | 2 | 22:08 | 47.1586 | -88.4897 | 312.6 | 0 | 12 | 10 | 0x2c041cc1 | 1.0064 | 1.6064 | 1.8596 | 14.687 | 450 | 30.64 | 0.418 | 0 | 0 | 0 | 0 | 0 | 0 | 0 | 0 | 0 | 0 | 0 |  | 0 | -0.05164 | -5 | 0.005 | -1.262 | 0 | n/a | 0.789
2019-03-06 | 17:08 | 0.07 | 0.0107 | 106.7284 | 8.6 | 0.9 | 80.8 |  | 16.1 | 1 | 0.07 | 0.0107 | 8.555 | 0.9 | 9.5 | 6.752 | 0.7103 | 7.5 | 80.7647 |  |  | 0 | 16.1029 | 11.6 | 858 | 844 | 847 | 90 | 18.18 | 0.42 | 982 | -4 | 34.88 | 34 | 190 | 168 | 4.3 | 175 | n/a | 2 | 22:08 | 47.1586 | -88.4897 | 312.8 | 0 | 12 | 10 | 0x2c041cc1 | 0.9 | 1.4064 | 1.6532 | 14.687 | 450 | 30.64 | 0.418 | 0 | 0 | 0 | 0 | 0 | 0 | 0 | 0 | 0 | 0 | 0 |  | 0 | -0.0476 | -5 | 0.005 | -1.1632 | 0 | n/a | 0.789
2019-03-06 | 17:08 | 0.07 | 0.0105 | 104.91 | 8.2 | 1 | 76.2 |  | 16.7 | 1 | 0.07 | 0.0105 | 8.2184 | 0.9816 | 9.2 | 6.4863 | 0.7747 | 7.3 | 76.1751 |  |  | 0 | 16.7005 | 11.5 | 859 | 844 | 847 | 90 | 18.18 | 0.42 | 982 | -4 | 34.12 | 34 | 190 | 168 | 4.2 | 175 | n/a | 2 | 22:08 | 47.1586 | -88.4897 | 312.8 | 0 | 12 | 12 | 0x2c071cc1 | 0.8532 | 1.3 | 1.5532 | 14.687 | 450 | 30.64 | 0.418 | 0 | 0 | 0 | 0 | 0 | 0 | 0 | 0 | 0 | 0 | 0 |  | 0 | -0.04964 | -5 | 0.005 | -1.2131 | 0 | n/a | 0.789
2019-03-06 | 17:08 | 0.07 | 0.0097 | 96.5029 | 7.9 | 1 | 73.3 |  | 17.1 | 1 | 0.07 | 0.0097 | 7.8569 | 1 | 8.9 | 6.2009 | 0.7892 | 7 | 73.3385 |  |  | 0 | 17.1039 | 11.5 | 859 | 844 | 847 | 90 | 18.18 | 0.42 | 982 | -4 | 34 | 34 | 190 | 168 | 4.2 | 175 | n/a | 2 | 22:08 | 47.1586 | -88.4897 | 312.9 | 0 | 12 | 12 | 0x2c071cc1 | 0.8 | 1.3 | 1.5 | 14.687 | 450 | 30.64 | 0.418 | 0 | 0 | 0 | 0 | 0 | 0 | 0 | 0 | 0 | 0 | 0 |  | 0 | -0.05 | -5 | 0.005 | -1.2219 | 0 | n/a | 0.789
2019-03-06 | 17:08 | 0.07 | 0.009 | 90 | 7.6 | 1.1 | 75.8 |  | 17.35 | 1 | 0.07 | 0.009 | 7.619 | 1.1 | 8.7 | 6.0132 | 0.8682 | 6.9 | 75.8303 |  |  | 0 | 17.3548 | 11.6 | 858 | 844 | 847 | 90 | 18.18 | 0.42 | 982 | -4 | 34 | 34 | 190 | 168 | 4.3 | 175 | n/a | 2 | 22:08 | 47.1586 | -88.4897 | 312.9 | 0 | 12 | 12 | 0x2c071cc1 | 0.8 | 1.3468 | 1.5468 | 14.687 | 450 | 30.64 | 0.418 | 0 | 0 | 0 | 0 | 0 | 0 | 0 | 0 | 0 | 0 | 0 |  | 0 | -0.0456 | -5 | 0.005 | -1.1143 | 0 | n/a | 0.789
2019-03-06 | 17:08 | 0.07 | 0.009 | 90 | 7.3 | 1.2 | 71.8 |  | 17.5 | 1 | 0.07 | 0.009 | 7.319 | 1.2 | 8.5 | 5.7764 | 0.9471 | 6.7 | 71.804 |  |  | 0 | 17.5 | 11.5 | 859 | 844 | 847 | 90 | 18.18 | 0.42 | 982 | -4 | 34 | 34 | 190 | 168 | 4.2 | 175 | n/a | 2 | 22:08 | 47.1586 | -88.4897 | 312.9 | 0 | 12 | 12 | 0x2c071cc1 | 0.8 | 1.4 | 1.6 | 14.687 | 450 | 30.64 | 0.418 | 0 | 0 | 0 | 0 | 0 | 0 | 0 | 0 | 0 | 0 | 0 |  | 0 | -0.05028 | -5 | 0.005 | -1.2287 | 0 | n/a | 0.789
2019-03-06 | 17:08 | 0.07 | 0.009 | 90 | 7.1 | 1.2 | 74.1 |  | 17.7 | 1 | 0.07 | 0.009 | 7.1 | 1.2 | 8.3 | 5.6036 | 0.9471 | 6.6 | 74.0878 |  |  | 0 | 17.7 | 11.5 | 859 | 845 | 847 | 90 | 18.18 | 0.42 | 982 | -4 | 34 | 34 | 190 | 168 | 4.3 | 175 | n/a | 2 | 22:08 | 47.1586 | -88.4897 | 313 | 0 | 12 | 12 | 0x2c071cc1 | 0.8 | 1.3532 | 1.6 | 14.687 | 450 | 30.64 | 0.418 | 0 | 0 | 0 | 0 | 0 | 0 | 0 | 0 | 0 | 0 | 0 |  | 0 | -0.04836 | -5 | 0.005 | -1.1818 | 0 | n/a | 0.789
2019-03-06 | 17:08 | 0.066 | 0.0083 | 82.9768 | 7 | 1.2 | 71.4 |  | 17.8 | 1 | 0.0665 | 0.0083 | 7 | 1.2 | 8.2 | 5.5247 | 0.9471 | 6.5 | 71.3657 |  |  | 0 | 17.8 | 11.5 | 858 | 845 | 846 | 90 | 18.18 | 0.42 | 982 | -4 | 34 | 34 | 190 | 168 | 4.3 | 175 | n/a | 2 | 22:08 | 47.1586 | -88.4897 | 313.2 | 0 | 12 | 12 | 0x2c071cc1 | 0.8 | 1.3 | 1.5532 | 14.687 | 450 | 30.64 | 0.418 | 0 | 0 | 0 | 0 | 0 | 0 | 0 | 0 | 0 | 0 | 0 |  | 0 | -0.048 | -5 | 0.005 | -1.173 | 0 | n/a | 0.789
2019-03-06 | 17:08 | 0.06 | 0.008 | 80 | 6.9 | 1.2 | 69.1 |  | 17.9 | 1 | 0.06 | 0.008 | 6.9192 | 1.2 | 8.1 | 5.4609 | 0.9471 | 6.4 | 69.1 |  |  | 0 | 17.9 | 11.5 | 859 | 844 | 847 | 90 | 18.18 | 0.42 | 982 | -4 | 34 | 34 | 190 | 168 | 4.2 | 175 | n/a | 2 | 22:08 | 47.1586 | -88.4897 | 313.4 | 0 | 12 | 12 | 0x2c071cc1 | 0.8 | 1.3 | 1.5 | 14.687 | 450 | 30.64 | 0.418 | 0 | 0 | 0 | 0 | 0 | 0 | 0 | 0 | 0 | 0 | 0 |  | 0 | -0.05152 | -5 | 0.005 | -1.259 | 0 | n/a | 0.789
2019-03-06 | 17:08 | 0.06 | 0.008 | 80 | 6.7 | 1.2 | 71.9 |  | 18 | 1 | 0.06 | 0.008 | 6.7196 | 1.2 | 7.9 | 5.3033 | 0.9471 | 6.3 | 71.8514 |  |  | 0 | 17.9982 | 11.6 | 859 | 844 | 847 | 90 | 18.18 | 0.42 | 982 | -4 | 34 | 34 | 190.9 | 168 | 4.3 | 174.8 | n/a | 2 | 22:08 | 47.1586 | -88.4897 | 313.6 | 0 | 12 | 12 | 0x2c071cc1 | 0.8 | 1.3 | 1.5 | 14.687 | 450 | 30.64 | 0.418 | 0 | 0 | 0 | 0 | 0 | 0 | 0 | 0 | 0 | 0 | 0 |  | 0 | -0.04496 | -5 | 0.005 | -1.0987 | 0 | n/a | 0.789
2019-03-06 | 17:08 | 0.06 | 0.008 | 80 | 6.6 | 1.2 | 65.8 |  | 18.06 | 1 | 0.06 | 0.008 | 6.6 | 1.2 | 7.8 | 5.209 | 0.9471 | 6.2 | 65.8131 |  |  | 0 | 18.0555 | 11.5 | 859 | 844 | 850 | 90 | 18.18 | 0.42 | 982 | -4 | 34 | 34 | 191 | 168 | 4.2 | 174.4 | n/a | 2 | 22:08 | 47.1586 | -88.4897 | 313.7 | 0 | 12 | 12 | 0x2c071cc1 | 0.8 | 1.3 | 1.5 | 14.687 | 450 | 30.64 | 0.418 | 0 | 0 | 0 | 0 | 0 | 0 | 0 | 0 | 0 | 0 | 0 |  | 0 | -0.0484 | -5 | 0.005 | -1.1828 | 0 | n/a | 0.789
2019-03-06 | 17:08 | 0.06 | 0.008 | 80 | 6.5 | 1.2 | 66.4 |  | 18.1 | 1 | 0.06 | 0.008 | 6.5 | 1.2 | 7.7 | 5.1301 | 0.9471 | 6.1 | 66.415 |  |  | 0 | 18.1 | 11.5 | 860 | 845 | 849 | 90 | 18.18 | 0.42 | 982 | -4 | 34 | 34 | 191 | 168 | 4.3 | 174.1 | n/a | 2 | 22:08 | 47.1586 | -88.4897 | 313.8 | 0 | 12 | 12 | 0x2c071cc1 | 0.8 | 1.3 | 1.5 | 14.687 | 450 | 30.64 | 0.418 | 0 | 0 | 0 | 0 | 0 | 0 | 0 | 0 | 0 | 0 | 0 |  | 0 | -0.04988 | -5 | 0.005 | -1.2189 | 0 | n/a | 0.789
2019-03-06 | 17:08 | 0.055 | 0.008 | 80 | 6.4 | 1.2 | 75.1 |  | 18.1 | 1 | 0.0549 | 0.008 | 6.4 | 1.2 | 7.6 | 5.0511 | 0.9471 | 6 | 75.1061 |  |  | 0 | 18.1 | 11.5 | 859 | 844 | 849 | 90 | 18.18 | 0.42 | 982 | -4 | 34 | 34 | 191 | 168 | 4.2 | 174 | n/a | 2 | 22:08 | 47.1586 | -88.4897 | 313.9 | 0 | 12 | 12 | 0x2c071cc1 | 0.8 | 1.3 | 1.5 | 14.687 | 450 | 30.64 | 0.418 | 0 | 0 | 0 | 0 | 0 | 0 | 0 | 0 | 0 | 0 | 0 |  | 0 | -0.05264 | -5 | 0.005 | -1.2864 | 0 | n/a | 0.789
2019-03-06 | 17:08 | 0.05 | 0.008 | 80 | 6.3 | 1.2 | 78.8 |  | 18.2 | 1 | 0.05 | 0.008 | 6.3 | 1.2 | 7.5 | 4.9755 | 0.9477 | 5.9 | 78.7694 |  |  | 0 | 18.2 | 11.5 | 860 | 845 | 849 | 90.9 | 18.36 | 0.42 | 982 | -4 | 34 | 34 | 190.1 | 168 | 4.1 | 174 | n/a | 2 | 22:08 | 47.1586 | -88.4897 | 314.2 | 0 | 12 | 12 | 0x2c071cc1 | 0.8 | 1.3 | 1.5 | 14.687 | 450 | 30.64 | 0.422 | 0 | 0 | 0 | 0 | 0 | 0 | 0 | 0 | 0 | 0 | 0 |  | 0 | -0.058275 | -5 | 0.005 | -1.4241 | 0 | n/a | 0.79
2019-03-06 | 17:08 | 0.048 | 0.008 | 80 | 6.2 | 1.2 | 85 |  | 18.2 | 1 | 0.0482 | 0.008 | 6.2188 | 1.2 | 7.4 | 4.9086 | 0.9472 | 5.9 | 84.9598 |  |  | 0 | 18.2 | 11.5 | 860 | 845 | 849 | 90.1 | 18.21 | 0.42 | 982 | -4 | 34 | 34 | 190.9 | 168 | 4.1 | 174 | n/a | 2 | 22:08 | 47.1586 | -88.4897 | 314.3 | 0 | 12 | 12 | 0x2c071cc1 | 0.8 | 1.3 | 1.5 | 14.687 | 450 | 30.64 | 0.418 | 0 | 0 | 0 | 0 | 0 | 0 | 0 | 0 | 0 | 0 | 0 |  | 0 | -0.05724 | -5 | 0.005 | -1.3988 | 0 | n/a | 0.789
2019-03-06 | 17:08 | 0.04 | 0.0076 | 76.4691 | 6.2 | 1.2 | 80.8 |  | 18.2 | 1 | 0.0401 | 0.0076 | 6.2 | 1.2 | 7.4 | 4.8965 | 0.9477 | 5.8 | 80.7707 |  |  | 0 | 18.2 | 12.1 | 856 | 842 | 847 | 90.9 | 18.36 | 0.42 | 982 | -4 | 34.88 | 34 | 191 | 168.9 | 4.4 | 174 | n/a | 2 | 22:08 | 47.1586 | -88.4897 | 314.4 | 0 | 12 | 12 | 0x2c071cc1 | 0.8 | 1.3 | 1.5 | 14.687 | 450 | 30.64 | 0.422 | 0 | 0 | 0 | 0 | 0 | 0 | 0 | 0 | 0 | 0 | 0 |  | 0 | -0.02884 | -5 | 0.00588 | -0.70478 | 0 | n/a | 0.79
2019-03-06 | 17:08 | 0.04 | 0.007 | 70 | 6.2 | 1.2 | 80.5 |  | 18.3 | 1 | 0.04 | 0.007 | 6.2 | 1.2 | 7.4 | 4.897 | 0.9478 | 5.8 | 80.4542 |  |  | 0 | 18.3 | 12.5 | 852 | 840 | 846 | 91 | 18.39 | 0.42 | 982 | -4 | 35 | 34 | 191.9 | 169 | 4.7 | 174 | n/a | 2 | 22:08 | 47.1586 | -88.4897 | 314.5 | 0 | 12 | 12 | 0x2c071cc1 | 0.8 | 1.3 | 1.5 | 14.687 | 450 | 30.64 | 0.422 | 0 | 0 | 0 | 0 | 0 | 0 | 0 | 0 | 0 | 0 | 0 |  | 0 | -0.01092 | -5 | 0.00512 | -0.26686 | 0 | n/a | 0.79
2019-03-06 | 17:08 | 0.04 | 0.007 | 70 | 6.1 | 1.3 | 81.4 |  | 18.3 | 1 | 0.04 | 0.007 | 6.1 | 1.281 | 7.4 | 4.818 | 1.0118 | 5.8 | 81.3713 |  |  | 0 | 18.3 | 12.7 | 850 | 839 | 845 | 91 | 18.39 | 0.42 | 982 | -4 | 35 | 34 | 192 | 169.9 | 4.9 | 174 | n/a | 2 | 22:08 | 47.1586 | -88.4897 | 314.6 | 0 | 12 | 12 | 0x2c071cc1 | 0.8 | 1.3468 | 1.5468 | 14.687 | 450 | 30.64 | 0.422 | 0 | 0 | 0 | 0 | 0 | 0 | 0 | 0 | 0 | 0 | 0 |  | 0 | -0.0046 | -5 | 0.005 | -0.11241 | 0 | n/a | 0.79
2019-03-06 | 17:08 | 0.04 | 0.007 | 70 | 6 | 1.3 | 76.1 |  | 18.35 | 1 | 0.04 | 0.007 | 6 | 1.3 | 7.3 | 4.739 | 1.0268 | 5.8 | 76.1435 |  |  | 0 | 18.3539 | 12.8 | 849 | 839 | 845 | 91 | 18.39 | 0.42 | 982 | -4 | 35 | 34 | 192 | 170 | 5.1 | 174 | n/a | 2 | 22:08 | 47.1586 | -88.4897 | 314.9 | 0 | 12 | 12 | 0x2c071cc1 | 0.8 | 1.3532 | 1.6 | 14.687 | 450 | 30.64 | 0.422 | 0 | 0 | 0 | 0 | 0 | 0 | 0 | 0 | 0 | 0 | 0 |  | 0 | 0.0004 | -5 | 0.005 | 0.009775 | 0 | n/a | 0.79
2019-03-06 | 17:08 | 0.04 | 0.007 | 70 | 5.8 | 1.3 | 76.4 |  | 18.4 | 1 | 0.04 | 0.007 | 5.8195 | 1.3 | 7.1 | 4.5965 | 1.0268 | 5.6 | 76.377 |  |  | 0 | 18.4 | 13.1 | 847 | 838 | 844 | 91 | 18.39 | 0.42 | 982 | -4 | 35 | 34 | 192 | 170 | 5.2 | 174 | n/a | 2 | 22:08 | 47.1586 | -88.4897 | 315.1 | 0 | 12 | 12 | 0x2c071cc1 | 0.8 | 1.3 | 1.6 | 14.687 | 450 | 30.64 | 0.422 | 0 | 0 | 0 | 0 | 0 | 0 | 0 | 0 | 0 | 0 | 0 |  | 0 | 0.13476 | -5 | 0.005 | 3.2932 | 0 | n/a | 0.79
2019-03-06 | 17:08 | 0.04 | 0.0065 | 64.9483 | 5.8 | 1.3 | 74 |  | 18.4 | 1 | 0.04 | 0.0065 | 5.8 | 1.3 | 7.1 | 4.581 | 1.0268 | 5.6 | 74.0368 |  |  | 0 | 18.4 | 12.9 | 847 | 837 | 843 | 91 | 18.39 | 0.42 | 982 | -4 | 35 | 34 | 192 | 170 | 5.2 | 174 | n/a | 2 | 22:08 | 47.1586 | -88.4897 | 315.3 | 0 | 12 | 12 | 0x2c071cc1 | 0.8468 | 1.3468 | 1.6468 | 14.687 | 450 | 30.64 | 0.422 | 0 | 0 | 0 | 0 | 0 | 0 | 0 | 0 | 0 | 0 | 0 |  | 0 | 0.065 | -5 | 0.005 | 1.5884 | 0 | n/a | 0.79
2019-03-06 | 17:08 | 0.04 | 0.006 | 60 | 5.7 | 1.3 | 71.5 |  | 18.5 | 1 | 0.04 | 0.006 | 5.7 | 1.3 | 7 | 4.5021 | 1.0268 | 5.5 | 71.4604 |  |  | 0 | 18.5 | 12.9 | 849 | 837 | 844 | 91 | 18.39 | 0.42 | 982 | -4 | 35 | 34 | 192 | 170 | 5.2 | 174 | n/a | 2 | 22:08 | 47.1586 | -88.4897 | 315.5 | 0 | 12 | 12 | 0x2c071cc1 | 0.9 | 1.4 | 1.7 | 14.687 | 450 | 30.64 | 0.422 | 0 | 0 | 0 | 0 | 0 | 0 | 0 | 0 | 0 | 0 | 0 |  | 0 | 0.0222 | -5 | 0.005 | 0.54251 | 0 | n/a | 0.79
2019-03-06 | 17:08 | 0.04 | 0.006 | 60 | 5.6 | 1.3 | 72.4 |  | 18.5 | 1 | 0.04 | 0.006 | 5.6183 | 1.3 | 6.9 | 4.4376 | 1.0268 | 5.5 | 72.428 |  |  | 0 | 18.5 | 13 | 848 | 837 | 844 | 91 | 18.39 | 0.42 | 982 | -4 | 35 | 34 | 192.9 | 170 | 5.3 | 174 | n/a | 2 | 22:08 | 47.1586 | -88.4897 | 315.6 | 0 | 12 | 12 | 0x2c071cc1 | 0.9 | 1.3532 | 1.6532 | 14.687 | 450 | 30.64 | 0.422 | 0 | 0 | 0 | 0 | 0 | 0 | 0 | 0 | 0 | 0 | 0 |  | 0 | 0.00744 | -5 | 0.005 | 0.18182 | 0 | n/a | 0.79
2019-03-06 | 17:08 | 0.04 | 0.006 | 60 | 5.5 | 1.3 | 68.2 |  | 18.5 | 1 | 0.04 | 0.006 | 5.5 | 1.3 | 6.8 | 4.3441 | 1.0268 | 5.4 | 68.1563 |  |  | 0 | 18.5 | 12.8 | 849 | 838 | 844 | 91 | 18.39 | 0.42 | 982 | -4 | 35 | 34 | 193 | 170 | 5.3 | 174.3 | n/a | 2 | 22:09 | 47.1586 | -88.4897 | 315.7 | 0 | 12 | 12 | 0x2c071cc1 | 0.9 | 1.3 | 1.6 | 14.687 | 450 | 30.64 | 0.422 | 0 | 0 | 0 | 0 | 0 | 0 | 0 | 0 | 0 | 0 | 0 |  | 0 | 0.002484 | -5 | 0.005 | 0.060691 | 0 | n/a | 0.79
2019-03-06 | 17:08 | 0.04 | 0.006 | 60 | 5.5 | 1.3 | 70.2 |  | 18.6 | 1 | 0.04 | 0.006 | 5.5 | 1.3 | 6.8 | 4.3441 | 1.0268 | 5.4 | 70.1746 |  |  | 0 | 18.6 | 12.9 | 849 | 838 | 845 | 91 | 18.39 | 0.42 | 982 | -4 | 35 | 34 | 193 | 170 | 5.3 | 174.6 | n/a | 2 | 22:09 | 47.1586 | -88.4897 | 315.9 | 0 | 12 | 12 | 0x2c071cc1 | 0.9 | 1.3 | 1.6 | 14.687 | 450 | 30.64 | 0.422 | 0 | 0 | 0 | 0 | 0 | 0 | 0 | 0 | 0 | 0 | 0 |  | 0 | 0.00112 | -5 | 0.005 | 0.027373 | 0 | n/a | 0.79
2019-03-06 | 17:08 | 0.04 | 0.006 | 60 | 5.4 | 1.3 | 69.2 |  | 18.6 | 1 | 0.04 | 0.006 | 5.4191 | 1.3 | 6.7 | 4.2802 | 1.0268 | 5.3 | 69.1595 |  |  | 0 | 18.6002 | 13.2 | 846 | 836 | 844 | 91 | 18.39 | 0.42 | 982 | -4 | 35 | 34 | 193 | 170 | 5.3 | 175 | n/a | 2 | 22:09 | 47.1586 | -88.4897 | 316.1 | 0 | 12 | 12 | 0x2c071cc1 | 0.9 | 1.3 | 1.6 | 14.687 | 450 | 30.64 | 0.422 | 0 | 0 | 0 | 0 | 0 | 0 | 0 | 0 | 0 | 0 | 0 |  | 0 | 0.00012 | -5 | 0.005 | 0.002933 | 0 | n/a | 0.79
2019-03-06 | 17:08 | 0.04 | 0.006 | 60 | 5.3 | 1.3 | 64.8 |  | 18.7 | 1 | 0.04 | 0.006 | 5.3188 | 1.3 | 6.6 | 4.201 | 1.0268 | 5.2 | 64.8038 |  |  | 0 | 18.7 | 13.3 | 846 | 836 | 843 | 91 | 18.39 | 0.42 | 982 | -4 | 35 | 34 | 193 | 170 | 5.2 | 174.6 | n/a | 2 | 22:09 | 47.1586 | -88.4897 | 316.2 | 0 | 12 | 12 | 0x2c071cc1 | 0.9 | 1.3468 | 1.6468 | 14.687 | 450 | 30.64 | 0.422 | 0 | 0 | 0 | 0 | 0 | 0 | 0 | 0 | 0 | 0 | 0 |  | 0 | -0.00088 | -5 | 0.00588 | -0.021505 | 0 | n/a | 0.79
2019-03-06 | 17:08 | 0.04 | 0.006 | 60 | 5.3 | 1.3 | 69.1 |  | 18.7 | 1 | 0.04 | 0.006 | 5.3 | 1.3 | 6.6 | 4.1861 | 1.0268 | 5.2 | 69.1 |  |  | 0 | 18.7 | 13.5 | 845 | 836 | 843 | 91 | 18.39 | 0.42 | 982 | -4 | 35 | 34 | 193 | 170 | 5.1 | 174.3 | n/a | 2 | 22:09 | 47.1586 | -88.4897 | 316.4 | 0 | 12 | 12 | 0x2c071cc1 | 0.9 | 1.4 | 1.7 | 14.687 | 450 | 30.64 | 0.422 | 0 | 0 | 0 | 0 | 0 | 0 | 0 | 0 | 0 | 0 | 0 |  | 0 | -0.001 | -5 | 0.00512 | -0.024438 | 0 | n/a | 0.79
2019-03-06 | 17:08 | 0.032 | 0.006 | 60 | 5.3 | 1.3 | 64.9 |  | 18.75 | 1 | 0.0316 | 0.006 | 5.3 | 1.3 | 6.6 | 4.1861 | 1.0268 | 5.2 | 64.8704 |  |  | 0 | 18.7525 | 13.1 | 847 | 836 | 844 | 91 | 18.39 | 0.42 | 982 | -4 | 35 | 34 | 193 | 170 | 5.2 | 174.1 | n/a | 2 | 22:09 | 47.1586 | -88.4897 | 316.6 | 0 | 12 | 12 | 0x2c071cc1 | 0.9 | 1.4 | 1.7 | 14.687 | 450 | 30.64 | 0.422 | 0 | 0 | 0 | 0 | 0 | 0 | 0 | 0 | 0 | 0 | 0 |  | 0 | -0.001 | -5 | 0.005 | -0.024438 | 0 | n/a | 0.79
2019-03-06 | 17:08 | 0.03 | 0.006 | 60 | 5.2 | 1.3 | 65.4 |  | 18.8 | 1 | 0.03 | 0.006 | 5.2 | 1.3 | 6.5 | 4.1071 | 1.0268 | 5.1 | 65.3514 |  |  | 0 | 18.8 | 12.9 | 849 | 839 | 845 | 91 | 18.39 | 0.42 | 982 | -4 | 35 | 34 | 193 | 170 | 5.2 | 174.5 | n/a | 2 | 22:09 | 47.1586 | -88.4897 | 316.7 | 0 | 12 | 12 | 0x2c071cc1 | 0.9 | 1.3532 | 1.6532 | 14.687 | 450 | 30.64 | 0.422 | 0 | 0 | 0 | 0 | 0 | 0 | 0 | 0 | 0 | 0 | 0 |  | 0 | -0.001 | -5 | 0.005 | -0.024438 | 0 | n/a | 0.79
2019-03-06 | 17:08 | 0.03 | 0.006 | 60 | 5.2 | 1.3 | 66.1 |  | 18.8 | 1 | 0.03 | 0.006 | 5.2 | 1.3 | 6.5 | 4.1071 | 1.0268 | 5.1 | 66.1 |  |  | 0 | 18.8 | 12.9 | 849 | 838 | 845 | 91 | 18.39 | 0.42 | 982 | -4 | 35 | 34 | 193 | 170 | 5.2 | 174.8 | n/a | 2 | 22:09 | 47.1586 | -88.4897 | 316.7 | 0 | 12 | 12 | 0x2c071cc1 | 0.9 | 1.3 | 1.6 | 14.687 | 450 | 30.64 | 0.422 | 0 | 0 | 0 | 0 | 0 | 0 | 0 | 0 | 0 | 0 | 0 |  | 0 | -0.001 | -5 | 0.005 | -0.024438 | 0 | n/a | 0.79
2019-03-06 | 17:08 | 0.03 | 0.0053 | 53.3414 | 5.2 | 1.3 | 61.8 |  | 18.9 | 1 | 0.03 | 0.0053 | 5.2 | 1.3 | 6.5 | 4.1071 | 1.0268 | 5.1 | 61.8457 |  |  | 0 | 18.9 | 12.8 | 849 | 839 | 845 | 91 | 18.39 | 0.42 | 982 | -4 | 35 | 34 | 193 | 170 | 5.2 | 174.8 | n/a | 2 | 22:09 | 47.1586 | -88.4897 | 316.8 | 0 | 12 | 12 | 0x2c071cc1 | 0.9 | 1.3 | 1.6 | 14.687 | 450 | 30.64 | 0.422 | 0 | 0 | 0 | 0 | 0 | 0 | 0 | 0 | 0 | 0 | 0 |  | 0 | -0.001 | -5 | 0.005 | -0.024438 | 0 | n/a | 0.79
2019-03-06 | 17:08 | 0.03 | 0.005 | 50 | 5.2 | 1.4 | 65.4 |  | 18.9 | 1 | 0.03 | 0.005 | 5.2 | 1.3825 | 6.6 | 4.1071 | 1.0919 | 5.2 | 65.432 |  |  | 0 | 18.9 | 12.9 | 849 | 838 | 845 | 91 | 18.39 | 0.42 | 982 | -4 | 35 | 34 | 193 | 170 | 5.2 | 174.4 | n/a | 2 | 22:09 | 47.1586 | -88.4897 | 316.9 | 0 | 12 | 12 | 0x2c071cc1 | 0.9 | 1.3 | 1.6 | 14.687 | 450 | 30.64 | 0.422 | 0 | 0 | 0 | 0 | 0 | 0 | 0 | 0 | 0 | 0 | 0 |  | 0 | -0.00012 | -5 | 0.005 | -0.002933 | 0 | n/a | 0.79
2019-03-06 | 17:08 | 0.03 | 0.005 | 50 | 5.1 | 1.4 | 62.4 |  | 18.9 | 1 | 0.03 | 0.005 | 5.1 | 1.4 | 6.5 | 4.0282 | 1.1058 | 5.1 | 62.3839 |  |  | 0 | 18.9 | 12.9 | 850 | 837 | 845 | 91 | 18.39 | 0.42 | 982 | -4 | 35 | 34 | 193 | 170 | 5.2 | 174 | n/a | 2 | 22:09 | 47.1586 | -88.4897 | 316.9 | 0 | 12 | 12 | 0x2c071cc1 | 0.9 | 1.3 | 1.6 | 14.687 | 450 | 30.64 | 0.422 | 0 | 0 | 0 | 0 | 0 | 0 | 0 | 0 | 0 | 0 | 0 |  | 0 | 0 | -5 | 0.005 | 0 | 0 | n/a | 0.79
2019-03-06 | 17:08 | 0.03 | 0.005 | 50 | 5.1 | 1.4 | 60.8 |  | 19 | 1 | 0.03 | 0.005 | 5.1 | 1.4 | 6.5 | 4.0282 | 1.1058 | 5.1 | 60.7548 |  |  | 0 | 19 | 12.8 | 851 | 838 | 845 | 91 | 18.39 | 0.42 | 982 | -4 | 35 | 34 | 192.1 | 170 | 5.2 | 174 | n/a | 2 | 22:09 | 47.1586 | -88.4897 | 316.9 | 0 | 12 | 12 | 0x2c071cc1 | 0.9 | 1.3 | 1.6 | 14.687 | 450 | 30.64 | 0.422 | 0 | 0 | 0 | 0 | 0 | 0 | 0 | 0 | 0 | 0 | 0 |  | 0 | 0 | -5 | 0.005 | 0 | 0 | n/a | 0.79
2019-03-06 | 17:08 | 0.03 | 0.005 | 50 | 5.1 | 1.4 | 62.8 |  | 19 | 1 | 0.03 | 0.005 | 5.1 | 1.4 | 6.5 | 4.0282 | 1.1058 | 5.1 | 62.8292 |  |  | 0 | 19 | 12.9 | 849 | 837 | 845 | 91 | 18.39 | 0.42 | 982 | -4 | 35 | 34 | 192 | 170 | 5.2 | 174 | n/a | 2 | 22:09 | 47.1586 | -88.4897 | 316.8 | 0 | 12 | 12 | 0x2c071cc1 | 0.9 | 1.3 | 1.6 | 14.687 | 450 | 30.64 | 0.422 | 0 | 0 | 0 | 0 | 0 | 0 | 0 | 0 | 0 | 0 | 0 |  | 0 | -0.00088 | -5 | 0.005 | -0.021503 | 0 | n/a | 0.79
2019-03-06 | 17:09 | 0.03 | 0.005 | 50 | 5 | 1.4 | 60 |  | 19 | 1 | 0.03 | 0.005 | 5.0192 | 1.4 | 6.4 | 3.9643 | 1.1058 | 5.1 | 60.0058 |  |  | 0 | 19 | 12.8 | 850 | 838 | 845 | 91 | 18.39 | 0.42 | 982 | -4 | 35 | 34 | 192 | 170 | 5.2 | 174 | n/a | 2 | 22:09 | 47.1586 | -88.4897 | 316.8 | 0 | 12 | 12 | 0x2c071cc1 | 0.9 | 1.3 | 1.6 | 14.687 | 450 | 30.64 | 0.422 | 0 | 0 | 0 | 0 | 0 | 0 | 0 | 0 | 0 | 0 | 0 |  | 0 | -0.00012 | -5 | 0.005 | -0.002933 | 0 | n/a | 0.79
2019-03-06 | 17:09 | 0.03 | 0.005 | 50 | 5 | 1.4 | 61.8 |  | 19.1 | 1 | 0.03 | 0.005 | 5 | 1.4 | 6.4 | 3.9492 | 1.1058 | 5.1 | 61.8137 |  |  | 0 | 19.0991 | 13.1 | 848 | 837 | 845 | 91 | 18.39 | 0.42 | 982 | -4 | 35 | 34 | 192 | 170 | 5.2 | 174 | n/a | 2 | 22:09 | 47.1586 | -88.4897 | 316.7 | 0 | 12 | 12 | 0x2c071cc1 | 0.9 | 1.3 | 1.6 | 14.687 | 450 | 30.64 | 0.422 | 0 | 0 | 0 | 0 | 0 | 0 | 0 | 0 | 0 | 0 | 0 |  | 0 | -0.00088 | -5 | 0.005 | -0.021505 | 0 | n/a | 0.79
2019-03-06 | 17:09 | 0.03 | 0.005 | 50 | 5 | 1.4 | 60.6 |  | 19.1 | 1 | 0.03 | 0.005 | 5 | 1.4 | 6.4 | 3.9492 | 1.1058 | 5.1 | 60.5882 |  |  | 0 | 19.1 | 13.2 | 847 | 837 | 845 | 91 | 18.39 | 0.42 | 982 | -4 | 35 | 34 | 192 | 169.1 | 5.1 | 174 | n/a | 2 | 22:09 | 47.1586 | -88.4897 | 316.7 | 0 | 12 | 12 | 0x2c071cc1 | 0.9 | 1.3 | 1.6 | 14.687 | 450 | 30.64 | 0.422 | 0 | 0 | 0 | 0 | 0 | 0 | 0 | 0 | 0 | 0 | 0 |  | 0 | -0.001 | -5 | 0.005 | -0.024438 | 0 | n/a | 0.79
2019-03-06 | 17:09 | 0.03 | 0.005 | 50 | 5 | 1.5 | 58.1 |  | 19.1 | 1 | 0.03 | 0.005 | 5 | 1.4805 | 6.5 | 3.9492 | 1.1693 | 5.1 | 58.1 |  |  | 0 | 19.1 | 13.2 | 847 | 836 | 844 | 91 | 18.39 | 0.42 | 982 | -4 | 35 | 34 | 192 | 169.9 | 5.1 | 174.2 | n/a | 2 | 22:09 | 47.1586 | -88.4897 | 316.9 | 0 | 12 | 12 | 0x2c071cc1 | 0.9 | 1.3 | 1.6 | 14.687 | 450 | 30.64 | 0.422 | 0 | 0 | 0 | 0 | 0 | 0 | 0 | 0 | 0 | 0 | 0 |  | 0 | -0.001879 | -5 | 0.005 | -0.045921 | 0 | n/a | 0.79
2019-03-06 | 17:09 | 0.03 | 0.005 | 50 | 5 | 1.5 | 61.4 |  | 19.16 | 1 | 0.03 | 0.005 | 5 | 1.5 | 6.5 | 3.9492 | 1.1848 | 5.1 | 61.4399 |  |  | 0 | 19.1554 | 13.5 | 845 | 835 | 844 | 91 | 18.39 | 0.42 | 982 | -4 | 35 | 34 | 192 | 169.1 | 5.1 | 174.5 | n/a | 2 | 22:09 | 47.1586 | -88.4897 | 317 | 0 | 12 | 12 | 0x2c071cc1 | 0.9 | 1.3 | 1.6 | 14.687 | 450 | 30.64 | 0.422 | 0 | 0 | 0 | 0 | 0 | 0 | 0 | 0 | 0 | 0 | 0 |  | 0 | -0.00112 | -5 | 0.005 | -0.027373 | 0 | n/a | 0.79
2019-03-06 | 17:09 | 0.03 | 0.005 | 50 | 5 | 1.5 | 58.4 |  | 19.2 | 1 | 0.03 | 0.005 | 5 | 1.5 | 6.5 | 3.9492 | 1.1848 | 5.1 | 58.4472 |  |  | 0 | 19.2 | 13.5 | 845 | 835 | 843 | 91 | 18.39 | 0.42 | 982 | -4 | 35 | 34 | 192 | 169.9 | 5.1 | 174.8 | n/a | 2 | 22:09 | 47.1586 | -88.4897 | 317 | 0 | 12 | 12 | 0x2c071cc1 | 0.9 | 1.3 | 1.6 | 14.687 | 450 | 30.64 | 0.422 | 0 | 0 | 0 | 0 | 0 | 0 | 0 | 0 | 0 | 0 | 0 |  | 0 | -0.00188 | -5 | 0.00588 | -0.045943 | 0 | n/a | 0.79
2019-03-06 | 17:09 | 0.03 | 0.005 | 50 | 5 | 1.5 | 59.1 |  | 19.2 | 1 | 0.03 | 0.005 | 5 | 1.5 | 6.5 | 3.9492 | 1.1848 | 5.1 | 59.1015 |  |  | 0 | 19.2 | 13.5 | 845 | 836 | 844 | 91 | 18.39 | 0.42 | 982 | -4 | 35 | 34 | 192 | 169.1 | 5.1 | 174.8 | n/a | 2 | 22:09 | 47.1586 | -88.4897 | 317.1 | 0 | 12 | 12 | 0x2c071cc1 | 0.9 | 1.3 | 1.6 | 14.687 | 450 | 30.64 | 0.422 | 0 | 0 | 0 | 0 | 0 | 0 | 0 | 0 | 0 | 0 | 0 |  | 0 | -0.002 | -5 | 0.00512 | -0.048875 | 0 | n/a | 0.79
2019-03-06 | 17:09 | 0.03 | 0.005 | 50 | 5 | 1.5 | 59.2 |  | 19.2 | 1 | 0.03 | 0.005 | 5 | 1.5 | 6.5 | 3.9492 | 1.1848 | 5.1 | 59.1563 |  |  | 0 | 19.2 | 13.6 | 845 | 836 | 843 | 91 | 18.39 | 0.42 | 982 | -4 | 35 | 34 | 192 | 169 | 5.1 | 174.4 | n/a | 2 | 22:09 | 47.1586 | -88.4897 | 317.1 | 0 | 12 | 12 | 0x2c071cc1 | 0.9 | 1.3 | 1.6 | 14.687 | 450 | 30.64 | 0.422 | 0 | 0 | 0 | 0 | 0 | 0 | 0 | 0 | 0 | 0 | 0 |  | 0 | -0.00112 | -5 | 0.005 | -0.02737 | 0 | n/a | 0.79
2019-03-06 | 17:09 | 0.03 | 0.005 | 50 | 4.9 | 1.5 | 56.5 |  | 19.3 | 1 | 0.03 | 0.005 | 4.9 | 1.5 | 6.4 | 3.8702 | 1.1848 | 5.1 | 56.4724 |  |  | 0 | 19.3 | 13.5 | 846 | 836 | 844 | 91 | 18.39 | 0.42 | 982 | -4 | 35 | 34 | 192 | 169 | 5 | 174.1 | n/a | 2 | 22:09 | 47.1586 | -88.4897 | 317 | 0 | 12 | 12 | 0x2c071cc1 | 0.9 | 1.3468 | 1.6468 | 14.687 | 450 | 30.64 | 0.422 | 0 | 0 | 0 | 0 | 0 | 0 | 0 | 0 | 0 | 0 | 0 |  | 0 | -0.00188 | -5 | 0.00588 | -0.045943 | 0 | n/a | 0.79
2019-03-06 | 17:09 | 0.03 | 0.005 | 50 | 4.9 | 1.5 | 60.1 |  | 19.3 | 1 | 0.03 | 0.005 | 4.9 | 1.5 | 6.4 | 3.8702 | 1.1848 | 5.1 | 60.1395 |  |  | 0 | 19.3 | 13.6 | 845 | 836 | 845 | 91 | 18.39 | 0.42 | 982 | -4 | 35 | 34 | 192 | 169 | 5.1 | 174 | n/a | 2 | 22:09 | 47.1586 | -88.4897 | 317 | 0 | 12 | 12 | 0x2c071cc1 | 0.9 | 1.3532 | 1.6532 | 14.687 | 450 | 30.64 | 0.422 | 0 | 0 | 0 | 0 | 0 | 0 | 0 | 0 | 0 | 0 | 0 |  | 0 | -0.00112 | -5 | 0.00512 | -0.02737 | 0 | n/a | 0.79
2019-03-06 | 17:09 | 0.03 | 0.005 | 50 | 4.9 | 1.5 | 56.1 |  | 19.3 | 1 | 0.03 | 0.005 | 4.9 | 1.5 | 6.4 | 3.8702 | 1.1848 | 5.1 | 56.1081 |  |  | 0 | 19.3 | 13.6 | 845 | 836 | 846 | 91 | 18.39 | 0.42 | 982 | -4 | 35 | 34 | 192 | 169 | 5.1 | 174 | n/a | 2 | 22:09 | 47.1586 | -88.4897 | 317 | 0 | 12 | 11 | 0x2c070cc1 | 0.9468 | 1.3468 | 1.6936 | 14.687 | 450 | 30.64 | 0.422 | 0 | 0 | 0 | 0 | 0 | 0 | 0 | 0 | 0 | 0 | 0 |  | 0 | -0.001 | -5 | 0.00588 | -0.024438 | 0 | n/a | 0.79
2019-03-06 | 17:09 | 0.03 | 0.005 | 50 | 4.8 | 1.5 | 54.2 |  | 19.4 | 1 | 0.03 | 0.005 | 4.8188 | 1.5 | 6.3 | 3.8061 | 1.1848 | 5 | 54.2171 |  |  | 0 | 19.3966 | 13.6 | 846 | 836 | 845 | 91 | 18.39 | 0.42 | 982 | -4 | 35 | 34 | 192 | 169 | 5.1 | 174 | n/a | 2 | 22:09 | 47.1586 | -88.4897 | 316.9 | 0 | 12 | 11 | 0x2c070cc1 | 1.0468 | 1.4468 | 1.8468 | 14.687 | 450 | 30.64 | 0.422 | 0 | 0 | 0 | 0 | 0 | 0 | 0 | 0 | 0 | 0 | 0 |  | 0 | -0.00276 | -5 | 0.006 | -0.067448 | 0 | n/a | 0.79
2019-03-06 | 17:09 | 0.03 | 0.005 | 50 | 4.7 | 1.5 | 57.4 |  | 19.4 | 1 | 0.03 | 0.005 | 4.7192 | 1.5 | 6.2 | 3.7274 | 1.1848 | 4.9 | 57.4313 |  |  | 0 | 19.4 | 13.6 | 845 | 835 | 844 | 91 | 18.39 | 0.42 | 982 | -4 | 35 | 34 | 192 | 169 | 5.1 | 174.4 | n/a | 2 | 22:09 | 47.1586 | -88.4897 | 316.9 | 0 | 12 | 11 | 0x2c070cc1 | 1.1468 | 1.5468 | 1.9468 | 14.687 | 450 | 30.64 | 0.422 | 0 | 0 | 0 | 0 | 0 | 0 | 0 | 0 | 0 | 0 | 0 |  | 0 | -0.00124 | -5 | 0.006 | -0.030303 | 0 | n/a | 0.79
2019-03-06 | 17:09 | 0.03 | 0.005 | 50 | 4.7 | 1.5 | 52.8 |  | 19.4 | 1 | 0.03 | 0.005 | 4.7 | 1.5 | 6.2 | 3.7122 | 1.1848 | 4.9 | 52.7963 |  |  | 0 | 19.4 | 13.5 | 845 | 836 | 844 | 91 | 18.39 | 0.42 | 982 | -4 | 35 | 34 | 192 | 169 | 5.1 | 174.7 | n/a | 2 | 22:09 | 47.1586 | -88.4897 | 317 | 0 | 12 | 11 | 0x2c070cc1 | 1.2 | 1.6468 | 2.0468 | 14.687 | 450 | 30.64 | 0.422 | 0 | 0 | 0 | 0 | 0 | 0 | 0 | 0 | 0 | 0 | 0 |  | 0 | -0.001879 | -5 | 0.006 | -0.045921 | 0 | n/a | 0.79
2019-03-06 | 17:09 | 0.03 | 0.005 | 50 | 4.7 | 1.5 | 56.4 |  | 19.4 | 1 | 0.03 | 0.005 | 4.7 | 1.5 | 6.2 | 3.7122 | 1.1848 | 4.9 | 56.3983 |  |  | 0 | 19.4 | 13.6 | 845 | 837 | 844 | 91 | 18.39 | 0.42 | 982 | -4 | 35 | 34 | 191.1 | 169 | 5.1 | 174.9 | n/a | 2 | 22:09 | 47.1586 | -88.4897 | 316.9 | 0 | 12 | 12 | 0x2c071cc1 | 1.0596 | 1.5128 | 1.866 | 14.687 | 450 | 30.64 | 0.422 | 0 | 0 | 0 | 0 | 0 | 0 | 0 | 0 | 0 | 0 | 0 |  | 0 | -0.002 | -5 | 0.00512 | -0.048875 | 0 | n/a | 0.79
2019-03-06 | 17:09 | 0.03 | 0.005 | 50 | 4.7 | 1.5 | 55.5 |  | 19.5 | 1 | 0.03 | 0.005 | 4.7 | 1.5 | 6.2 | 3.7122 | 1.1848 | 4.9 | 55.4615 |  |  | 0 | 19.5 | 13.5 | 846 | 837 | 844 | 91 | 18.39 | 0.42 | 982 | -4 | 35 | 34 | 191 | 169 | 5 | 174.5 | n/a | 2 | 22:09 | 47.1586 | -88.4897 | 317 | 0 | 12 | 12 | 0x2c071cc1 | 0.8532 | 1.3 | 1.5532 | 14.687 | 450 | 30.64 | 0.422 | 0 | 0 | 0 | 0 | 0 | 0 | 0 | 0 | 0 | 0 | 0 |  | 0 | -0.002 | -5 | 0.00588 | -0.048875 | 0 | n/a | 0.79
2019-03-06 | 17:09 | 0.03 | 0.005 | 50 | 4.7 | 1.5 | 52.1 |  | 19.5 | 1 | 0.03 | 0.005 | 4.7 | 1.5 | 6.2 | 3.7147 | 1.1855 | 4.9 | 52.1 |  |  | 0 | 19.5 | 13.5 | 846 | 837 | 844 | 91.9 | 18.56 | 0.43 | 982 | -4 | 35 | 34 | 191 | 169 | 5 | 174.2 | n/a | 2 | 22:09 | 47.1586 | -88.4897 | 316.9 | 0 | 12 | 12 | 0x2c071cc1 | 0.8 | 1.3 | 1.5 | 14.687 | 450 | 30.64 | 0.426 | 0 | 0 | 0 | 0 | 0 | 0 | 0 | 0 | 0 | 0 | 0 |  | 0 | -0.00288 | -5 | 0.00688 | -0.07038 | 0 | n/a | 0.79
2019-03-06 | 17:09 | 0.03 | 0.005 | 50 | 4.7 | 1.6 | 55.6 |  | 19.5 | 1 | 0.03 | 0.005 | 4.7 | 1.6 | 6.3 | 3.7126 | 1.2638 | 5 | 55.6303 |  |  | 0 | 19.5 | 13.6 | 846 | 836 | 845 | 91.1 | 18.41 | 0.42 | 982 | -4 | 35 | 34 | 191 | 169 | 5.1 | 174 | n/a | 2 | 22:09 | 47.1586 | -88.4897 | 316.9 | 0 | 12 | 12 | 0x2c071cc1 | 0.8 | 1.3 | 1.5 | 14.687 | 450 | 30.64 | 0.423 | 0 | 0 | 0 | 0 | 0 | 0 | 0 | 0 | 0 | 0 | 0 |  | 0 | -0.00212 | -5 | 0.00612 | -0.051808 | 0 | n/a | 0.79
2019-03-06 | 17:09 | 0.03 | 0.005 | 50 | 4.6 | 1.6 | 52.7 |  | 19.5 | 1 | 0.03 | 0.005 | 4.6 | 1.6 | 6.2 | 3.6356 | 1.2646 | 4.9 | 52.728 |  |  | 0 | 19.5 | 13.5 | 846 | 836 | 846 | 91.9 | 18.56 | 0.43 | 982 | -4 | 35 | 34 | 191 | 169 | 5.1 | 174 | n/a | 2 | 22:09 | 47.1586 | -88.4897 | 316.9 | 0 | 12 | 12 | 0x2c071cc1 | 0.8 | 1.3 | 1.5 | 14.687 | 450 | 30.64 | 0.426 | 0 | 0 | 0 | 0 | 0 | 0 | 0 | 0 | 0 | 0 | 0 |  | 0 | -0.00112 | -5 | 0.006 | -0.02737 | 0 | n/a | 0.79
2019-03-06 | 17:09 | 0.03 | 0.005 | 50 | 4.6 | 1.6 | 51.4 |  | 19.6 | 1 | 0.03 | 0.005 | 4.6 | 1.6 | 6.2 | 3.636 | 1.2647 | 4.9 | 51.3704 |  |  | 0 | 19.6 | 13.6 | 846 | 836 | 845 | 92 | 18.59 | 0.43 | 982 | -4 | 35 | 34 | 191 | 169 | 5 | 174 | n/a | 2 | 22:09 | 47.1586 | -88.4897 | 316.8 | 0 | 12 | 12 | 0x2c071cc1 | 0.8 | 1.3 | 1.5 | 14.687 | 450 | 30.64 | 0.427 | 0 | 0 | 0 | 0 | 0 | 0 | 0 | 0 | 0 | 0 | 0 |  | 0 | -0.001879 | -5 | 0.006 | -0.045921 | 0 | n/a | 0.79
2019-03-06 | 17:09 | 0.03 | 0.005 | 50 | 4.6 | 1.6 | 51.8 |  | 19.6 | 1 | 0.03 | 0.005 | 4.6 | 1.6 | 6.2 | 3.636 | 1.2647 | 4.9 | 51.7986 |  |  | 0 | 19.6 | 13.6 | 845 | 836 | 845 | 92 | 18.59 | 0.43 | 982 | -4 | 34.1201 | 34 | 191 | 169 | 5 | 174 | n/a | 2 | 22:09 | 47.1586 | -88.4897 | 316.8 | 0 | 12 | 12 | 0x2c071cc1 | 0.8 | 1.3 | 1.5 | 14.687 | 450 | 30.64 | 0.427 | 0 | 0 | 0 | 0 | 0 | 0 | 0 | 0 | 0 | 0 | 0 |  | 0 | -0.002 | -5 | 0.00512 | -0.048875 | 0 | n/a | 0.79
2019-03-06 | 17:09 | 0.03 | 0.005 | 50 | 4.6 | 1.6 | 48.4 |  | 19.6 | 1 | 0.03 | 0.005 | 4.6 | 1.6 | 6.2 | 3.636 | 1.2647 | 4.9 | 48.4354 |  |  | 0 | 19.6 | 13.5 | 846 | 836 | 845 | 92 | 18.59 | 0.43 | 982 | -4 | 34 | 34 | 191 | 169 | 5.1 | 174 | n/a | 2 | 22:09 | 47.1586 | -88.4897 | 316.7 | 0 | 12 | 12 | 0x2c071cc1 | 0.8 | 1.3 | 1.5 | 14.687 | 450 | 30.64 | 0.427 | 0 | 0 | 0 | 0 | 0 | 0 | 0 | 0 | 0 | 0 | 0 |  | 0 | -0.00112 | -5 | 0.005 | -0.02737 | 0 | n/a | 0.79
2019-03-06 | 17:09 | 0.03 | 0.005 | 50 | 4.6 | 1.6 | 52 |  | 19.66 | 1 | 0.03 | 0.005 | 4.6 | 1.6 | 6.2 | 3.636 | 1.2647 | 4.9 | 52.012 |  |  | 0 | 19.6583 | 13.5 | 846 | 836 | 844 | 92 | 18.59 | 0.43 | 982 | -4 | 34 | 34 | 191 | 169 | 5 | 174 | n/a | 2 | 22:09 | 47.1586 | -88.4897 | 316.6 | 0 | 12 | 12 | 0x2c071cc1 | 0.8 | 1.3 | 1.5 | 14.687 | 450 | 30.64 | 0.427 | 0 | 0 | 0 | 0 | 0 | 0 | 0 | 0 | 0 | 0 | 0 |  | 0 | -0.00276 | -5 | 0.00588 | -0.067448 | 0 | n/a | 0.79
2019-03-06 | 17:09 | 0.03 | 0.005 | 50 | 4.5 | 1.6 | 48.4 |  | 19.7 | 1 | 0.03 | 0.005 | 4.5 | 1.6 | 6.1 | 3.5569 | 1.2647 | 4.8 | 48.445 |  |  | 0 | 19.7 | 13.3 | 847 | 837 | 845 | 92 | 18.59 | 0.43 | 982 | -4 | 34 | 34 | 191 | 169 | 5 | 174 | n/a | 2 | 22:09 | 47.1586 | -88.4897 | 316.4 | 0 | 12 | 12 | 0x2c071cc1 | 0.8 | 1.3 | 1.5 | 14.687 | 450 | 30.64 | 0.427 | 0 | 0 | 0 | 0 | 0 | 0 | 0 | 0 | 0 | 0 | 0 |  | 0 | -0.003 | -5 | 0.006 | -0.073313 | 0 | n/a | 0.79
2019-03-06 | 17:09 | 0.03 | 0.005 | 50 | 4.4 | 1.6 | 49.8 |  | 19.7 | 1 | 0.03 | 0.005 | 4.4 | 1.6 | 6 | 3.4779 | 1.2647 | 4.7 | 49.7951 |  |  | 0 | 19.7 | 13.3 | 847 | 837 | 845 | 92 | 18.59 | 0.43 | 982 | -4 | 34 | 34 | 191 | 169 | 5 | 174 | n/a | 2 | 22:09 | 47.1586 | -88.4897 | 316.3 | 0 | 12 | 12 | 0x2c071cc1 | 0.8 | 1.3 | 1.5 | 14.687 | 450 | 30.64 | 0.427 | 0 | 0 | 0 | 0 | 0 | 0 | 0 | 0 | 0 | 0 | 0 |  | 0 | -0.003 | -5 | 0.006 | -0.073313 | 0 | n/a | 0.79
2019-03-06 | 17:09 | 0.03 | 0.005 | 50 | 4.4 | 1.6 | 51.8 |  | 19.7 | 1 | 0.03 | 0.005 | 4.4 | 1.6 | 6 | 3.4779 | 1.2647 | 4.7 | 51.7943 |  |  | 0 | 19.7 | 13.4 | 847 | 836 | 845 | 92 | 18.59 | 0.43 | 982 | -4 | 34 | 34 | 191 | 169 | 5 | 174 | n/a | 2 | 22:09 | 47.1586 | -88.4897 | 316.1 | 0 | 12 | 12 | 0x2c071cc1 | 0.8 | 1.3 | 1.5 | 14.687 | 450 | 30.64 | 0.427 | 0 | 0 | 0 | 0 | 0 | 0 | 0 | 0 | 0 | 0 | 0 |  | 0 | -0.003 | -5 | 0.00688 | -0.073313 | 0 | n/a | 0.79
2019-03-06 | 17:09 | 0.03 | 0.005 | 50 | 4.3 | 1.6 | 48.1 |  | 19.7 | 1 | 0.03 | 0.005 | 4.3 | 1.6 | 5.9 | 3.3988 | 1.2647 | 4.7 | 48.1 |  |  | 0 | 19.7 | 13.3 | 847 | 837 | 845 | 92 | 18.59 | 0.43 | 982 | -4 | 34 | 34 | 190.1 | 169 | 5 | 174 | n/a | 2 | 22:09 | 47.1586 | -88.4897 | 316 | 0 | 12 | 12 | 0x2c071cc1 | 0.8 | 1.3 | 1.5 | 14.687 | 450 | 30.64 | 0.427 | 0 | 0 | 0 | 0 | 0 | 0 | 0 | 0 | 0 | 0 | 0 |  | 0 | -0.00388 | -5 | 0.00788 | -0.094818 | 0 | n/a | 0.79
2019-03-06 | 17:09 | 0.03 | 0.005 | 50 | 4.2 | 1.6 | 51.4 |  | 19.7 | 1 | 0.03 | 0.005 | 4.2 | 1.6 | 5.8 | 3.3198 | 1.2647 | 4.6 | 51.3909 |  |  | 0 | 19.7 | 13.4 | 847 | 837 | 845 | 92 | 18.59 | 0.43 | 982 | -4 | 34 | 34 | 190 | 169 | 5 | 174 | n/a | 2 | 22:09 | 47.1586 | -88.4897 | 315.9 | 0 | 12 | 12 | 0x2c071cc1 | 0.8 | 1.3 | 1.5 | 14.687 | 450 | 30.64 | 0.427 | 0 | 0 | 0 | 0 | 0 | 0 | 0 | 0 | 0 | 0 | 0 |  | 0 | -0.00312 | -5 | 0.00624 | -0.076245 | 0 | n/a | 0.79
2019-03-06 | 17:09 | 0.03 | 0.005 | 50 | 4.2 | 1.5 | 49.3 |  | 19.8 | 1 | 0.03 | 0.005 | 4.2 | 1.5183 | 5.7 | 3.3198 | 1.2001 | 4.5 | 49.3183 |  |  | 0 | 19.8 | 13.4 | 847 | 837 | 845 | 92 | 18.59 | 0.43 | 982 | -4 | 34 | 34 | 190 | 169 | 5 | 174.2 | n/a | 2 | 22:09 | 47.1586 | -88.4897 | 315.8 | 0 | 12 | 12 | 0x2c071cc1 | 0.8 | 1.3 | 1.5 | 14.687 | 450 | 30.64 | 0.427 | 0 | 0 | 0 | 0 | 0 | 0 | 0 | 0 | 0 | 0 | 0 |  | 0 | -0.00388 | -5 | 0.00688 | -0.094818 | 0 | n/a | 0.79
2019-03-06 | 17:09 | 0.03 | 0.005 | 50 | 4.1 | 1.5 | 48.4 |  | 19.8 | 1 | 0.03 | 0.005 | 4.1 | 1.5 | 5.6 | 3.2408 | 1.1856 | 4.4 | 48.3958 |  |  | 0 | 19.8 | 13.3 | 847 | 837 | 845 | 92 | 18.59 | 0.43 | 982 | -4 | 34 | 34 | 190 | 169 | 5 | 174.6 | n/a | 2 | 22:09 | 47.1586 | -88.4897 | 315.7 | 0 | 12 | 12 | 0x2c071cc1 | 0.8 | 1.3 | 1.5 | 14.687 | 450 | 30.64 | 0.427 | 0 | 0 | 0 | 0 | 0 | 0 | 0 | 0 | 0 | 0 | 0 |  | 0 | -0.00312 | -5 | 0.007 | -0.076245 | 0 | n/a | 0.79
2019-03-06 | 17:09 | 0.03 | 0.005 | 50 | 4 | 1.4 | 52.4 |  | 19.8 | 1 | 0.03 | 0.005 | 4.0188 | 1.4 | 5.4 | 3.1766 | 1.1066 | 4.3 | 52.4465 |  |  | 0 | 19.8 | 13.4 | 847 | 837 | 845 | 92 | 18.59 | 0.43 | 982 | -4 | 34 | 34 | 190 | 169 | 5 | 174.9 | n/a | 2 | 22:09 | 47.1586 | -88.4897 | 315.6 | 0 | 12 | 12 | 0x2c071cc1 | 0.8 | 1.3 | 1.5 | 14.687 | 450 | 30.64 | 0.427 | 0 | 0 | 0 | 0 | 0 | 0 | 0 | 0 | 0 | 0 | 0 |  | 0 | -0.00212 | -5 | 0.00612 | -0.051808 | 0 | n/a | 0.79
2019-03-06 | 17:09 | 0.026 | 0.005 | 50 | 4 | 1.4 | 47.9 |  | 19.8 | 1 | 0.0264 | 0.005 | 4 | 1.4 | 5.4 | 3.1617 | 1.1066 | 4.3 | 47.8636 |  |  | 0 | 19.8 | 13.4 | 847 | 837 | 845 | 92 | 18.59 | 0.43 | 982 | -4 | 34 | 34 | 190 | 169 | 5 | 174.7 | n/a | 2 | 22:09 | 47.1586 | -88.4897 | 315.5 | 0 | 12 | 12 | 0x2c071cc1 | 0.8 | 1.3 | 1.5 | 14.687 | 450 | 30.64 | 0.427 | 0 | 0 | 0 | 0 | 0 | 0 | 0 | 0 | 0 | 0 | 0 |  | 0 | -0.00288 | -5 | 0.00688 | -0.07038 | 0 | n/a | 0.79
2019-03-06 | 17:09 | 0.022 | 0.0427 | 427.2727 | 3.9 | 1.4 | 50.2 |  | 19.75 | [14 empty] | 13.4 | 847 | 837 | 845 |  |  |  | 982 | -4 | 34 | 34 | 190 | 169.9 | 5 | 174.4 | n/a | 2 | 22:09 | 47.1586 | -88.4897 | 315.4 | 0 | 12 | 12 | 0x2c071cc1 | 0.8 | 1.3 | 1.5 | [17 empty] | -0.003 | -5 | 0.00612 | -0.073313 | 0 | n/a
2019-03-06 | 17:09 | 0.03 | 0.0548 | 548.3839 | 3.8 | 1.2 | 54.7 |  | 19.8 | [14 empty] | 13.4 | 847 | 836 | 845 |  |  |  | 982 | -4 | 34 | 34 | 190 | 170 | 5 | 174 | n/a | 2 | 22:09 | 47.1586 | -88.4897 | 315.3 | 0 | 12 | 12 | 0x2c071cc1 | 0.8 | 1.3 | 1.5 | [17 empty] | -0.00212 | -5 | 0.006 | -0.051808 | 0 | n/a
2019-03-06 | 17:09 | 0.039 | 0.0073 | 73.2408 | 3.9 | 1.1 | 183.5 |  | 19.7 | [14 empty] | 13.4 | 847 | 837 | 845 |  |  |  | 982 | -4 | 34 | 34 | 190 | 169.1 | 4.9 | 174 | n/a | 2 | 22:09 | 47.1586 | -88.4897 | 315.3 | 0 | 12 | 12 | 0x2c071cc1 | 0.8 | 1.3 | 1.5 | [17 empty] | -0.00376 | -5 | 0.00688 | -0.091885 | 0 | n/a
2019-03-06 | 17:09 | 0.027 | 0.0041 | 40.5878 | 4.1 | 1.1 | 105.2 |  | 19.7 | [14 empty] | 13.5 | 854 | 846 | 849 |  |  |  | 982 | -4 | 34 | 34 | 190 | 169.9 | 5 | 174 | n/a | 2 | 22:09 | 47.1586 | -88.4897 | 315.3 | 0 | 12 | 12 | 0x2c071cc1 | 0.8468 | 1.3468 | 1.5468 | [17 empty] | -0.002242 | -5 | 0.006121 | -0.054783 | 0 | n/a
2019-03-06 | 17:09 | 0.02 | 0.004 | 40 | 4.1 | 1.1 | 62.8 |  | 19.7 | [14 empty] | 13.1 | 870 | 879 | 868 |  |  |  | 982 | -4 | 34 | 34 | 190 | 170 | 5 | 174 | n/a | 2 | 22:09 | 47.1586 | -88.4897 | 315.3 | 0 | 12 | 12 | 0x2c071cc1 | 0.9 | 1.4 | 1.6468 | [17 empty] | -0.00112 | -5 | 0.00512 | -0.027373 | 0 | n/a
2019-03-06 | 17:09 | 0.02 | 0.004 | 40 | 4.1 | 1.1 | 53.8 |  | 19.7 | [14 empty] | 13.4 | 876 | 893 | 878 |  |  |  | 982 | -4 | 34 | 34 | 190 | 170 | 5 | 174 | n/a | 2 | 22:09 | 47.1586 | -88.4897 | 315.4 | 0 | 12 | 12 | 0x2c071cc1 | 0.8532 | 1.3532 | 1.6064 | [17 empty] | -0.00188 | -5 | 0.00588 | -0.045943 | 0 | n/a
2019-03-06 | 17:09 | 0.02 | 0.0035 | 34.807 | 4.1 | 1.1 | 52.8 |  | 19.75 | [14 empty] | 13.4 | 876 | 898 | 881 |  |  |  | 982 | -4 | 34 | 34 | 190 | 170 | 5 | 174 | n/a | 2 | 22:09 | 47.1586 | -88.4897 | 315.4 | 0 | 12 | 12 | 0x2c071cc1 | 0.8 | 1.3 | 1.5 | [17 empty] | -0.00112 | -5 | 0.00512 | -0.02737 | 0 | n/a
2019-03-06 | 17:09 | 0.02 | 0.003 | 30 | 4.1 | 1 | 48.6 |  | 19.8 | [14 empty] | 13.4 | 877 | 900 | 882 |  |  |  | 982 | -4 | 34 | 34 | 190 | 170 | 5 | 174 | n/a | 2 | 22:09 | 47.1586 | -88.4897 | 315.5 | 0 | 12 | 12 | 0x2c071cc1 | 0.8 | 1.3 | 1.5 | [17 empty] | -0.00276 | -5 | 0.00676 | -0.067448 | 0 | n/a
2019-03-06 | 17:09 | 0.02 | 0.003 | 30 | 4 | 1 | 50.7 |  | 19.8 | [14 empty] | 13.6 | 877 | 900 | 882 |  |  |  | 982 | -4 | 34 | 34 | 190 | 170 | 5 | 174 | n/a | 2 | 22:09 | 47.1586 | -88.4897 | 315.4 | 0 | 12 | 12 | 0x2c071cc1 | 0.84675 | 1.3467 | 1.5935 | [17 empty] | -0.002121 | -5 | 0.006121 | -0.051829 | 0 | n/a
2019-03-06 | 17:09 | 0.013 | 0.003 | 30 | 3.9 | 0.9 | 47.2 |  | 19.8 | [14 empty] | 13.4 | 877 | 900 | 882 |  |  |  | 982 | -4 | 34 | 34 | 190 | 170 | 5.1 | 174 | n/a | 2 | 22:09 | 47.1586 | -88.4897 | 315.5 | 0 | 12 | 12 | 0x2c071cc1 | 0.8532 | 1.3532 | 1.6064 | [17 empty] | -0.002 | -5 | 0.006 | -0.048875 | 0 | n/a
2019-03-06 | 17:09 | 0.01 | 0.003 | 30 | 3.9 | 0.9 | 46.8 |  | 19.8 | [14 empty] | 13.1 | 880 | 900 | 882 |  |  |  | 982 | -4 | 34 | 34 | 190 | 170 | 5.1 | 174.3 | n/a | 2 | 22:09 | 47.1586 | -88.4897 | 315.6 | 0 | 12 | 12 | 0x2c071cc1 | 0.8 | 1.3 | 1.5 | [17 empty] | -0.002 | -5 | 0.006 | -0.048875 | 0 | n/a
2019-03-06 | 17:09 | 0.01 | 0.003 | 30 | 3.9 | 0.9 | 48.4 |  | 19.8 | [14 empty] | 13.1 | 879 | 901 | 883 |  |  |  | 982 | -4 | 34 | 34 | 190 | 170 | 5.1 | 174.7 | n/a | 2 | 22:09 | 47.1586 | -88.4897 | 315.7 | 0 | 12 | 12 | 0x2c071cc1 | 0.8 | 1.3 | 1.5 | [17 empty] | -0.00112 | -5 | 0.00512 | -0.02737 | 0 | n/a
2019-03-06 | 17:09 | 0.01 | 0.003 | 30 | 3.9 | 0.9 | 45.1 |  | 19.85 | [14 empty] | 13.3 | 880 | 900 | 883 |  |  |  | 982 | -4 | 34 | 34 | 190 | 170 | 5.1 | 175 | n/a | 2 | 22:09 | 47.1586 | -88.4897 | 315.6 | 0 | 12 | 12 | 0x2c071cc1 | 0.8 | 1.3 | 1.5 | [17 empty] | -0.00188 | -5 | 0.00588 | -0.045943 | 0 | n/a
2019-03-06 | 17:09 | 0.01 | 0.003 | 30 | 3.8 | 0.9 | 47.1 |  | 19.9 | [14 empty] | 13.5 | 878 | 900 | 882 |  |  |  | 982 | -4 | 34 | 34 | 190 | 170 | 5.1 | 174.6 | n/a | 2 | 22:09 | 47.1586 | -88.4897 | 315.6 | 0 | 12 | 12 | 0x2c071cc1 | 0.8 | 1.3 | 1.5 | [17 empty] | -0.00288 | -5 | 0.006 | -0.07038 | 0 | n/a
2019-03-06 | 17:09 | 0.01 | 0.003 | 30 | 3.8 | 0.9 | 45.2 |  | 19.9 | [14 empty] | 13.5 | 877 | 900 | 884 |  |  |  | 982 | -4 | 34 | 34 | 190 | 170 | 5 | 174.3 | n/a | 2 | 22:10 | 47.1586 | -88.4897 | 315.6 | 0 | 12 | 12 | 0x2c071cc1 | 0.8 | 1.3 | 1.5 | [17 empty] | -0.003 | -5 | 0.006 | -0.073313 | 0 | n/a
2019-03-06 | 17:09 | 0.01 | 0.003 | 30 | 3.7 | 0.9 | 44.1 |  | 19.9 | [14 empty] | 13.4 | 878 | 900 | 884 |  |  |  | 982 | -4 | 34 | 34 | 190 | 170 | 5 | 174.2 | n/a | 2 | 22:10 | 47.1586 | -88.4897 | 315.6 | 0 | 12 | 12 | 0x2c071cc1 | 0.8 | 1.3 | 1.5 | [17 empty] | -0.00212 | -5 | 0.006 | -0.051808 | 0 | n/a
2019-03-06 | 17:09 | 0.01 | 0.003 | 30 | 3.6 | 0.9 | 47.1 |  | 20 | [14 empty] | 13.2 | 879 | 900 | 883 |  |  |  | 982 | -4 | 34 | 34 | 190 | 170 | 5.1 | 174.9 | n/a | 2 | 22:10 | 47.1586 | -88.4897 | 315.6 | 0 | 12 | 12 | 0x2c071cc1 | 0.8 | 1.3 | 1.5 | [17 empty] | -0.00112 | -5 | 0.00512 | -0.02737 | 0 | n/a
2019-03-06 | 17:09 | 0.01 | 0.003 | 30 | 3.6 | 0.8 | 42.4 |  | 20 | [14 empty] | 13 | 880 | 901 | 883 |  |  |  | 982 | -4 | 34 | 34 | 190 | 170 | 5.1 | 175.7 | n/a | 2 | 22:10 | 47.1586 | -88.4897 | 315.6 | 0 | 12 | 12 | 0x2c071cc1 | 1.0808 | 1.3936 | 1.8276 | [17 empty] | -0.00188 | -5 | 0.005 | -0.045943 | 0 | n/a
2019-03-06 | 17:09 | 0.01 | 0.003 | 30 | 3.5 | 0.8 | 44.1 |  | 20 | [14 empty] | 13 | 880 | 901 | 883 |  |  |  | 982 | -4 | 34 | 34 | 190 | 170 | 5.2 | 175.8 | n/a | 2 | 22:10 | 47.1586 | -88.4897 | 315.7 | 0 | 12 | 12 | 0x2c071cc1 | 1.4 | 1.5 | 2.2 | [17 empty] | -0.00112 | -5 | 0.005 | -0.02737 | 0 | n/a
2019-03-06 | 17:09 | 0.01 | 0.003 | 30 | 3.4 | 0.8 | 45.1 |  | 20 | [14 empty] | 13 | 880 | 901 | 883 |  |  |  | 982 | -4 | 34 | 34 | 190 | 170 | 5.2 | 175.4 | n/a | 2 | 22:10 | 47.1586 | -88.4897 | 315.9 | 0 | 12 | 12 | 0x2c071cc1 | 1.7744 | 1.734 | 2.6212 | [17 empty] | -0.001 | -5 | 0.005 | -0.024438 | 0 | n/a
2019-03-06 | 17:09 | 0.01 | 0.003 | 30 | 3.4 | 0.8 | 40.4 |  | 20 | [14 empty] | 12.9 | 880 | 902 | 883 |  |  |  | 982 | -4 | 34 | 34 | 190 | 170 | 5.1 | 175 | n/a | 2 | 22:10 | 47.1586 | -88.4897 | 315.9 | 0 | 12 | 12 | 0x2c071cc1 | 2.2 | 2 | 3.1 | [17 empty] | -0.00188 | -5 | 0.005 | -0.045943 | 0 | n/a
2019-03-06 | 17:09 | 0.01 | 0.003 | 30 | 3.3 | 0.7 | 43.8 |  | 20 | [14 empty] | 13 | 880 | 901 | 883 |  |  |  | 982 | -4 | 34 | 34 | 190 | 170 | 5.2 | 175 | n/a | 2 | 22:10 | 47.1586 | -88.4897 | 315.7 | 0 | 12 | 12 | 0x2c071cc1 | 1.5448 | 1.6724 | 2.3512 | [17 empty] | -0.00112 | -5 | 0.005 | -0.02737 | 0 | n/a
2019-03-06 | 17:09 | 0.01 | 0.003 | 30 | 3.2 | 0.7 | 41.8 |  | 20 | [14 empty] | 12.9 | 880 | 901 | 883 |  |  |  | 982 | -4 | 34 | 34 | 190 | 170 | 5.1 | 175 | n/a | 2 | 22:10 | 47.1586 | -88.4897 | 315.7 | 0 | 12 | 12 | 0x2c071cc1 | 0.8 | 1.3 | 1.5 | [17 empty] | -0.001 | -5 | 0.005879 | -0.024438 | 0 | n/a
2019-03-06 | 17:09 | 0.01 | 0.003 | 30 | 3.1 | 0.7 | 40.9 |  | 20 | [14 empty] | 12.9 | 881 | 902 | 883 |  |  |  | 982 | -4 | 34 | 34 | 190 | 170 | 5.1 | 175 | n/a | 2 | 22:10 | 47.1586 | -88.4897 | 315.8 | 0 | 12 | 12 | 0x2c071cc1 | 0.8 | 1.3 | 1.5 | [17 empty] | -0.00188 | -5 | 0.006 | -0.04594 | 0 | n/a
2019-03-06 | 17:09 | 0.01 | 0.003 | 30 | 3.1 | 0.7 | 43.4 |  | 20.1 | [14 empty] | 12.9 | 880 | 901 | 883 |  |  |  | 982 | -4 | 34 | 34 | 190.9 | 170 | 5.2 | 175 | n/a | 2 | 22:10 | 47.1586 | -88.4897 | 315.9 | 0 | 12 | 12 | 0x2c071cc1 | 0.8 | 1.3 | 1.5 | [17 empty] | -0.00112 | -5 | 0.00512 | -0.02737 | 0 | n/a
2019-03-06 | 17:09 | 0.01 | 0.003 | 30 | 3.1 | 0.7 | 39.5 |  | 20.1 | [14 empty] | 12.8 | 880 | 901 | 883 |  |  |  | 982 | -4 | 34 | 34 | 191 | 170 | 5.2 | 175 | n/a | 2 | 22:10 | 47.1586 | -88.4897 | 316 | 0 | 12 | 12 | 0x2c071cc1 | 0.8 | 1.3 | 1.5 | [17 empty] | -0.002756 | -5 | 0.005878 | -0.067362 | 0 | n/a
2019-03-06 | 17:09 | 0.01 | 0.003 | 30 | 3.1 | 0.7 | 42.1 |  | 20.1 | [14 empty] | 12.9 | 880 | 901 | 883 |  |  |  | 982 | -4 | 34 | 34 | 191 | 170 | 5.1 | 175 | n/a | 2 | 22:10 | 47.1586 | -88.4897 | 316.1 | 0 | 12 | 12 | 0x2c071cc1 | 0.9404 | 1.3468 | 1.6404 | [17 empty] | -0.00124 | -5 | 0.00512 | -0.030315 | 0 | n/a
2019-03-06 | 17:09 | 0.01 | 0.003 | 30 | 3.1 | 0.7 | 40.8 |  | 20.1 | [14 empty] | 12.8 | 881 | 901 | 883 |  |  |  | 982 | -4 | 34 | 34 | 191 | 170 | 5.2 | 175 | n/a | 2 | 22:10 | 47.1586 | -88.4897 | 316.1 | 0 | 12 | 12 | 0x2c071cc1 | 1.1468 | 1.4 | 1.8468 | [17 empty] | -0.00188 | -5 | 0.00588 | -0.045943 | 0 | n/a
2019-03-06 | 17:10 | 0.01 | 0.003 | 30 | 3.1 | 0.7 | 39.5 |  | 20.1 | [14 empty] | 12.8 | 880 | 902 | 883 |  |  |  | 982 | -4 | 34 | 34 | 191 | 170 | 5.1 | 175 | n/a | 2 | 22:10 | 47.1586 | -88.4897 | 316.2 | 0 | 12 | 12 | 0x2c071cc1 | 1.1064 | 1.4 | 1.9 | [17 empty] | -0.002 | -5 | 0.006 | -0.048875 | 0 | n/a
Summary Information:
Post Processor DLL Version | 7.124
Status: | MD5 digest is valid
| Torque from lookup | but couldn't open file
Flow Meter Not Enabled
Could not determine Regen RF - NTEs with regen activity will be excluded for CT
Test Date | 2019-03-06
System Information:
Name | SEMTECH-DS GAS ANALYZER
Model | SEMTECH-DS
Serial | E08-SDS04
Version | 2.018 161
-----------------------------------------------------------------
Name | AUTOMOTIVE MICROBENCH II
Model | AMBII
Serial | 95
Version | 6.907
CO Span(%) | 6.08
CO2 Span(%) | 15.6
C6H14 Span(ppm) | 3030
-----------------------------------------------------------------
Name | LR NDUV NO/NO2 ANALYZER
Model | LR-NDUV-NO/NO2
Serial | 129098
Version | 1.302
NO Span(ppm) | 2032
NO2 Span(ppm) | 253
NO Range Selection | 0061F33CNO range = 3000 | 0 | 4409.1123 | 2976.3191 | 154081.3125 | -836283.875 | 2435829.5
NO2 range | 500 | 1e-05 | 6866.689 | 0 | 0 | 0 | 0
-----------------------------------------------------------------
Name | GPS
Model | 16-HVS
Version | 2.9
-----------------------------------------------------------------
Name | THC FID
Model | SEMTECH_DS_Dual
Serial | 208
Range(ppmC)1 | 100.00 Bottle(ppmC) = 0000000
Range(ppmC)2 | 1000.0 Bottle(ppmC) = 0000000
Range(ppmC)3 | 10000 Bottle(ppmC) = 9621
Range(ppmC)4 | 40000 Bottle(ppmC) = 0000000
-----------------------------------------------------------------
Vehicle Description: | Yamaha Sidewinder
License Plate
Engine Displacement | 998
Rated Horsepower | 180 hp
Rated RPM
Fuel Specific Gravity | 0.74
SEMTECH Serial Number | E08-SDS04
AMBII RPM Multiplier | 2
Torque (ecm or calc) | none
Mass Calc Method | EXH_FLOW | Method I
NDIR Delay (s) | 4
NDUV Delay (s) | 4
THC FID Delay (s) | 3
Methane FID Delay (s) | 5
SEMTECH EFM Delay (s) | 1
Vehicle Interface Delay (s) | 0
Engine Speed Delay (s) | none
Environmental Delay (s) | 0
Aux Temp Delay (s) | none
EAI1 Delay (s) | 0
EAI2 Delay (s) | 0
EAI3 Delay (s) | 0
Methane FID PF-CH4 value | 1
Methane FID PF-C2H6 value | 0
Vehicle Interface Type | Not Enabled -
Flow Meter Type | Not Enabled
NOx Kh Calculation | CFR40 86.1342-94 SI
Curb Idle Load (%) | 0
Test Start Time | 16:56
Test End Time | 17:10
Test Duration (s) | 817
NonIdleDurationTimeNumber | 652
Average Ambient Temperature (deg C) | -3.209
Average Ambient Pressure (mbar) | 981.663
Average Relative Humidity (%) | 87.723
Average Absolute Humidity (grains/lb dry air) | 18.923
Average Kh Factor | 0.765
Regen Summary:
Param Name
Pending States
Active States
Starts | 0
Stops | 0
Complete Regens | 0
Comlete Non-Regens | 0
Total Active | 0
Total Non-Active | 0
Total Active and Pending | 0
Calculated RF | 0
Overrides:
iSCB_RH
iSCB_LAT
iVEH_SPEED_USED | iGPS_GROUND_SPEED
iENG_SPEED_USED | iAMBII_RPM
iEAI1_XF | iSCB_EAI1_XF
iEAI2_XF | iSCB_EAI2_XF
Overall Test Results:
Total Distance Traveled (mi) | 5.404
Total Fuel Consumed (gal) | 0
Overall Fuel Economy (mpg) | 0
Total Work (bhp-hr) | 0
Overall Mass:
CO2 (g) | 0
CO (g) | 0
NOx (g) | 0
kNOx (g) (corrected NOx) | 0
THC (g) | 0
CH4 (g) | 0
NMHC (g) | 0
C6H14 (g) | 0
Overall Emissions (Distance Specific):
CO2 (g/mi) | 0
CO (g/mi) | 0
NOx (g/mi) | 0
kNOx (g/mi) (corrected NOx) | 0
THC (g/mi) | 0
CH4 (g/mi) | 0
NMHC (g/mi) | 0
C6H14 (g/mi) | 0
Overall Emissions (Brake Specific):
CO2 (g/bhp-hr) | 0
CO (g/bhp-hr) | 0
NOx (g/bhp-hr) | 0
kNOx (g/bhp-hr) (corrected NOx) | 0
THC (g/bhp-hr) | 0
CH4 (g/bhp-hr) | 0
NMHC (g/bhp-hr) | 0
C6H14 (g/bhp-hr) | 0
NOx + NMHC (g/bhp-hr) | 0
Fuel Name | CSC 2019 Gas
Fuel Ratios | 0.74 | 1 | 1.95 | 0 | 0 | 0
Detection Limits:
CO Limit (%) | 0
CO2 Limit (%) | 0
NO Limit (ppm) | 0
NO2 Limit (ppm) | 0
HC Limit (ppmC) | 0
Methane Limit (ppmC) | 0
Hexane Limit (ppm) | 0
AVL MSS Concentraiton Limit (mg/m3) | 0
AVL MSS Dilution Ratio Limit | 0
Faults:
0X0000 - 03/06/2019 16:42:05.377 - None Found
0X0000 - 03/06/2019 16:46:24.572 - None Found
0X0000 - 03/06/2019 16:55:54.863 - None Found
Warnings:
0X0000 - 03/06/2019 16:42:05.377 - None Found
0X0000 - 03/06/2019 16:46:24.572 - None Found
0X0000 - 03/06/2019 16:55:54.863 - None Found
Post Processor Limits:
Engine Speed Limit (rpm/s) | 1000
Vehicle Speed Limit (mph/s) | 21
Fuel Rate Limit (gal/s) | 0.05
Reference Torque Limit (lb-ft) | 10000
Fuel Specific Dropout Limit(% C) | 0.5
Brake Specific Dropout Limit (bhp-h) | 0.005
FID Range Change Ignore | 4
Post Processor Limit Events:
Engine Speed Limit Count | 0
Vehicle Speed Limit Count | 0
GPS Speed Limit Count | 0
Fuel Rate Limit Count | 0
Reference Torque Limit Count | 0
Fuel Specific Dropout Limit Count | 75
Brake Specific Dropout Limit Count | 788
FID Range Change Ignore Count | 0
External Input Configuration:
| ID | Description | Units | Polynomial Order | x^0 | x^1 | x^2 | x^3 | x^4 | x^5 | x^6 | x^7 | x^8 | x^9
EAI1 | iEAI1_XF | Fuel Flow | Liter per hour | 1 | x^0: 0; x^1: 24.4375
EAI2 | iEAI2_XF | Fuel Supply Pressure |  | 0 | x^0: 0
EAI3 |  | Manifold Pressure |  | 0 | x^0: 0
Audit/Span/Zero Information:
Zero
InfoVer | 1
Date | 2019-03-06
Time | 16:42
Purge Delay | 30
Gas Path | Ambient Air
Gas | Previous | Current | Difference
CO(%) | 0 | 0.000533 | -0.000533
CO2(%) | 0 | 0 | 0
NO(ppm) | -3.1 | 0.21333 | -3.3133
NO2(ppm) | -0.4625 | 0.36667 | -0.82917
THC(ppmC) | 14.8125 | 2.8667 | 11.9458
Span
InfoVer | 1
Date | 2019-03-06
Time | 16:46
Purge Delay | 30
Gas Path | Span
| CO | CO2 | O2 | HC | x^0: NO; x^1: NO2; x^2: CH4; x^3: THC
Bottle Values | 6.08 | 15.6 | 20.9 | 3030 | x^0: 2032; x^1: 253; x^2: 0; x^3: 3207
Gas | Previous | Current | Difference
CO(%) | 6.1018 | 6.0778 | 0.024013
CO2(%) | 15.6431 | 15.582 | 0.061125
NO(ppm) | 2117.25 | 2060.9067 | 56.3433
THC(ppmC) | 3189.5 | 3208.0778 | -18.5778
Test Information:
SEMTECH_DATA_FILE | 2019-03-06 | 16:42 | [RELEASE_VER=2.018 BUILD=161 BDATE=07/29/2011 IP=10.10.1.55]
04/09/2018 Yamaha Sidewinder
Ran on factory fuel system with 91E0.
No fuel flow measurement
Observing intake air temp on Yamaha display.

## Summary
Parameter | Units | Lap 1 | Lap 2 | Lap 3 | Lap 4 | Average of laps 2, 3, & 4 | Standard Deviation
Duration | [mm:ss] | 0:02 | 0:02 | 0:02 | 0:02 | 0:02 | 0:00
Distance traveled | [miles] | 1.2962 | 1.3142 | 1.3063 | 1.3119 | 1.3108 | 0.0040643
Fuel consumed | [gallons] | 0.10756 | 0.091967 | 0.090948 | 0.099036 | 0.093984 | 0.0044048
Fuel economy | [mpg] | 12.0508 | 14.2901 | 14.3632 | 13.2463 | 13.9665 | 0.6248
CO2 | [g/hr] | 14405.5012 | 12897.9589 | 13036.9717 | 14178.1122 | 13371.0142 | 702.4147
CO | [g/hr] | 1409.9738 | 1165.1405 | 1171.5269 | 1270.1273 | 1202.2649 | 58.8573
NO | [g/hr] | 11.6622 | 17.7586 | 13.2895 | 13.7795 | 14.9425 | 2.451
HC | [g/hr] | 39.8774 | 33.3366 | 31.0687 | 33.5305 | 32.6452 | 1.3688
CO2 | [g/mile] | 577.3067 | 490.7069 | 493.4572 | 540.3816 | 508.1819 | 27.9197
CO | [g/mile] | 56.5053 | 44.3281 | 44.343 | 48.4094 | 45.6935 | 2.352
NO | [g/mile] | 0.46737 | 0.67563 | 0.50301 | 0.52519 | 0.56795 | 0.093915
HC | [g/mile] | 1.5981 | 1.2683 | 1.176 | 1.278 | 1.2407 | 0.056309
CO2 | [grams] | 748.2858 | 644.8979 | 644.6058 | 708.9056 | 666.1365 | 37.0395
CO | [grams] | 73.2403 | 58.257 | 57.9255 | 63.5064 | 59.8963 | 3.1308
NO | [grams] | 0.60578 | 0.88793 | 0.65709 | 0.68898 | 0.74467 | 0.12509
HC | [grams] | 2.0714 | 1.6668 | 1.5362 | 1.6765 | 1.6265 | 0.078383
Total emission (CO+HC+NO) | [g/hr] | 1938.3191 | 1574.9814 | 1545.9109 | 1693.848 | 1604.9135 | 78.3791
Total emission (CO+HC+NO) | [g/mile] | 58.5708 | 46.2721 | 46.022 | 50.2125 | 47.5022 | 2.3506
Total emission (CO+HC+NO) | [grams] | 75.9175 | 60.8118 | 60.1188 | 65.8719 | 62.2675 | 3.1407
Lambda | [-] | 0.97014 | 0.97573 | 0.97531 | 0.97203 | 0.97436 | 0.0020291

## Lap Breaks
Lap 1 | Lap 2 | Lap 3 | Lap 4
Cells 79-263 | Cells 263-442 | Cells 442-619 | Cells 619-797
Speed (mph) | Speed (mph) | Speed (mph) | Speed (mph)
6.8 | 35.1 | 37.4 | 33.8
9.4 | 34.5 | 36.8 | 34.1
13.6 | 33.9 | 36.3 | 34.3
18.2 | 33.6 | 36.1 | 34.3
22.6 | 33.7 | 35.6 | 34.5
26.7 | 34.1 | 35.5 | 35.2
29.8 | 35.5 | 36.9 | 36.5
32.7 | 38.1 | 39.8 | 38
35.8 | 40.4 | 42.6 | 39.2
38.9 | 42.7 | 44.6 | 40.3
43.2 | 45.6 | 46.3 | 41.6
47.3 | 47.2 | 46.6 | 42.8
48.3 | 46.3 | 45.5 | 44.2
45.6 | 44 | 44.1 | 45.5
42.2 | 42.2 | 42 | 45.5
38.7 | 40.8 | 39.1 | 44.3
35 | 38.3 | 36.3 | 42.2
32 | 35.7 | 34.4 | 38.9
30.3 | 33.9 | 33.1 | 35.6
29.7 | 32.6 | 32.2 | 33.3
29.1 | 31.1 | 30.8 | 31.2
28.2 | 29.4 | 28.7 | 28.7
27.3 | 28.6 | 27.2 | 26.2
26.5 | 28 | 26.4 | 24.5
25.6 | 26.9 | 25.7 | 23.5
25.1 | 25.4 | 24.8 | 22.7
24.5 | 24.3 | 23.5 | 21.9
23.5 | 23.4 | 22.4 | 21.2
22.6 | 22.7 | 21.7 | 20.7
22 | 22.1 | 21 | 20.2
20.8 | 21.5 | 20.6 | 19.6
19.6 | 21.4 | 21 | 19.2
19.3 | 22.1 | 21.5 | 19.5
19.6 | 23.4 | 22.3 | 20.2
20.7 | 25.1 | 23.6 | 20.8
22.5 | 27 | 25 | 21.8
25.8 | 29.5 | 26.3 | 23.3
30.8 | 32.4 | 27.4 | 24.9
37.1 | 35.2 | 28.7 | 27
43.6 | 37.6 | 30.7 | 28
45 | 38.5 | 33.3 | 29.5
40.9 | 37.6 | 35.6 | 33.4
37.2 | 36.2 | 36.3 | 36.6
35.3 | 35 | 35.2 | 36.9
33.6 | 33.6 | 33.5 | 36.1
32 | 32.2 | 32 | 35.2
30.7 | 31 | 31.1 | 34
30.3 | 29.7 | 30.7 | 32.1
29.9 | 28.9 | 30.3 | 29.7
29.2 | 28.8 | 30 | 28.1
28.7 | 28.7 | 30.2 | 27.7
28.4 | 29 | 30.4 | 28
28.5 | 29.6 | 30.3 | 29
28.6 | 29.6 | 30.4 | 30
28.4 | 29.6 | 30.2 | 30.4
28.6 | 29.6 | 30 | 30.7
29.5 | 29.7 | 30.2 | 30.5
29.9 | 29.7 | 30.5 | 30.2
29.5 | 30.1 | 30.4 | 30.1
29.3 | 31.5 | 31.2 | 30.2
30.3 | 34 | 33 | 29.9
33.4 | 36.4 | 35.3 | 29.5
36.8 | 38.2 | 36.9 | 30.9
38.4 | 39.3 | 37.3 | 34.2
38.8 | 39.5 | 37.8 | 36.8
38.9 | 39.2 | 39 | 38.4
38.8 | 39.3 | 40.1 | 39.2
39.6 | 40.4 | 41.4 | 40.1
41.1 | 42.7 | 43.8 | 41
43.4 | 44.9 | 46.3 | 41.5
45.3 | 46.1 | 46.9 | 42.7
44.4 | 46 | 45.3 | 43.7
43 | 45.1 | 43.6 | 44.3
43.6 | 44.1 | 43.7 | 44.3
45.1 | 43.6 | 45 | 43.7
46.6 | 42.5 | 45.4 | 44.6
46.7 | 39.6 | 42.9 | 46.7
43.7 | 35.6 | 38.3 | 47.6
38.5 | 32.6 | 34.1 | 44.8
33.7 | 31.4 | 31.4 | 42.1
30.4 | 31.2 | 30.2 | 39.7
29.2 | 31.1 | 29.7 | 34.2
29.2 | 30.8 | 29 | 29.8
29.2 | 30 | 27.8 | 27.9
28.8 | 29 | 26.4 | 27.2
27.6 | 27.8 | 25.3 | 26.6
26.5 | 26.5 | 24 | 26
25.6 | 25.1 | 22.4 | 25.4
24.4 | 23.9 | 21.1 | 24.6
23.3 | 23.2 | 20.2 | 23.5
22.5 | 22.9 | 19.7 | 22.6
22 | 22.8 | 19.9 | 22
21.9 | 23.1 | 20.4 | 21
22.2 | 23.1 | 21 | 20.6
22.8 | 23.1 | 21.5 | 20.9
23.7 | 23.5 | 21.9 | 21.3
25.1 | 24.1 | 22.2 | 21.4
26.7 | 24.4 | 22.6 | 21.4
27.8 | 24.9 | 23.2 | 22.2
28.6 | 25.8 | 24.1 | 23
29.3 | 26.1 | 24.9 | 23.7
30.2 | 26 | 25.3 | 24.6
30.8 | 26.4 | 25.6 | 25
31.6 | 27.2 | 25.7 | 25
31.8 | 27.9 | 25.6 | 25.1
31.9 | 28.6 | 26.3 | 25.3
33.7 | 29.5 | 27.3 | 25.8
36.6 | 30.6 | 27.9 | 26.6
38.9 | 32.5 | 28.4 | 26.8
37.8 | 34.7 | 29.6 | 27.4
34.2 | 34.9 | 32 | 29.6
31.7 | 32.8 | 34.2 | 32.2
31.1 | 30.7 | 33.9 | 34.1
31.6 | 29.7 | 31.7 | 34.1
32 | 29.7 | 30.2 | 31.8
32 | 29.9 | 29.6 | 29.2
32.8 | 30.4 | 29.7 | 27.9
34.9 | 32.2 | 30.2 | 27.8
38 | 36 | 30.9 | 28.5
40.9 | 40.3 | 32.4 | 29.5
42.4 | 42.5 | 35.3 | 30.7
43 | 42.2 | 38.6 | 32.6
43.1 | 41 | 40.7 | 35.5
41.9 | 40 | 41.8 | 38.7
40.1 | 39 | 42.5 | 40.3
38.8 | 38 | 42.5 | 42.1
37.6 | 37.8 | 41.4 | 43.9
36.7 | 38.8 | 39.8 | 42.5
36.4 | 40.4 | 39.2 | 40.3
35.6 | 40.3 | 39.3 | 38.8
35.1 | 38.5 | 39.6 | 39
35.9 | 37.9 | 40.1 | 39.6
36.4 | 38 | 39.1 | 39.2
34.2 | 36.2 | 38.7 | 37.7
31.4 | 33.8 | 39.2 | 36.4
30.4 | 32.9 | 37.9 | 37
30.1 | 32.1 | 34.8 | 37.4
30 | 32.5 | 33.2 | 34.9
30.6 | 33.1 | 32.4 | 31.5
31.2 | 35.3 | 31.4 | 29.3
32.9 |  | 31 | 28.3
35

## Lap 1 data
DATE | TIME | CO2 | CO | CO | NO | NO2 | THC |  | O2 | Dry-to-Wet Correction Factor | Wet CO2 | Wet CO | Wet NO | Wet NO2 | Wet NOx | Wet kNO | Wet kNO2 | Wet kNOx | Wet HC | Wet CH4 | Wet NMHC | Wet AVL MSS | Wet O2 | Power Supply Voltage | Sample Pump Pressure | Drain Pump 1 Pressure | Drain Pump 2 Pressure | Relative Humidity | Absolute Humidity | Volume Humidity | Local Ambient Pressure | Local Ambient Temperature | Auxiliary Temperature | CJC Temperature | Heated Filter Temperature | External Line Temperature | Chiller Temperature | THC Oven Temperature | Not Available | Quality | Time | Latitude | Longitude | Altitude | Ground Speed | Number of satellites in view | Number of satellites in use | Satellites used PRN | Horizontal DoP | Vertical DoP | Position DoP | Air/Fuel Ratio at stoichiometry | Air/Fuel Ratio of Sample | Lambda | Humidity of Exhaust | Instantaneous Fuel Specific CO2 | Instantaneous Fuel Specific CO | Instantaneous Fuel Specific NO | Instantaneous Fuel Specific NO2 | Instantaneous Fuel Specific NOx | Corrected Instantaneous Fuel Specific NO | Corrected Instantaneous Fuel Specific NO2 | Corrected Instantaneous Fuel Specific NOx | Instantaneous Fuel Specific HC | Instantaneous Fuel Specific CH4 | Instantaneous Fuel Specific NMHC | Instantaneous Fuel Specific AVL MSS | Instantaneous Fuel Specific O2 | External Analog Input 1 | External Analog Input 2 | External Analog Input 3 | fuel flow | fuel temp | Fuel Flow |  | CO2 | CO | NO | HC | Total Emissions | CO2 | CO | NO | HC | Total Emissions
sDATE | sTIME | iAMBII_CO2 | iAMBII_CO | iAMBII_COPPM | iNDUV_NO | iNDUV_NO2 | iFID_THC | iFID2_CH4 | iAMBII_O2 | Kw | iCO2zw | iCOzw | iNOzw | iNO2zw | iNOxzw | ikNOzw | ikNO2zw | ikNOxzw | iHCzw | iCH4zw | iNMHCzw | iAVLMSSzw | iO2zw | iSCB_PSV | iSCB_SPP | iSCB_DP1P | iSCB_DP2P | iSCB_RH | iHum_Abs | iHum_Vol | iSCB_LAP | iSCB_LAT | iSCB_ET | iSCB_CJCT | iSCB_FT | iSCB_ELT | iSCB_CT | iFID_OT | iFID2_OT | sGPS_QUAL | sGPS_TIME | iGPS_LAT | iGPS_LON | iGPS_ALT | iGPS_GROUND_SPEED | sGPS_NUMSATINVIEW | sGPS_NUMSATINUSE | sGPS_PRNSATUSED | iGPS_HDoP | iGPS_VDoP | iGPS_PDoP | AF_Stoich | AF_Calc | Lambda | H2O_exh | iCALCRT_CO2fs | iCALCRT_COfs | iCALCRT_NOfs | iCALCRT_NO2fs | iCALCRT_NOxfs | iCALCRT_kNOfs | iCALCRT_kNO2fs | iCALCRT_kNOxfs | iCALCRT_HCfs | iCALCRT_CH4fs | iCALCRT_NMHCfs | iCALCRT_AVLMSSfs | iCALCRT_O2fs | iSCB_EAI1 | iSCB_EAI2 | iSCB_EAI3 | iEAI1_XF | iEAI3_XF | [6 empty] | (CO+HC+NO) |  |  |  |  | (CO+HC+NO)
mm/dd/yyyy | hh:mm:ss.xxx | % | % | ppm | ppm | ppm | ppmC |  | % |  | % | % | ppm | ppm | ppm | ppm | ppm | ppm | ppmC | ppmC | ppmC | mg/m3 | % | Vdc | mbar | mbar | mbar | % | grains/lb dry air | % | mbar | deg C | deg C | deg C | deg C | deg C | deg C | deg C | n/a |  | hhmmss.sss | deg | deg | m | mph | [9 empty] | % | g/kg fuel | g/kg fuel | g/kg fuel | g/kg fuel | g/kg fuel | g/kg fuel | g/kg fuel | g/kg fuel | g/kg fuel | g/kg fuel | g/kg fuel | g/kg fuel | g/kg fuel | Vdc | Vdc | Vdc | Liter per hour | deg C | Gal/hr |  | g/hr | g/hr | g/hr | g/hr | g/hr | g/mile | g/mile | g/mile | g/mile | g/mile
Cells 79-263
Average |  | 13.5785 | 1.7194 | 17193.9555 | 123.5517 | 1.08 | 954.1483 | #DIV/0! | 0.0034483 | 0.86983 | 11.8137 | 1.4906 | 107.3273 | 0.93842 | 108.269 | 85.8795 | 0.75139 | 86.6324 | 954.151 | #DIV/0! | #DIV/0! | 0 | 0.0029972 | 11.7772 | 855.3724 | 840.1586 | 851.0414 | 94.3766 | 22.1691 | 0.50883 | 981.5379 | -2 | 67.5399 | 35 | 189.909 | 168.8703 | 4.4476 | 174.3538 | #DIV/0! | 1.7241 | 0.91556 | 47.1615 | -88.4875 | 315.1786 | 32.1807 | 12 | 10.1586 | #DIV/0! | 1.3862 | 1.6242 | 2.3517 | 14.687 | 14.2481 | 0.97014 | 14.9686 | 2789.1144 | 220.5352 | 2.6339 | 0.023179 | 2.657 | 2.1075 | 0.018607 | 2.1261 | 7.0634 | #DIV/0! | #DIV/0! | #DIV/0! | 0.51297 | 0.25529 | -5 | 0.0055233 | 7.8374 | 8.8374 | 2.0706 |  | 14405.5012 | 1409.9738 | 11.6622 | 39.8774 | 1938.3191 | 577.3067 | 56.5053 | 0.46737 | 1.5981 | 58.5708
Min |  | 11.646 | 0.2696 | 2696.1345 | 20.1 | 0.3 | 270.3 | 0 | 0 | 0.8398 | 9.7801 | 0.2363 | 17.4722 | 0.26 | 18.3 | 14.0289 | 0.2088 | 14.7 | 270.2856 | 0 | 0 | 0 | 0 | 11.6 | 848 | 832 | 845 | 91 | 21.36 | 0.49 | 981 | -2 | 59 | 35 | 188 | 167 | 4.2 | 174 | 0 | 1 | 0.91472 | 47.1585 | -88.4919 | 308.2 | 6.8 | 12 | 9 | 0 | 0.8 | 1 | 1.5 | 14.687 | 11.43 | 0.78 | 14.079 | 1988.632 | 36.856 | 0.432 | 0.006 | 0.452 | 0.347 | 0.005 | 0.363 | 2.0712 | 0 | 0 | 0 | 0 | -0.04828 | -5 | 0.005 | 1.8202 | 2.8202 | 0.48089 |  | 0 | 0 | 0 | 0
Max |  | 14.586 | 6.527 | 65270.4706 | 309.1 | 1.7 | 5112.3 | 0 | 0.1 | 0.8766 | 12.7634 | 5.4815 | 269.9245 | 1.4851 | 271.1 | 215.5946 | 1.1894 | 216.5 | 5112.2774 | 0 | 0 | 0 | 0.0871 | 12.3 | 877 | 862 | 874 | 97 | 22.78 | 0.52 | 982 | -2 | 78 | 35 | 192 | 171 | 5 | 176 | 0 | 2 | 0.91639 | 47.1644 | -88.4839 | 319.2 | 48.3 | 12 | 11 | 0 | 2.5468 | 2.3936 | 3.6936 | 14.687 | 15.07 | 1.03 | 19.074 | 3089.353 | 709.397 | 6.784 | 0.037 | 6.812 | 5.418 | 0.03 | 5.441 | 35.3698 | 0 | 0 | 0 | 15.096 | 1.0408 | -5 | 0.00688 | 28.4346 | 29.4346 | 7.5124 |  | 54404.6502 | 9980.9807 | 54.2749 | 223.3776
Total | 0:02 | [43 empty] | 1.2962 | [26 empty] | 0.40711 |  | 0.10756 |  | 748.2858 | 73.2403 | 0.60578 | 2.0714 | 75.9175
[74 empty] | 12.0508 | (MPG) | [5 empty] | [Note: Per second g/mile data not valid due to significant vehicle speed lag compared to emissions]
2019-03-06 | 16:57 | 13.52 | 1.5672 | 15671.7314 | 44.4 | 0.3 | 1384.6 |  | 0.1 | 0.8711 | 11.7781 | 1.3652 | 38.7025 | 0.2613 | 39 | 31.0752 | 0.2098 | 31.3 | 1384.5872 |  |  | 0 | 0.0871 | 11.8 | 857 | 839 | 853 | 97 | 22.78 | 0.52 | 982 | -2 | 78 | 35 | 188 | 169 | 4.5 | 175 | n/a | 2 | 21:57 | 47.1593 | -88.4896 | 317.3 | 6.8 | 12 | 9 | 0x2c0215c0 | 1.2935 | 1.6403 | 2.187 | 14.687 | 14.39 | 0.98 | 14.792 | 2800.414 | 206.599 | 0.964 | 0.007 | 0.97 | 0.774 | 0.005 | 0.779 | 10.4539 |  |  |  | 15.06 | -0.03836 | -5 | 0.005 | 2.0626 | 3.0626 | 0.54493 |  | 4276.0077 | 315.4601 | 1.1818 | 15.9623
2019-03-06 | 16:57 | 13.132 | 1.9017 | 19017.3527 | 41.8 | 0.3 | 1537.2 |  | 0.1 | 0.871 | 11.4382 | 1.6564 | 36.435 | 0.2613 | 36.7 | 29.2545 | 0.2098 | 29.5 | 1537.2217 |  |  | 0 | 0.0871 | 11.8 | 856 | 839 | 852 | 97 | 22.78 | 0.52 | 982 | -2 | 77.12 | 35 | 188 | 169 | 4.5 | 175 | n/a | 1 | 21:57 | 47.1593 | -88.4896 | 317.2 | 9.4 | 12 | 10 | 0x2c0215c1 | 1.4935 | 1.9402 | 2.5402 | 14.687 | 14.38 | 0.98 | 14.808 | 2726.465 | 251.303 | 0.909 | 0.007 | 0.916 | 0.73 | 0.005 | 0.735 | 11.6357 |  |  |  | 15.096 | -0.04152 | -5 | 0.005 | 1.9854 | 2.9854 | 0.52453 | #NAME? | 4007.2446 | 369.3547 | 1.0729 | 17.1017
2019-03-06 | 16:57 | 13.018 | 2.4782 | 24781.6567 | 40.5 | 0.3 | 1634.6 |  | 0.1 | 0.8667 | 11.2828 | 2.1479 | 35.1145 | 0.26 | 35.4 | 28.1943 | 0.2088 | 28.4 | 1634.6154 |  |  | 0 | 0.0867 | 11.7 | 858 | 840 | 853 | 97 | 22.78 | 0.52 | 982 | -2 | 77 | 35 | 188 | 169 | 4.4 | 175 | n/a | 1 | 21:57 | 47.1592 | -88.4895 | 316.9 | 13.6 | 12 | 10 | 0x2c0215c1 | 1.6 | 2.1 | 2.7468 | 14.687 | 13.89 | 0.95 | 15.376 | 2620.794 | 317.547 | 0.854 | 0.006 | 0.86 | 0.686 | 0.005 | 0.691 | 12.0571 |  |  |  | 14.639 | -0.04464 | -5 | 0.00588 | 1.9091 | 2.9091 | 0.50439 | #NAME? | 3704.0052 | 448.7937 | 0.96953 | 17.0405
2019-03-06 | 16:57 | 13.087 | 2.2086 | 22085.6768 | 40 | 0.3 | 1673.8 |  | 0.1 | 0.8685 | 11.3662 | 1.9182 | 34.7743 | 0.2606 | 35 | 27.9211 | 0.2092 | 28.1 | 1673.8293 |  |  | 0 | 0.0869 | 11.8 | 858 | 840 | 853 | 97 | 22.78 | 0.52 | 982 | -2 | 77 | 35 | 188 | 169 | 4.4 | 175 | n/a | 1 | 21:57 | 47.1592 | -88.4894 | 316.8 | 18.2 | 12 | 10 | 0x2c0215c1 | 1.6 | 2.1468 | 2.8 | 14.687 | 14.09 | 0.96 | 15.138 | 2668.204 | 286.599 | 0.855 | 0.006 | 0.861 | 0.686 | 0.005 | 0.692 | 12.4775 |  |  |  | 14.825 | 0.40732 | -5 | 0.00512 | 12.9539 | 13.9539 | 3.4224 | #NAME? | 25587.4329 | 2748.4153 | 6.5786 | 119.6562
2019-03-06 | 16:57 | 13.1 | 2.2744 | 22744.4691 | 39.6 | 0.3 | 1564.2 |  | 0.1 | 0.868 | 11.3704 | 1.9741 | 34.4043 | 0.2604 | 34.7 | 27.624 | 0.2091 | 27.8 | 1564.2102 |  |  | 0 | 0.0868 | 11.8 | 857 | 840 | 853 | 97 | 22.78 | 0.52 | 982 | -2 | 77 | 35 | 188 | 169 | 4.4 | 175 | n/a | 1 | 21:57 | 47.1591 | -88.4893 | 316.5 | 22.6 | 12 | 10 | 0x2c0215c1 | 1.2724 | 1.7788 | 2.2384 | 14.687 | 14.03 | 0.96 | 15.214 | 2659.439 | 293.877 | 0.843 | 0.006 | 0.849 | 0.677 | 0.005 | 0.682 | 11.6178 |  |  |  | 14.761 | 0.35724 | -5 | 0.00676 | 11.7301 | 12.7301 | 3.0991 | #NAME? | 23093.9234 | 2551.9566 | 5.8789 | 100.8862
2019-03-06 | 16:57 | 12.907 | 2.4368 | 24368.2946 | 39.3 | 0.3 | 1489.8 |  | 0 | 0.868 | 11.2038 | 2.1152 | 34.1472 | 0.2604 | 34.4 | 27.4176 | 0.2091 | 27.6 | 1489.8144 |  |  | 0 | 0 | 11.8 | 859 | 841 | 854 | 97 | 22.78 | 0.52 | 982 | -2 | 77 | 35 | 188 | 168.1 | 4.3 | 175 | n/a | 1 | 21:57 | 47.159 | -88.4891 | 316.3 | 26.7 | 12 | 10 | 0x2c0215c1 | 0.9468 | 1.3468 | 1.6468 | 14.687 | 14.04 | 0.96 | 15.205 | 2626.897 | 315.652 | 0.838 | 0.006 | 0.845 | 0.673 | 0.005 | 0.678 | 11.0923 |  |  |  | 0 | 0.51008 | -5 | 0.00612 | 15.4651 | 16.4651 | 4.0859 | #NAME? | 30074.815 | 3613.8362 | 7.705 | 126.9935
2019-03-06 | 16:57 | 12.959 | 2.5065 | 25065.0927 | 38.9 | 0.3 | 1472.2 |  | 0 | 0.867 | 11.2359 | 2.1732 | 33.7617 | 0.2601 | 34 | 27.108 | 0.2088 | 27.3 | 1472.2422 |  |  | 0 | 0 | 11.8 | 860 | 842 | 855 | 97 | 22.78 | 0.52 | 982 | -2 | 76.12 | 35 | 188 | 168 | 4.3 | 175 | n/a | 1 | 21:57 | 47.159 | -88.4889 | 316 | 29.8 | 12 | 10 | 0x2c0215c1 | 1.1404 | 1.5404 | 1.934 | 14.687 | 13.93 | 0.95 | 15.335 | 2617.199 | 322.191 | 0.824 | 0.006 | 0.83 | 0.661 | 0.005 | 0.666 | 10.8898 |  |  |  | 0 | 0.467 | -5 | 0.00512 | 14.4123 | 15.4123 | 3.8077 | #NAME? | 27924.0354 | 3437.596 | 7.0525 | 116.188
2019-03-06 | 16:57 | 12.692 | 2.5647 | 25646.6091 | 38.7 | 0.3 | 1436.9 |  | 0 | 0.8686 | 11.0234 | 2.2276 | 33.6136 | 0.2606 | 33.9 | 26.9892 | 0.2092 | 27.2 | 1436.9174 |  |  | 0 | 0 | 11.7 | 864 | 846 | 858 | 97 | 22.78 | 0.52 | 982 | -2 | 76 | 35 | 188 | 168 | 4.3 | 175 | n/a | 1 | 21:57 | 47.159 | -88.4887 | 315.5 | 32.7 | 12 | 10 | 0x2c0215c1 | 1.3 | 1.7 | 2.2 | 14.687 | 14.1 | 0.96 | 15.132 | 2598.786 | 334.245 | 0.83 | 0.006 | 0.836 | 0.666 | 0.005 | 0.671 | 10.7572 |  |  |  | 0 | 0.79152 | -5 | 0.005 | 22.3428 | 23.3428 | 5.903 | #NAME? | 42984.8369 | 5528.5302 | 11.0159 | 177.9279
2019-03-06 | 16:57 | 12.534 | 3.3265 | 33265.2459 | 39.9 | 0.4 | 1530.2 |  | 0 | 0.863 | 10.8161 | 2.8707 | 34.4538 | 0.3452 | 34.8 | 27.6638 | 0.2772 | 27.9 | 1530.2368 |  |  | 0 | 0 | 11.8 | 868 | 850 | 862 | 97 | 22.78 | 0.52 | 982 | -2 | 76 | 35 | 188 | 168 | 4.3 | 175.3 | n/a | 1 | 21:57 | 47.1589 | -88.4885 | 315.3 | 35.8 | 12 | 10 | 0x2c0215c1 | 1.3468 | 1.7 | 2.2 | 14.687 | 13.5 | 0.92 | 15.879 | 2467.641 | 416.846 | 0.823 | 0.008 | 0.831 | 0.661 | 0.007 | 0.668 | 11.0862 |  |  |  | 0 | 0.991 | -5 | 0.005 | 27.2176 | 28.2176 | 7.1909 | #NAME? | 49720.898 | 8399.0975 | 13.3186 | 223.3776
2019-03-06 | 16:57 | 12.839 | 3.1029 | 31028.7016 | 45.8 | 0.4 | 1624.6 |  | 0 | 0.8626 | 11.0741 | 2.6764 | 39.5103 | 0.345 | 39.9 | 31.7237 | 0.277 | 32 | 1624.5563 |  |  | 0 | 0 | 11.7 | 866 | 850 | 861 | 97 | 22.78 | 0.52 | 982 | -2 | 76 | 35 | 188 | 168 | 4.3 | 175.6 | n/a | 1 | 21:57 | 47.1589 | -88.4883 | 315 | 38.9 | 12 | 10 | 0x2c0215c1 | 1.4468 | 1.8872 | 2.3872 | 14.687 | 13.46 | 0.92 | 15.933 | 2513.185 | 386.589 | 0.939 | 0.008 | 0.947 | 0.754 | 0.007 | 0.761 | 11.7074 |  |  |  | 0 | 0.8316 | -5 | 0.00588 | 23.3222 | 24.3222 | 6.1617 | #NAME? | 43391.2528 | 6674.6304 | 13.0181 | 202.1334
2019-03-06 | 16:57 | 13.388 | 2.1893 | 21892.6789 | 52.9 | 0.4 | 1484.4 |  | 0 | 0.8666 | 11.6015 | 1.8972 | 45.8565 | 0.3466 | 46.2 | 36.8192 | 0.2783 | 37.1 | 1484.4372 |  |  | 0 | 0 | 11.7 | 859 | 843 | 857 | 97 | 22.78 | 0.52 | 982 | -2 | 76 | 35 | 188 | 168.9 | 4.3 | 176 | n/a | 1 | 21:57 | 47.1589 | -88.488 | 314.6 | 43.2 | 12 | 10 | 0x2c0215c1 | 1.5 | 2.1 | 2.6 | 14.687 | 13.88 | 0.95 | 15.396 | 2684.344 | 279.39 | 1.111 | 0.008 | 1.12 | 0.892 | 0.007 | 0.899 | 10.9068 |  |  |  | 0 | 0.31684 | -5 | 0.006 | 10.7428 | 11.7428 | 2.8382 | #NAME? | 21348.2618 | 2221.9547 | 7.094 | 86.7405
2019-03-06 | 16:57 | 13.771 | 1.2113 | 12112.9879 | 54.5 | 0.4 | 1168.5 |  | 0 | 0.8725 | 12.0144 | 1.0568 | 47.5326 | 0.349 | 47.9 | 38.165 | 0.2802 | 38.4 | 1168.4972 |  |  | 0 | 0 | 11.8 | 855 | 838 | 852 | 97 | 22.78 | 0.52 | 982 | -2 | 76 | 35 | 188 | 169 | 4.3 | 175.6 | n/a | 1 | 21:57 | 47.159 | -88.4877 | 314.4 | 47.3 | 12 | 10 | 0x2c0215c1 | 1.5 | 1.9128 | 2.4596 | 14.687 | 14.56 | 0.99 | 14.618 | 2876.972 | 161.068 | 1.192 | 0.009 | 1.201 | 0.957 | 0.007 | 0.964 | 8.8853 |  |  |  | 0 | 0.2852 | -5 | 0.00512 | 9.9696 | 10.9696 | 2.634 | #NAME? | 21233.4239 | 1188.7586 | 7.0631 | 65.5777
2019-03-06 | 16:57 | 14.268 | 0.6309 | 6308.5822 | 51.6 | 0.4 | 862.5 |  | 0 | 0.874 | 12.4698 | 0.5514 | 45.1193 | 0.3496 | 45.5 | 36.2273 | 0.2807 | 36.5 | 862.4944 |  |  | 0 | 0 | 11.7 | 854 | 837 | 851 | 97 | 22.78 | 0.52 | 982 | -2 | 75.12 | 35 | 188 | 169 | 4.2 | 175.2 | n/a | 1 | 21:57 | 47.159 | -88.4874 | 314.1 | 48.3 | 12 | 10 | 0x2c0215c1 | 1.5936 | 1.7468 | 2.3936 | 14.687 | 14.74 | 1 | 14.421 | 3004.478 | 84.55 | 1.138 | 0.009 | 1.147 | 0.914 | 0.007 | 0.921 | 6.599 |  |  |  | 0 | 0.1404 | -5 | 0.00588 | 6.431 | 7.431 | 1.6991 | #NAME? | 14303.9827 | 402.5331 | 4.3515 | 31.4171
2019-03-06 | 16:57 | 14.47 | 0.4669 | 4668.9404 | 46.6 | 0.5 | 689.2 |  | 0 | 0.874 | 12.6471 | 0.4081 | 40.7098 | 0.437 | 41.1 | 32.6869 | 0.3509 | 33 | 689.2071 |  |  | 0 | 0 | 11.8 | 854 | 837 | 850 | 97 | 22.78 | 0.52 | 982 | -2 | 75 | 35 | 188 | 169 | 4.3 | 175 | n/a | 1 | 21:57 | 47.159 | -88.4871 | 313.6 | 45.6 | 12 | 10 | 0x2c0215c1 | 1.6064 | 1.7532 | 2.4064 | 14.687 | 14.75 | 1 | 14.41 | 3043.311 | 62.501 | 1.026 | 0.011 | 1.037 | 0.824 | 0.009 | 0.833 | 5.2665 |  |  |  | 0 | 0.02672 | -5 | 0.006 | 3.653 | 4.653 | 0.96511 | #NAME? | 8230.0067 | 169.0211 | 2.2283 | 14.2422
2019-03-06 | 16:57 | 14.353 | 0.3344 | 3344.4371 | 43.1 | 0.5 | 588.4 |  | 0 | 0.8761 | 12.5754 | 0.293 | 37.736 | 0.4381 | 38.2 | 30.2991 | 0.3517 | 30.7 | 588.3823 |  |  | 0 | 0 | 11.7 | 853 | 836 | 850 | 97 | 22.78 | 0.52 | 982 | -2 | 75 | 35 | 188 | 169 | 4.3 | 175 | n/a | 1 | 21:57 | 47.1589 | -88.4869 | 313.2 | 42.2 | 12 | 9 | 0x2c0214c1 | 1.5468 | 1.3724 | 2.3 | 14.687 | 15.01 | 1.02 | 14.137 | 3072.285 | 45.563 | 0.965 | 0.011 | 0.977 | 0.775 | 0.009 | 0.784 | 4.5647 |  |  |  | 0 | -0.01328 | -5 | 0.006 | 2.6755 | 3.6755 | 0.70686 | #NAME? | 6085.1226 | 90.2444 | 1.535 | 9.0411
2019-03-06 | 16:57 | 14.377 | 0.2696 | 2696.1345 | 41 | 0.5 | 512.6 |  | 0 | 0.8766 | 12.6025 | 0.2363 | 35.9006 | 0.4383 | 36.3 | 28.8255 | 0.3519 | 29.2 | 512.6305 |  |  | 0 | 0 | 11.7 | 854 | 837 | 851 | 97 | 22.78 | 0.52 | 982 | -2 | 75 | 35 | 188 | 169 | 4.3 | 175 | n/a | 1 | 21:57 | 47.1589 | -88.4867 | 312.7 | 38.7 | 12 | 9 | 0x2c0214c1 | 1.5064 | 1.0468 | 2.2532 | 14.687 | 15.07 | 1.03 | 14.079 | 3087.811 | 36.856 | 0.921 | 0.011 | 0.932 | 0.74 | 0.009 | 0.749 | 3.9885 |  |  |  | 0 | -0.02667 | -5 | 0.005121 | 2.3482 | 3.3482 | 0.62041 | #NAME? | 5367.8662 | 64.0707 | 1.2864 | 6.9336
2019-03-06 | 16:57 | 14.472 | 0.4407 | 4406.5595 | 39.6 | 0.6 | 482.2 |  | 0 | 0.8745 | 12.6552 | 0.3853 | 34.662 | 0.5247 | 35.2 | 27.8309 | 0.4213 | 28.3 | 482.207 |  |  | 0 | 0 | 11.8 | 853 | 836 | 850 | 97 | 22.78 | 0.52 | 982 | -2 | 75 | 35 | 188 | 169 | 4.4 | 175 | n/a | 1 | 21:57 | 47.1589 | -88.4865 | 312.2 | 35 | 12 | 9 | 0x2c0214c1 | 1.4 | 1.1468 | 2.2468 | 14.687 | 14.8 | 1.01 | 14.354 | 3053.51 | 59.177 | 0.876 | 0.013 | 0.889 | 0.703 | 0.011 | 0.714 | 3.6947 |  |  |  | 0 | 0.36267 | -5 | 0.005 | 11.8627 | 12.8627 | 3.1341 | #NAME? | 26815.7183 | 519.6884 | 6.1737 | 32.4466
2019-03-06 | 16:57 | 14.403 | 0.6077 | 6076.5517 | 38.9 | 0.6 | 484 |  | 0 | 0.8735 | 12.5815 | 0.5308 | 33.9411 | 0.5241 | 34.5 | 27.2521 | 0.4208 | 27.7 | 483.9996 |  |  | 0 | 0 | 11.7 | 854 | 837 | 850 | 97 | 22.78 | 0.52 | 982 | -2 | 75 | 35 | 188 | 169 | 4.3 | 175 | n/a | 1 | 21:57 | 47.1589 | -88.4863 | 312 | 32 | 12 | 9 | 0x2c0214c1 | 1.4 | 1.2468 | 2.3 | 14.687 | 14.69 | 1 | 14.476 | 3019.074 | 81.07 | 0.853 | 0.013 | 0.866 | 0.685 | 0.011 | 0.695 | 3.6881 |  |  |  | 0 | 0.15112 | -5 | 0.00588 | 6.693 | 7.693 | 1.7683 | #NAME? | 14958.9809 | 401.6876 | 3.3941 | 18.2739
2019-03-06 | 16:57 | 14.361 | 0.6257 | 6256.6129 | 37.9 | 0.6 | 506.8 |  | 0 | 0.8737 | 12.5472 | 0.5466 | 33.1374 | 0.5242 | 33.7 | 26.6068 | 0.4209 | 27 | 506.7739 |  |  | 0 | 0 | 11.8 | 854 | 837 | 851 | 97 | 22.78 | 0.52 | 982 | -2 | 74.12 | 35 | 188.9 | 169 | 4.4 | 175 | n/a | 1 | 21:58 | 47.1589 | -88.4862 | 311.9 | 30.3 | 12 | 9 | 0x2c0214c1 | 1.4 | 1.3 | 2.3 | 14.687 | 14.7 | 1 | 14.455 | 3014.562 | 83.592 | 0.834 | 0.013 | 0.847 | 0.669 | 0.011 | 0.68 | 3.8664 |  |  |  | 0 | 0.027 | -5 | 0.006 | 3.6598 | 4.6598 | 0.96692 | #NAME? | 8167.5324 | 226.4808 | 1.8126 | 10.4755
2019-03-06 | 16:57 | 14.36 | 0.506 | 5060.4134 | 36.8 | 0.6 | 494.3 |  | 0 | 0.8747 | 12.561 | 0.4426 | 32.1989 | 0.5248 | 32.7 | 25.8532 | 0.4214 | 26.3 | 494.3437 |  |  | 0 | 0 | 11.7 | 853 | 836 | 850 | 97 | 22.78 | 0.52 | 982 | -2 | 74 | 35 | 189 | 169 | 4.3 | 175 | n/a | 1 | 21:58 | 47.1588 | -88.486 | 311.8 | 29.7 | 12 | 9 | 0x2c0214c1 | 1.4468 | 1.3936 | 2.3936 | 14.687 | 14.83 | 1.01 | 14.322 | 3039.089 | 68.164 | 0.816 | 0.013 | 0.829 | 0.655 | 0.011 | 0.666 | 3.7981 |  |  |  | 0 | 0.32476 | -5 | 0.00512 | 10.9363 | 11.9363 | 2.8894 | #NAME? | 24604.9483 | 551.8666 | 5.303 | 30.75
2019-03-06 | 16:57 | 14.36 | 0.4492 | 4491.938 | 35.4 | 0.6 | 456.4 |  | 0 | 0.8752 | 12.5684 | 0.3931 | 30.9395 | 0.5251 | 31.5 | 24.8421 | 0.4216 | 25.3 | 456.4379 |  |  | 0 | 0 | 11.7 | 854 | 836 | 850 | 97 | 22.78 | 0.52 | 982 | -2 | 74 | 35 | 189 | 169 | 4.3 | 175 | n/a | 1 | 21:58 | 47.1587 | -88.4859 | 311.8 | 29.1 | 12 | 9 | 0x2c0214c1 | 1.5 | 1.5468 | 2.5468 | 14.687 | 14.89 | 1.01 | 14.255 | 3051.642 | 60.756 | 0.787 | 0.013 | 0.8 | 0.632 | 0.011 | 0.642 | 3.5192 |  |  |  | 0 | 0.23236 | -5 | 0.00588 | 8.6783 | 9.6783 | 2.2928 | #NAME? | 19605.4061 | 390.3296 | 4.0603 | 22.6093
2019-03-06 | 16:57 | 14.36 | 0.4393 | 4393.0831 | 33.4 | 0.7 | 427.5 |  | 0 | 0.8754 | 12.5704 | 0.3846 | 29.227 | 0.5963 | 29.8 | 23.467 | 0.4788 | 23.9 | 427.5244 |  |  | 0 | 0 | 11.8 | 853 | 836 | 850 | 97 | 22.78 | 0.52 | 982 | -2 | 74 | 35 | 189 | 169 | 4.4 | 175 | n/a | 1 | 21:58 | 47.1587 | -88.4857 | 311.7 | 28.2 | 12 | 9 | 0x2c0214c1 | 1.3596 | 1.6468 | 2.4596 | 14.687 | 14.91 | 1.02 | 14.237 | 3054.361 | 59.472 | 0.744 | 0.015 | 0.759 | 0.597 | 0.012 | 0.609 | 3.2987 |  |  |  | 0 | 0.07232 | -5 | 0.00512 | 4.7673 | 5.7673 | 1.2595 | #NAME? | 10779.5944 | 209.8914 | 2.107 | 11.6419
2019-03-06 | 16:57 | 14.363 | 0.4236 | 4236.2651 | 31.5 | 0.7 | 389.1 |  | 0 | 0.8755 | 12.5748 | 0.3709 | 27.5905 | 0.6128 | 28.2 | 22.153 | 0.4921 | 22.6 | 389.1481 |  |  | 0 | 0 | 11.7 | 853 | 836 | 850 | 97 | 22.78 | 0.52 | 982 | -2 | 74 | 35 | 189 | 169 | 4.3 | 175 | n/a | 1 | 21:58 | 47.1586 | -88.4856 | 311.6 | 27.3 | 12 | 9 | 0x2c0214c1 | 1.2 | 1.7 | 2.3 | 14.687 | 14.93 | 1.02 | 14.221 | 3058.527 | 57.415 | 0.703 | 0.016 | 0.718 | 0.564 | 0.013 | 0.577 | 3.0057 |  |  |  | 0 | 0.00372 | -5 | 0.00588 | 3.0909 | 4.0909 | 0.81662 | #NAME? | 6998.5167 | 131.3769 | 1.2905 | 6.8776
2019-03-06 | 16:57 | 14.37 | 0.4593 | 4593.5 | 29.7 | 0.7 | 368.6 |  | 0 | 0.8752 | 12.5764 | 0.402 | 25.9505 | 0.6126 | 26.6 | 20.8363 | 0.4919 | 21.3 | 368.5509 |  |  | 0 | 0 | 11.7 | 853 | 836 | 850 | 97 | 22.78 | 0.52 | 982 | -2 | 74 | 35 | 189 | 169 | 4.4 | 175 | n/a | 1 | 21:58 | 47.1586 | -88.4854 | 311.4 | 26.5 | 12 | 9 | 0x2c0214c1 | 1.2468 | 1.7468 | 2.3468 | 14.687 | 14.88 | 1.01 | 14.262 | 3051.683 | 62.087 | 0.659 | 0.016 | 0.675 | 0.529 | 0.012 | 0.542 | 2.8398 |  |  |  | 0 | -0.02588 | -5 | 0.00512 | 2.3676 | 3.3676 | 0.62551 | #NAME? | 5348.6923 | 108.82 | 0.92718 | 4.9773
2019-03-06 | 16:57 | 14.37 | 0.4752 | 4751.8644 | 28.2 | 0.7 | 365.8 |  | 0 | 0.8751 | 12.5746 | 0.4158 | 24.7053 | 0.6125 | 25.3 | 19.8365 | 0.4918 | 20.3 | 365.7839 |  |  | 0 | 0 | 11.8 | 853 | 836 | 850 | 97 | 22.78 | 0.52 | 982 | -2 | 74 | 35 | 189 | 169 | 4.4 | 174.9 | n/a | 1 | 21:58 | 47.1586 | -88.4853 | 311.3 | 25.6 | 12 | 9 | 0x2c0214c1 | 1.3 | 1.8468 | 2.4 | 14.687 | 14.87 | 1.01 | 14.278 | 3048.491 | 64.161 | 0.627 | 0.016 | 0.643 | 0.504 | 0.012 | 0.516 | 2.816 |  |  |  | 0 | -0.03516 | -5 | 0.005 | 2.1408 | 3.1408 | 0.56559 | #NAME? | 4831.301 | 101.6835 | 0.79875 | 4.4628
2019-03-06 | 16:57 | 14.37 | 0.3968 | 3967.7444 | 26.4 | 0.7 | 338.5 |  | 0 | 0.8757 | 12.5841 | 0.3475 | 23.0784 | 0.613 | 23.7 | 18.5302 | 0.4922 | 19 | 338.5215 |  |  | 0 | 0 | 11.7 | 853 | 836 | 850 | 97 | 22.78 | 0.52 | 982 | -2 | 73.12 | 35 | 189 | 169 | 4.3 | 174.5 | n/a | 1 | 21:58 | 47.1585 | -88.4852 | 311.2 | 25.1 | 12 | 9 | 0x2c0214c1 | 1.3 | 1.8064 | 2.3064 | 14.687 | 14.96 | 1.02 | 14.192 | 3065.332 | 53.869 | 0.589 | 0.016 | 0.604 | 0.473 | 0.013 | 0.485 | 2.6185 |  |  |  | 0 | -0.04304 | -5 | 0.005 | 1.9482 | 2.9482 | 0.51472 | #NAME? | 4421.0053 | 77.6931 | 0.68219 | 3.7766
2019-03-06 | 16:57 | 14.382 | 0.3376 | 3375.9777 | 25.3 | 0.7 | 315 |  | 0 | 0.8761 | 12.6012 | 0.2958 | 22.1475 | 0.6133 | 22.8 | 17.7827 | 0.4924 | 18.3 | 315.0078 |  |  | 0 | 0 | 11.8 | 853 | 837 | 850 | 97 | 22.78 | 0.52 | 982 | -2 | 73 | 35 | 189 | 169 | 4.3 | 174.2 | n/a | 1 | 21:58 | 47.1585 | -88.485 | 311 | 24.5 | 12 | 9 | 0x2c0214c1 | 1.3 | 1.7468 | 2.2468 | 14.687 | 15.01 | 1.02 | 14.136 | 3078.295 | 45.989 | 0.567 | 0.016 | 0.582 | 0.455 | 0.013 | 0.468 | 2.4436 |  |  |  | 0 | -0.04136 | -5 | 0.005 | 1.9893 | 2.9893 | 0.52556 | #NAME? | 4533.26 | 67.7258 | 0.67006 | 3.5986
2019-03-06 | 16:57 | 14.376 | 0.5635 | 5635.0566 | 24.1 | 0.8 | 304.7 |  | 0 | 0.8743 | 12.5687 | 0.4927 | 21.0689 | 0.6994 | 21.8 | 16.9167 | 0.5616 | 17.5 | 304.7086 |  |  | 0 | 0 | 11.7 | 853 | 837 | 850 | 97 | 22.78 | 0.52 | 982 | -2 | 73 | 35 | 189 | 169 | 4.3 | 174.2 | n/a | 1 | 21:58 | 47.1585 | -88.4849 | 310.7 | 23.5 | 12 | 9 | 0x2c0214c1 | 1.3468 | 1.8468 | 2.3 | 14.687 | 14.78 | 1.01 | 14.38 | 3031.921 | 75.64 | 0.532 | 0.018 | 0.55 | 0.427 | 0.014 | 0.442 | 2.3341 |  |  |  | 0 | -0.04452 | -5 | 0.00588 | 1.912 | 2.912 | 0.50516 | #NAME? | 4291.64 | 107.0673 | 0.60441 | 3.3039
2019-03-06 | 16:57 | 14.357 | 0.5789 | 5788.9908 | 23.3 | 0.8 | 312.3 |  | 0 | 0.8743 | 12.552 | 0.5061 | 20.4023 | 0.6994 | 21.1 | 16.3815 | 0.5616 | 16.9 | 312.3036 |  |  | 0 | 0 | 11.7 | 853 | 837 | 850 | 97 | 22.78 | 0.52 | 982 | -2 | 73 | 35 | 189 | 169 | 4.3 | 174.6 | n/a | 1 | 21:58 | 47.1585 | -88.4847 | 310.4 | 22.6 | 12 | 9 | 0x2c0214c1 | 1.4 | 1.9 | 2.3 | 14.687 | 14.78 | 1.01 | 14.379 | 3028.467 | 77.722 | 0.515 | 0.018 | 0.533 | 0.414 | 0.014 | 0.428 | 2.3928 |  |  |  | 0 | -0.04676 | -5 | 0.006 | 1.8573 | 2.8573 | 0.4907 | #NAME? | 4164.0253 | 106.8648 | 0.56923 | 3.29
2019-03-06 | 16:57 | 14.385 | 0.4212 | 4211.962 | 22.7 | 0.8 | 302.9 |  | 0 | 0.8755 | 12.5936 | 0.3687 | 19.8497 | 0.7004 | 20.6 | 15.9378 | 0.5623 | 16.5 | 302.8823 |  |  | 0 | 0 | 11.8 | 853 | 837 | 850 | 97 | 22.78 | 0.52 | 982 | -2 | 73 | 35 | 189 | 169 | 4.4 | 174.9 | n/a | 1 | 21:58 | 47.1585 | -88.4846 | 310.2 | 22 | 12 | 9 | 0x2c0214c1 | 1.4468 | 1.9936 | 2.4404 | 14.687 | 14.92 | 1.02 | 14.226 | 3061.2 | 57.048 | 0.505 | 0.018 | 0.523 | 0.406 | 0.014 | 0.42 | 2.3379 |  |  |  | 0 | -0.04348 | -5 | 0.006 | 1.9375 | 2.9375 | 0.51188 | #NAME? | 4390.6796 | 81.824 | 0.58233 | 3.3533
2019-03-06 | 16:57 | 14.586 | 0.2934 | 2934.0502 | 22.1 | 0.8 | 275.2 |  | 0 | 0.875 | 12.7634 | 0.2567 | 19.2992 | 0.7 | 20 | 15.4958 | 0.5621 | 16.1 | 275.2498 |  |  | 0 | 0 | 11.7 | 854 | 836 | 850 | 97 | 22.78 | 0.52 | 982 | -2 | 73 | 35 | 189 | 169 | 4.3 | 175 | n/a | 1 | 21:58 | 47.1585 | -88.4845 | 309.9 | 20.8 | 12 | 9 | 0x2c0214c1 | 1.5 | 2.1 | 2.6 | 14.687 | 14.87 | 1.01 | 14.28 | 3089.353 | 39.553 | 0.489 | 0.018 | 0.507 | 0.393 | 0.014 | 0.407 | 2.1156 |  |  |  | 0 | -0.04828 | -5 | 0.00688 | 1.8202 | 2.8202 | 0.48089 | #NAME? | 4162.7865 | 53.2962 | 0.52955 | 2.8507
2019-03-06 | 16:57 | 14.55 | 0.3829 | 3828.8411 | 21.5 | 0.8 | 270.3 |  | 0 | 0.8745 | 12.7251 | 0.3348 | 18.8353 | 0.6996 | 19.5 | 15.1233 | 0.5618 | 15.7 | 270.2856 |  |  | 0 | 0 | 11.7 | 853 | 836 | 850 | 97 | 22.78 | 0.52 | 982 | -2 | 72.1209 | 35 | 189 | 169 | 4.3 | 175 | n/a | 1 | 21:58 | 47.1586 | -88.4844 | 309.7 | 19.6 | 12 | 9 | 0x2c0214c1 | 1.5 | 2.1 | 2.6 | 14.687 | 14.81 | 1.01 | 14.345 | 3070.798 | 51.43 | 0.476 | 0.018 | 0.494 | 0.382 | 0.014 | 0.396 | 2.0712 |  |  |  | 0 | -0.047242 | -5 | 0.006121 | 1.8455 | 2.8455 | 0.48759 | #NAME? | 4195.4651 | 70.266 | 0.52191 | 2.8298
2019-03-06 | 16:58 | 14.306 | 0.6296 | 6295.7285 | 21.1 | 0.8 | 284.2 |  | 0 | 0.8743 | 12.5072 | 0.5504 | 18.4091 | 0.6994 | 19.1 | 14.7811 | 0.5616 | 15.3 | 284.1784 |  |  | 0 | 0 | 11.8 | 853 | 836 | 849 | 97 | 22.78 | 0.52 | 982 | -2 | 72 | 35 | 189 | 169 | 4.3 | 174.9 | n/a | 1 | 21:58 | 47.1586 | -88.4843 | 309.4 | 19.3 | 12 | 9 | 0x2c0214c1 | 1.5 | 2.1468 | 2.6468 | 14.687 | 14.77 | 1.01 | 14.383 | 3018.425 | 84.544 | 0.465 | 0.018 | 0.483 | 0.374 | 0.014 | 0.388 | 2.1778 |  |  |  | 0 | -0.04348 | -5 | 0.006 | 1.9374 | 2.9374 | 0.51187 | #NAME? | 4329.3006 | 121.2607 | 0.53642 | 3.1236
2019-03-06 | 16:58 | 13.932 | 1.2541 | 12541.0092 | 20.6 | 0.9 | 325.3 |  | 0 | 0.8717 | 12.1442 | 1.0932 | 17.99 | 0.7677 | 18.8 | 14.4446 | 0.6164 | 15.1 | 325.3116 |  |  | 0 | 0 | 11.7 | 853 | 837 | 850 | 97 | 22.78 | 0.52 | 982 | -2 | 72 | 35 | 189 | 169 | 4.3 | 174.6 | n/a | 1 | 21:58 | 47.1587 | -88.4842 | 308.9 | 19.6 | 12 | 9 | 0x2c0214c1 | 1.8276 | 1.6384 | 2.934 | 14.687 | 14.46 | 0.98 | 14.723 | 2890.067 | 165.577 | 0.448 | 0.019 | 0.467 | 0.36 | 0.015 | 0.375 | 2.4584 |  |  |  | 0 | 0.397 | -5 | 0.00512 | 12.7017 | 13.7017 | 3.3558 | #NAME? | 27175.4723 | 1556.9304 | 3.3851 | 23.1165
2019-03-06 | 16:58 | 13.459 | 1.8802 | 18801.7108 | 20.1 | 0.9 | 417.6 |  | 0 | 0.8697 | 11.706 | 1.6353 | 17.5147 | 0.7828 | 18.3 | 14.0629 | 0.6285 | 14.7 | 417.572 |  |  | 0 | 0 | 11.8 | 855 | 838 | 852 | 97 | 22.78 | 0.52 | 982 | -2 | 72 | 35 | 189 | 169 | 4.4 | 174.2 | n/a | 1 | 21:58 | 47.1588 | -88.4842 | 308.6 | 20.7 | 12 | 9 | 0x2c0214c1 | 1.8724 | 1.0468 | 2.8724 | 14.687 | 14.23 | 0.97 | 14.976 | 2762.139 | 245.588 | 0.433 | 0.019 | 0.452 | 0.347 | 0.016 | 0.363 | 3.1288 |  |  |  | 0 | 0.58372 | -5 | 0.005 | 17.2647 | 18.2647 | 4.5613 | #NAME? | 35302.9692 | 3138.8665 | 4.435 | 39.9893
2019-03-06 | 16:58 | 13.008 | 2.3027 | 23026.5225 | 20.1 | 1 | 598.9 |  | 0 | 0.8693 | 11.3073 | 2.0016 | 17.4722 | 0.8693 | 18.3 | 14.0289 | 0.698 | 14.7 | 598.9392 |  |  | 0 | 0 | 11.7 | 863 | 845 | 859 | 97 | 22.78 | 0.52 | 982 | -2 | 72 | 35 | 189 | 169 | 4.3 | 174 | n/a | 1 | 21:58 | 47.1589 | -88.4841 | 308.4 | 22.5 | 12 | 10 | 0x2c0215c1 | 1.313 | 1.1468 | 2.2195 | 14.687 | 14.18 | 0.97 | 15.04 | 2670.896 | 300.923 | 0.432 | 0.022 | 0.454 | 0.347 | 0.017 | 0.364 | 4.4926 |  |  |  | 0 | 0.84476 | -5 | 0.005 | 23.6438 | 24.6438 | 6.2467 | #NAME? | 46750.0854 | 5267.2122 | 6.0737 | 78.6363
2019-03-06 | 16:58 | 13.214 | 2.8319 | 28318.7299 | 26.8 | 1 | 840.4 |  | 0 | 0.8629 | 11.4025 | 2.4436 | 23.0932 | 0.8462 | 23.9 | 18.5276 | 0.6789 | 19.2 | 840.3672 |  |  | 0 | 0 | 11.7 | 874 | 857 | 870 | 96.1 | 22.57 | 0.52 | 982 | -2 | 72 | 35 | 189 | 169 | 4.2 | 174 | n/a | 1 | 21:58 | 47.159 | -88.4841 | 308.3 | 25.8 | 12 | 10 | 0x2c0215c1 | 1.1467 | 1.3402 | 2.0402 | 14.687 | 13.49 | 0.92 | 15.891 | 2584.532 | 352.521 | 0.548 | 0.02 | 0.568 | 0.44 | 0.016 | 0.456 | 6.0487 |  |  |  | 0 | 1.0408 | -5 | 0.00588 | 28.4346 | 29.4346 | 7.5124 | #NAME? | 54404.6502 | 7420.6014 | 9.262 | 127.3257
2019-03-06 | 16:58 | 11.898 | 4.0279 | 40278.874 | 45.5 | 0.9 | 996.6 |  | 0 | 0.862 | 10.2564 | 3.4721 | 39.2648 | 0.7758 | 40 | 31.4986 | 0.6224 | 32.1 | 996.5796 |  |  | 0 | 0 | 11.7 | 877 | 862 | 874 | 96 | 22.54 | 0.52 | 982 | -2 | 72 | 35 | 189 | 169 | 4.2 | 174 | n/a | 1 | 21:58 | 47.1591 | -88.4841 | 308.2 | 30.8 | 12 | 10 | 0x2c0215c1 | 1.2468 | 1.6404 | 2.3404 | 14.687 | 13.4 | 0.91 | 16.007 | 2341.907 | 504.597 | 0.939 | 0.019 | 0.957 | 0.753 | 0.015 | 0.768 | 7.226 |  |  |  | 0 | 0.9706 | -5 | 0.00512 | 26.719 | 27.719 | 7.0592 | #NAME? | 46323.1619 | 9980.9807 | 14.8944 | 142.931
2019-03-06 | 16:58 | 11.646 | 6.527 | 65270.4706 | 70.3 | 0.9 | 2616.1 |  | 0 | 0.8398 | 9.7801 | 5.4815 | 59.0423 | 0.7558 | 59.8 | 47.3643 | 0.6063 | 48 | 2616.1358 |  |  | 0 | 0 | 11.7 | 862 | 846 | 859 | 96 | 22.54 | 0.52 | 982 | -2 | 71.12 | 35 | 189 | 169 | 4.3 | 174 | n/a | 1 | 21:58 | 47.1593 | -88.4841 | 308.5 | 37.1 | 12 | 10 | 0x2c0215c1 | 1.3 | 1.8468 | 2.5468 | 14.687 | 11.43 | 0.78 | 19.074 | 1988.632 | 709.397 | 1.257 | 0.016 | 1.273 | 1.009 | 0.013 | 1.021 | 16.8922 |  |  |  | 0 | 0.38424 | -5 | 0.005 | 12.3899 | 13.3899 | 3.2734 | #NAME? | 18240.1644 | 6506.7433 | 9.2548 | 154.9389
2019-03-06 | 16:58 | 12.629 | 3.7093 | 37093.4018 | 79.8 | 1 | 5112.3 |  | 0 | 0.8556 | 10.8055 | 3.1737 | 68.3146 | 0.84 | 69.2 | 54.8026 | 0.6739 | 55.5 | 5112.2774 |  |  | 0 | 0 | 11.8 | 853 | 837 | 850 | 96 | 22.54 | 0.52 | 982 | -2 | 71 | 35 | 189 | 169 | 4.4 | 174 | n/a | 1 | 21:58 | 47.1595 | -88.4841 | 309.1 | 43.6 | 12 | 10 | 0x2c0215c1 | 1.4404 | 1.9468 | 2.6936 | 14.687 | 12.76 | 0.87 | 16.879 | 2354.233 | 440.091 | 1.559 | 0.019 | 1.578 | 1.25 | 0.015 | 1.266 | 35.3698 |  |  |  | 0 | 0.108 | -5 | 0.00588 | 5.6392 | 6.6392 | 1.4899 | #NAME? | 9828.3031 | 1837.2641 | 5.2184 | 147.6596
2019-03-06 | 16:58 | 13.794 | 1.932 | 19320.401 | 76 | 1 | 4061 |  | 0 | 0.8635 | 11.9103 | 1.6682 | 65.6247 | 0.8635 | 66.5 | 52.6447 | 0.6927 | 53.3 | 4060.9846 |  |  | 0 | 0 | 11.7 | 851 | 834 | 847 | 96 | 22.54 | 0.52 | 982 | -2 | 71 | 35 | 189 | 169.9 | 4.3 | 174 | n/a | 1 | 21:58 | 47.1597 | -88.4842 | 309.8 | 45 | 12 | 9 | 0x2c0215c0 | 1.6 | 2 | 2.7532 | 14.687 | 13.54 | 0.92 | 15.814 | 2689.11 | 239.727 | 1.552 | 0.02 | 1.572 | 1.245 | 0.016 | 1.261 | 29.1158 |  |  |  | 0 | 0.02644 | -5 | 0.006 | 3.6461 | 4.6461 | 0.96331 | #NAME? | 7258.5205 | 647.0778 | 3.3605 | 78.5902
2019-03-06 | 16:58 | 14.013 | 1.1933 | 11932.5456 | 66.3 | 1 | 2184.9 |  | 0 | 0.8699 | 12.1903 | 1.038 | 57.6538 | 0.8699 | 58.5 | 46.2504 | 0.6979 | 46.9 | 2184.9373 |  |  | 0 | 0 | 11.7 | 851 | 833 | 848 | 96 | 22.54 | 0.52 | 982 | -2 | 71 | 35 | 189 | 170 | 4.3 | 174 | n/a | 2 | 21:58 | 47.1598 | -88.4842 | 310.4 | 40.9 | 12 | 9 | 0x2c0215c0 | 1.6 | 2.0468 | 2.7468 | 14.687 | 14.25 | 0.97 | 14.953 | 2862.755 | 155.153 | 1.418 | 0.021 | 1.439 | 1.137 | 0.017 | 1.155 | 16.2938 |  |  |  | 0 | 0.29884 | -5 | 0.00512 | 10.3029 | 11.3029 | 2.722 | #NAME? | 21834.9147 | 1183.3889 | 8.6722 | 124.2767
2019-03-06 | 16:58 | 14.037 | 0.9593 | 9593.4932 | 58.5 | 1 | 1266.4 |  | 0 | 0.8726 | 12.2482 | 0.8371 | 51.0695 | 0.8726 | 51.9 | 40.9684 | 0.7 | 41.7 | 1266.366 |  |  | 0 | 0 | 11.7 | 851 | 832 | 847 | 96 | 22.54 | 0.52 | 982 | -2 | 71 | 35 | 189.9 | 169.1 | 4.3 | 174 | n/a | 2 | 21:58 | 47.16 | -88.4842 | 310.8 | 37.2 | 12 | 10 | 0x2c0615c0 | 1.6936 | 2.1936 | 2.8936 | 14.687 | 14.57 | 0.99 | 14.601 | 2927.647 | 127.354 | 1.278 | 0.022 | 1.3 | 1.025 | 0.018 | 1.043 | 9.6121 |  |  |  | 0 | 0.3282 | -5 | 0.005 | 11.0204 | 12.0204 | 2.9116 | #NAME? | 23884.8955 | 1039.004 | 8.3624 | 78.4193
2019-03-06 | 16:58 | 14.101 | 0.8128 | 8127.7778 | 54.4 | 1 | 797.1 |  | 0 | 0.8738 | 12.3212 | 0.7102 | 47.5108 | 0.8738 | 48.4 | 38.1136 | 0.701 | 38.8 | 797.0639 |  |  | 0 | 0 | 11.7 | 852 | 833 | 847 | 96 | 22.54 | 0.52 | 982 | -2 | 71 | 35 | 190 | 169.9 | 4.3 | 174 | n/a | 2 | 21:58 | 47.1601 | -88.4842 | 311 | 35.3 | 12 | 10 | 0x2c0615c0 | 1.6128 | 2.0192 | 2.6256 | 14.687 | 14.71 | 1 | 14.443 | 2967.824 | 108.88 | 1.198 | 0.022 | 1.22 | 0.961 | 0.018 | 0.979 | 6.0967 |  |  |  | 0 | 0.11844 | -5 | 0.00588 | 5.8944 | 6.8944 | 1.5573 | #NAME? | 12950.4206 | 475.1096 | 4.1934 | 26.6036
2019-03-06 | 16:58 | 14.12 | 0.8657 | 8657.2917 | 52.9 | 1 | 576.7 |  | 0 | 0.8734 | 12.3329 | 0.7562 | 46.2001 | 0.8734 | 47.1 | 37.0622 | 0.7007 | 37.8 | 576.7384 |  |  | 0 | 0 | 11.7 | 852 | 833 | 848 | 96 | 22.54 | 0.52 | 982 | -2 | 71 | 35 | 190 | 170 | 4.4 | 174.4 | n/a | 2 | 21:58 | 47.1602 | -88.4842 | 311.3 | 33.6 | 12 | 10 | 0x2c0615c0 | 1.4468 | 1.8404 | 2.3404 | 14.687 | 14.66 | 1 | 14.49 | 2962.567 | 115.609 | 1.162 | 0.022 | 1.184 | 0.932 | 0.018 | 0.95 | 4.3994 |  |  |  | 0 | 0.13664 | -5 | 0.00512 | 6.3391 | 7.3391 | 1.6748 | #NAME? | 13902.928 | 542.5375 | 4.3738 | 20.6458
2019-03-06 | 16:58 | 14.12 | 0.8694 | 8694.2786 | 52.6 | 1 | 482.8 |  | 0 | 0.8735 | 12.3333 | 0.7594 | 45.9442 | 0.8735 | 46.8 | 36.8568 | 0.7007 | 37.6 | 482.8368 |  |  | 0 | 0 | 11.7 | 852 | 834 | 849 | 96 | 22.54 | 0.52 | 982 | -2 | 70.12 | 35 | 190 | 170 | 4.3 | 174.8 | n/a | 2 | 21:58 | 47.1603 | -88.4841 | 311.5 | 32 | 12 | 9 | 0x2c0415c0 | 1.5 | 2 | 2.5 | 14.687 | 14.67 | 1 | 14.487 | 2963.96 | 116.158 | 1.156 | 0.022 | 1.178 | 0.928 | 0.018 | 0.945 | 3.6847 |  |  |  | 0 | 0.34452 | -5 | 0.005 | 11.4192 | 12.4192 | 3.017 | #NAME? | 25056.2477 | 981.9578 | 7.845 | 31.1491
2019-03-06 | 16:58 | 14.12 | 0.8768 | 8768.1416 | 52.6 | 1 | 440.7 |  | 0 | 0.8734 | 12.3329 | 0.7658 | 45.9427 | 0.8734 | 46.8 | 36.8556 | 0.7007 | 37.6 | 440.7 |  |  | 0 | 0 | 11.6 | 852 | 834 | 849 | 96 | 22.54 | 0.52 | 982 | -2 | 70 | 35 | 190 | 170 | 4.3 | 174.9 | n/a | 2 | 21:58 | 47.1605 | -88.4841 | 311.4 | 30.7 | 12 | 9 | 0x2c0415c0 | 1.5 | 2.1404 | 2.6404 | 14.687 | 14.67 | 1 | 14.491 | 2963.453 | 117.125 | 1.156 | 0.022 | 1.178 | 0.927 | 0.018 | 0.945 | 3.3627 |  |  |  | 0 | 0.30248 | -5 | 0.00588 | 10.3919 | 11.3919 | 2.7455 | #NAME? | 22798.1114 | 901.0532 | 7.1315 | 25.8696
2019-03-06 | 16:58 | 14.12 | 0.8533 | 8533.0942 | 52.7 | 1 | 418.5 |  | 0 | 0.8737 | 12.3365 | 0.7455 | 46.0433 | 0.8737 | 46.9 | 36.9364 | 0.7009 | 37.6 | 418.4818 |  |  | 0 | 0 | 11.7 | 852 | 835 | 849 | 96 | 22.54 | 0.52 | 982 | -2 | 70 | 35 | 190 | 170 | 4.4 | 174.5 | n/a | 2 | 21:58 | 47.1606 | -88.4841 | 311.4 | 30.3 | 12 | 9 | 0x2c0415c0 | 1.5936 | 2.3936 | 2.9404 | 14.687 | 14.69 | 1 | 14.457 | 2968.609 | 114.183 | 1.16 | 0.022 | 1.182 | 0.931 | 0.018 | 0.948 | 3.1978 |  |  |  | 0 | 0.10487 | -5 | 0.006 | 5.5627 | 6.5627 | 1.4697 | #NAME? | 12224.9632 | 470.2145 | 3.8339 | 13.1688
2019-03-06 | 16:58 | 14.12 | 0.8714 | 8714.211 | 51.9 | 1 | 396.9 |  | 0 | 0.8735 | 12.3342 | 0.7612 | 45.3151 | 0.8735 | 46.2 | 36.3522 | 0.7007 | 37.1 | 396.9159 |  |  | 0 | 0 | 11.7 | 853 | 835 | 849 | 96 | 22.54 | 0.52 | 982 | -2 | 70 | 35 | 190 | 170 | 4.3 | 174.2 | n/a | 2 | 21:58 | 47.1607 | -88.484 | 311.7 | 29.9 | 12 | 9 | 0x2c0415c0 | 1.5596 | 2.266 | 2.7724 | 14.687 | 14.68 | 1 | 14.479 | 2965.51 | 116.485 | 1.141 | 0.022 | 1.163 | 0.915 | 0.018 | 0.933 | 3.0304 |  |  |  | 0 | 0.00245 | -5 | 0.006 | 3.0599 | 4.0599 | 0.80842 | #NAME? | 6717.5663 | 263.8655 | 2.0727 | 6.8646
2019-03-06 | 16:58 | 14.112 | 1.002 | 10020.3949 | 48.2 | 1 | 403.5 |  | 0 | 0.8725 | 12.3127 | 0.8743 | 42.0722 | 0.8725 | 42.9 | 33.7507 | 0.6999 | 34.5 | 403.5348 |  |  | 0 | 0 | 11.7 | 853 | 836 | 849 | 96 | 22.54 | 0.52 | 982 | -2 | 70 | 35 | 190 | 170 | 4.4 | 174 | n/a | 2 | 21:58 | 47.1608 | -88.484 | 312 | 29.2 | 12 | 9 | 0x2c0415c0 | 1.4468 | 2.0936 | 2.5404 | 14.687 | 14.55 | 0.99 | 14.615 | 2939.635 | 132.85 | 1.052 | 0.022 | 1.074 | 0.844 | 0.017 | 0.861 | 3.0594 |  |  |  | 0 | -0.02736 | -5 | 0.00512 | 2.3314 | 3.3314 | 0.61595 | #NAME? | 5073.5984 | 229.2895 | 1.4567 | 5.2803
2019-03-06 | 16:58 | 14.11 | 0.9394 | 9393.7854 | 44.7 | 1 | 417.9 |  | 0 | 0.873 | 12.3185 | 0.8201 | 39.0123 | 0.873 | 39.9 | 31.296 | 0.7004 | 32 | 417.9283 |  |  | 0 | 0 | 11.7 | 853 | 836 | 850 | 96 | 22.54 | 0.52 | 982 | -2 | 70 | 35 | 190 | 170 | 4.4 | 174 | n/a | 2 | 21:58 | 47.1609 | -88.4839 | 312.3 | 28.7 | 12 | 9 | 0x2c0415c0 | 1.4532 | 2.0596 | 2.5128 | 14.687 | 14.61 | 1 | 14.544 | 2951.523 | 125.065 | 0.979 | 0.022 | 1.001 | 0.785 | 0.018 | 0.803 | 3.1798 |  |  |  | 0 | -0.037033 | -5 | 0.005879 | 2.095 | 3.095 | 0.5535 | #NAME? | 4577.6164 | 193.9675 | 1.2175 | 4.9317
2019-03-06 | 16:58 | 14.11 | 0.8527 | 8527.184 | 41.5 | 1 | 407.7 |  | 0 | 0.8738 | 12.3291 | 0.7451 | 36.2247 | 0.8738 | 37.1 | 29.0598 | 0.701 | 29.8 | 407.7348 |  |  | 0 | 0 | 11.6 | 853 | 836 | 850 | 96 | 22.54 | 0.52 | 982 | -2 | 70 | 35 | 190 | 170 | 4.4 | 174 | n/a | 2 | 21:58 | 47.161 | -88.4839 | 312.5 | 28.4 | 12 | 9 | 0x2c0415c0 | 1.3532 | 1.9 | 2.3468 | 14.687 | 14.71 | 1 | 14.445 | 2968.85 | 114.194 | 0.913 | 0.022 | 0.936 | 0.733 | 0.018 | 0.75 | 3.1178 |  |  |  | 0 | -0.044159 | -5 | 0.006 | 1.9209 | 2.9209 | 0.50749 | #NAME? | 4221.7445 | 162.3854 | 1.0423 | 4.4336
2019-03-06 | 16:58 | 14.017 | 1.018 | 10179.6506 | 38.3 | 1 | 394 |  | 0 | 0.8731 | 12.2382 | 0.8888 | 33.4227 | 0.8731 | 34.3 | 26.812 | 0.7004 | 27.5 | 394.0162 |  |  | 0 | 0 | 11.7 | 853 | 836 | 850 | 96 | 22.54 | 0.52 | 982 | -2 | 69.12 | 35 | 190 | 170 | 4.4 | 174.3 | n/a | 2 | 21:58 | 47.1611 | -88.4839 | 312.5 | 28.5 | 12 | 9 | 0x2c0415c0 | 1.3 | 1.9467 | 2.4 | 14.687 | 14.62 | 1 | 14.538 | 2935.417 | 135.679 | 0.84 | 0.022 | 0.861 | 0.673 | 0.018 | 0.691 | 3.0011 |  |  |  | 0 | -0.04148 | -5 | 0.00512 | 1.9863 | 2.9863 | 0.52479 | #NAME? | 4316.4766 | 199.5135 | 0.98963 | 4.4131
2019-03-06 | 16:58 | 13.813 | 1.3268 | 13268.0779 | 36 | 1 | 423.9 |  | 0 | 0.8719 | 12.0433 | 1.1568 | 31.3639 | 0.8719 | 32.2 | 25.1604 | 0.6994 | 25.9 | 423.8531 |  |  | 0 | 0 | 11.7 | 854 | 837 | 850 | 96 | 22.54 | 0.52 | 982 | -2 | 69 | 35 | 190 | 170 | 4.3 | 174.7 | n/a | 2 | 21:58 | 47.1613 | -88.4839 | 312.6 | 28.6 | 12 | 9 | 0x2c0415c0 | 1.2064 | 1.9064 | 2.2596 | 14.687 | 14.48 | 0.99 | 14.693 | 2871.994 | 175.584 | 0.783 | 0.022 | 0.805 | 0.628 | 0.017 | 0.646 | 3.2097 |  |  |  | 0 | -0.039242 | -5 | 0.005 | 2.041 | 3.041 | 0.53924 | #NAME? | 4339.5076 | 265.3028 | 0.94889 | 4.8498
2019-03-06 | 16:58 | 13.83 | 1.3805 | 13805.2657 | 34.8 | 1 | 500.8 |  | 0 | 0.8712 | 12.0487 | 1.2028 | 30.2976 | 0.8712 | 31.2 | 24.305 | 0.6989 | 25 | 500.8015 |  |  | 0 | 0 | 11.7 | 854 | 838 | 851 | 96 | 22.54 | 0.52 | 982 | -2 | 69 | 35 | 190 | 170 | 4.3 | 175 | n/a | 2 | 21:58 | 47.1614 | -88.4839 | 312.8 | 28.4 | 12 | 9 | 0x2c0415c0 | 1.1 | 1.8 | 2.1 | 14.687 | 14.4 | 0.98 | 14.781 | 2860.495 | 181.741 | 0.753 | 0.022 | 0.775 | 0.604 | 0.017 | 0.622 | 3.7755 |  |  |  | 0 | 0.34815 | -5 | 0.00588 | 11.5078 | 12.5078 | 3.0404 | #NAME? | 24369.2939 | 1548.2984 | 5.1456 | 32.1645
2019-03-06 | 16:58 | 14.074 | 0.9653 | 9653.4286 | 34.5 | 1 | 508.8 |  | 0 | 0.873 | 12.2859 | 0.8427 | 30.1171 | 0.873 | 31 | 24.1602 | 0.7003 | 24.9 | 508.7632 |  |  | 0 | 0 | 11.7 | 853 | 836 | 849 | 96 | 22.54 | 0.52 | 982 | -2 | 69 | 35 | 190 | 170 | 4.3 | 174.6 | n/a | 2 | 21:58 | 47.1615 | -88.4839 | 313.1 | 28.6 | 12 | 9 | 0x2c0415c0 | 1.0064 | 1.6128 | 1.9128 | 14.687 | 14.61 | 0.99 | 14.553 | 2943.916 | 128.521 | 0.756 | 0.022 | 0.778 | 0.606 | 0.018 | 0.624 | 3.8712 |  |  |  | 0 | 0.14668 | -5 | 0.00512 | 6.5845 | 7.5845 | 1.7396 | #NAME? | 14350.1169 | 626.4755 | 2.9539 | 18.8702
2019-03-06 | 16:58 | 14.118 | 0.813 | 8129.619 | 34.5 | 1 | 436.1 |  | 0 | 0.874 | 12.3388 | 0.7105 | 30.1531 | 0.874 | 31 | 24.1891 | 0.7011 | 24.9 | 436.1017 |  |  | 0 | 0 | 11.7 | 854 | 836 | 849 | 96 | 22.54 | 0.52 | 982 | -2 | 69 | 35 | 190 | 170 | 4.3 | 174.2 | n/a | 2 | 21:58 | 47.1616 | -88.4839 | 313.3 | 29.5 | 12 | 9 | 0x2c0415c0 | 0.9 | 1.4 | 1.7 | 14.687 | 14.74 | 1 | 14.416 | 2976.2 | 109.081 | 0.762 | 0.022 | 0.784 | 0.611 | 0.018 | 0.629 | 3.3403 |  |  |  | 0 | 0.46576 | -5 | 0.00588 | 14.382 | 15.382 | 3.7997 | #NAME? | 31687.6074 | 1161.3856 | 6.5053 | 35.5642
2019-03-06 | 16:58 | 13.782 | 1.3148 | 13147.91 | 33.5 | 1 | 422.9 |  | 0 | 0.8723 | 12.021 | 1.1468 | 29.1981 | 0.8723 | 30.1 | 23.423 | 0.6997 | 24.1 | 422.9106 |  |  | 0 | 0 | 11.7 | 853 | 835 | 850 | 96 | 22.54 | 0.52 | 982 | -2 | 69 | 35 | 190 | 170 | 4.4 | 174 | n/a | 2 | 21:58 | 47.1617 | -88.484 | 313.2 | 29.9 | 12 | 9 | 0x2c0415c0 | 0.9468 | 1.4468 | 1.7468 | 14.687 | 14.52 | 0.99 | 14.645 | 2873.728 | 174.494 | 0.731 | 0.022 | 0.753 | 0.586 | 0.018 | 0.604 | 3.2105 |  |  |  | 0 | 0.47264 | -5 | 0.00512 | 14.5501 | 15.5501 | 3.8441 | #NAME? | 30954.271 | 1879.5566 | 6.3121 | 34.5818
2019-03-06 | 16:58 | 13.245 | 2.1973 | 21972.7923 | 32.5 | 1 | 538.7 |  | 0 | 0.8685 | 11.5035 | 1.9084 | 28.1917 | 0.8685 | 29.1 | 22.6156 | 0.6967 | 23.3 | 538.658 |  |  | 0 | 0 | 11.7 | 856 | 837 | 852 | 96 | 22.54 | 0.52 | 982 | -2 | 69 | 35 | 190 | 170 | 4.4 | 174 | n/a | 2 | 21:58 | 47.1618 | -88.4841 | 313.3 | 29.5 | 12 | 10 | 0x2c0615c0 | 1 | 1.5 | 1.8 | 14.687 | 14.09 | 0.96 | 15.136 | 2697.62 | 284.839 | 0.692 | 0.021 | 0.714 | 0.555 | 0.017 | 0.572 | 4.0112 |  |  |  | 0 | 0.55324 | -5 | 0.005 | 16.5198 | 17.5198 | 4.3645 | #NAME? | 32990.841 | 3483.4699 | 6.7874 | 49.0554
2019-03-06 | 16:58 | 12.907 | 2.7674 | 27673.7875 | 37 | 1 | 747.7 |  | 0 | 0.8659 | 11.1754 | 2.3962 | 32.0152 | 0.8659 | 32.9 | 25.6829 | 0.6946 | 26.4 | 747.7048 |  |  | 0 | 0 | 11.7 | 860 | 841 | 856 | 96 | 22.54 | 0.52 | 982 | -2 | 69 | 35 | 190 | 170 | 4.3 | 174 | n/a | 2 | 21:58 | 47.1619 | -88.4841 | 313.4 | 29.3 | 12 | 11 | 0x2c0615c1 | 1 | 1.5 | 1.8 | 14.687 | 13.8 | 0.94 | 15.491 | 2585.88 | 352.894 | 0.776 | 0.021 | 0.797 | 0.622 | 0.017 | 0.639 | 5.494 |  |  |  | 0 | 0.68028 | -5 | 0.005 | 19.6243 | 20.6243 | 5.1848 | #NAME? | 37567.409 | 5126.8091 | 9.0364 | 79.8163
2019-03-06 | 16:58 | 12.957 | 2.6564 | 26563.7684 | 58.1 | 1 | 896.1 |  | 0 | 0.8664 | 11.2255 | 2.3014 | 50.3312 | 0.8664 | 51.2 | 40.3792 | 0.695 | 41.1 | 896.1113 |  |  | 0 | 0 | 11.7 | 857 | 840 | 853 | 96 | 22.56 | 0.52 | 981 | -2 | 68.12 | 35 | 190 | 170 | 4.4 | 174 | n/a | 2 | 21:58 | 47.1621 | -88.4841 | 313.8 | 30.3 | 12 | 11 | 0x2c0615c1 | 1 | 1.5 | 1.8 | 14.687 | 13.85 | 0.94 | 15.427 | 2603.198 | 339.673 | 1.222 | 0.021 | 1.243 | 0.981 | 0.017 | 0.997 | 6.5989 |  |  |  | 0 | 0.51296 | -5 | 0.005 | 15.5355 | 16.5355 | 4.1045 | #NAME? | 29939.1226 | 3906.5456 | 11.2824 | 75.8933
2019-03-06 | 16:58 | 13.379 | 2.0871 | 20871.25 | 76.1 | 1 | 928.5 |  | 0 | 0.8681 | 11.6145 | 1.8119 | 66.0997 | 0.8681 | 67 | 53.0304 | 0.6965 | 53.7 | 928.4996 |  |  | 0 | 0 | 11.7 | 855 | 838 | 850 | 96 | 22.56 | 0.52 | 981 | -2 | 68 | 35 | 190 | 170 | 4.4 | 174 | n/a | 2 | 21:58 | 47.1622 | -88.4841 | 314.4 | 33.4 | 12 | 11 | 0x2c0615c1 | 1 | 1.5 | 1.8 | 14.687 | 14.05 | 0.96 | 15.19 | 2712.848 | 269.363 | 1.617 | 0.021 | 1.638 | 1.297 | 0.017 | 1.314 | 6.8869 |  |  |  | 0 | 0.23984 | -5 | 0.00588 | 8.8611 | 9.8611 | 2.3411 | #NAME? | 17795.9164 | 1766.9849 | 8.5081 | 45.1771
2019-03-06 | 16:58 | 13.48 | 1.7907 | 17906.723 | 84 | 1 | 891.2 |  | 0 | 0.87 | 11.7273 | 1.5578 | 73.0479 | 0.87 | 73.9 | 58.6047 | 0.698 | 59.3 | 891.1669 |  |  | 0 | 0 | 11.7 | 854 | 837 | 849 | 96 | 22.56 | 0.52 | 981 | -2 | 68 | 35 | 190 | 170 | 4.4 | 174 | n/a | 2 | 21:58 | 47.1624 | -88.4841 | 314.9 | 36.8 | 12 | 11 | 0x2c0615c1 | 0.9532 | 1.4064 | 1.7064 | 14.687 | 14.25 | 0.97 | 14.945 | 2768.99 | 234.113 | 1.806 | 0.022 | 1.828 | 1.449 | 0.017 | 1.466 | 6.6818 |  |  |  | 0 | 0.33448 | -5 | 0.006 | 11.1739 | 12.1739 | 2.9521 | #NAME? | 22905.0987 | 1936.5839 | 11.9861 | 55.2719
2019-03-06 | 16:58 | 13.471 | 1.7425 | 17425.0243 | 86.9 | 1 | 871.7 |  | 0 | 0.8705 | 11.7261 | 1.5168 | 75.6388 | 0.8705 | 76.5 | 60.6834 | 0.6984 | 61.4 | 871.7061 |  |  | 0 | 0 | 11.7 | 853 | 836 | 849 | 96 | 22.56 | 0.52 | 981 | -2 | 68 | 35 | 190 | 170 | 4.4 | 174 | n/a | 2 | 21:58 | 47.1626 | -88.4841 | 315.2 | 38.4 | 12 | 11 | 0x2c0615c1 | 0.9 | 1.3 | 1.6 | 14.687 | 14.31 | 0.97 | 14.879 | 2777.912 | 228.704 | 1.876 | 0.022 | 1.898 | 1.505 | 0.017 | 1.523 | 6.5576 |  |  |  | 0 | 0.28512 | -5 | 0.00512 | 9.9676 | 10.9676 | 2.6334 | #NAME? | 20498.2934 | 1687.6135 | 11.1054 | 48.3887
2019-03-06 | 16:58 | 13.317 | 2.1484 | 21483.6137 | 90.6 | 1 | 888.3 |  | 0 | 0.8681 | 11.5602 | 1.865 | 78.611 | 0.8681 | 79.5 | 63.068 | 0.6965 | 63.8 | 888.3185 |  |  | 0 | 0 | 11.7 | 855 | 837 | 850 | 96 | 22.56 | 0.52 | 981 | -2 | 68 | 35 | 190 | 170 | 4.4 | 174 | n/a | 2 | 21:58 | 47.1627 | -88.4841 | 315.6 | 38.8 | 12 | 11 | 0x2c0615c1 | 0.9468 | 1.3468 | 1.6468 | 14.687 | 14.04 | 0.96 | 15.194 | 2701.209 | 277.364 | 1.924 | 0.021 | 1.945 | 1.543 | 0.017 | 1.56 | 6.5914 |  |  |  | 0 | 0.48192 | -5 | 0.005 | 14.7769 | 15.7769 | 3.9041 | #NAME? | 29549.4811 | 3034.1829 | 16.8794 | 72.1057
2019-03-06 | 16:58 | 12.981 | 2.4722 | 24722.2778 | 101.2 | 1 | 961.1 |  | 0 | 0.8678 | 11.2646 | 2.1453 | 87.8194 | 0.8678 | 88.7 | 70.4004 | 0.6956 | 71.1 | 961.0893 |  |  | 0 | 0 | 11.7 | 857 | 839 | 853 | 95.1 | 22.36 | 0.51 | 981 | -2 | 68 | 35 | 190 | 170 | 4.4 | 174 | n/a | 2 | 21:58 | 47.1629 | -88.4841 | 316 | 38.9 | 12 | 11 | 0x2c0615c1 | 0.9532 | 1.4 | 1.7 | 14.687 | 14 | 0.95 | 15.239 | 2633.692 | 319.241 | 2.15 | 0.021 | 2.171 | 1.724 | 0.017 | 1.741 | 7.1356 |  |  |  | 0 | 0.58304 | -5 | 0.005 | 17.248 | 18.248 | 4.5569 | #NAME? | 33628.8863 | 4076.3002 | 22.0133 | 91.1125
2019-03-06 | 16:58 | 12.99 | 2.6003 | 26002.7422 | 126.7 | 1 | 1050 |  | 0 | 0.8665 | 11.2553 | 2.2531 | 109.8037 | 0.8665 | 110.7 | 88.0148 | 0.6945 | 88.7 | 1050.0383 |  |  | 0 | 0 | 11.7 | 858 | 840 | 853 | 95 | 22.33 | 0.51 | 981 | -2 | 68 | 35 | 190 | 170 | 4.3 | 174 | n/a | 2 | 21:58 | 47.163 | -88.4841 | 316.3 | 38.8 | 12 | 11 | 0x2c0615c1 | 0.9 | 1.4 | 1.7 | 14.687 | 13.86 | 0.94 | 15.41 | 2610.704 | 332.623 | 2.667 | 0.021 | 2.688 | 2.138 | 0.017 | 2.155 | 7.7343 |  |  |  | 0 | 0.63696 | -5 | 0.005 | 18.5656 | 19.5656 | 4.905 | #NAME? | 35881.8396 | 4571.6118 | 29.3849 | 106.3012
2019-03-06 | 16:58 | 12.592 | 2.7832 | 27831.8983 | 154.7 | 1 | 1126.9 |  | 0 | 0.8678 | 10.9278 | 2.4154 | 134.2641 | 0.8678 | 135.1 | 107.6214 | 0.6956 | 108.3 | 1126.8952 |  |  | 0 | 0 | 12 | 862 | 848 | 857 | 95 | 22.33 | 0.51 | 981 | -2 | 68 | 35 | 190.9 | 170 | 4.5 | 174 | n/a | 2 | 21:58 | 47.1632 | -88.4842 | 316.8 | 39.6 | 12 | 11 | 0x2c0615c1 | 0.94675 | 1.4 | 1.7 | 14.687 | 14 | 0.95 | 15.228 | 2564.49 | 360.77 | 3.3 | 0.021 | 3.321 | 2.645 | 0.017 | 2.662 | 8.3978 |  |  |  | 0 | 0.83305 | -5 | 0.005 | 23.3578 | 24.3578 | 6.1711 | #NAME? | 44344.5155 | 6238.344 | 45.7367 | 145.2126
2019-03-06 | 16:58 | 12.977 | 3.0476 | 30475.9661 | 189.1 | 1 | 1203.7 |  | 0 | 0.8626 | 11.1936 | 2.6288 | 163.0968 | 0.8626 | 164 | 130.7326 | 0.6914 | 131.4 | 1203.7065 |  |  | 0 | 0 | 12.1 | 858 | 847 | 854 | 95 | 22.33 | 0.51 | 981 | -2 | 68 | 35 | 191 | 170 | 4.5 | 174 | n/a | 2 | 21:58 | 47.1633 | -88.4844 | 317.3 | 41.1 | 12 | 10 | 0x2c0615c0 | 1 | 1.4 | 1.7 | 14.687 | 13.44 | 0.92 | 15.932 | 2534.868 | 378.894 | 3.868 | 0.02 | 3.888 | 3.1 | 0.016 | 3.117 | 8.656 |  |  |  | 0 | 0.49204 | -5 | 0.00588 | 15.0242 | 16.0242 | 3.9694 | #NAME? | 28193.9052 | 4214.224 | 34.4795 | 96.2758
2019-03-06 | 16:58 | 13.3 | 2.0678 | 20677.6238 | 204.8 | 1 | 1076.8 |  | 0 | 0.8689 | 11.5559 | 1.7966 | 177.953 | 0.8689 | 178.8 | 142.6409 | 0.6965 | 143.3 | 1076.8204 |  |  | 0 | 0 | 12.1 | 855 | 844 | 850 | 95 | 22.33 | 0.51 | 981 | -2 | 68 | 35 | 191 | 170 | 4.6 | 174 | n/a | 2 | 21:58 | 47.1635 | -88.4845 | 317.4 | 43.4 | 12 | 10 | 0x2c0615c0 | 1 | 1.4468 | 1.7468 | 14.687 | 14.12 | 0.96 | 15.093 | 2711.042 | 268.264 | 4.372 | 0.021 | 4.393 | 3.504 | 0.017 | 3.522 | 8.0221 |  |  |  | 0 | 0.46576 | -5 | 0.006 | 14.382 | 15.382 | 3.7997 | #NAME? | 28864.4696 | 2856.2073 | 37.3071 | 85.4113
2019-03-06 | 16:58 | 13.182 | 2.3307 | 23306.6667 | 204.2 | 1.1 | 925.4 |  | 0 | 0.8677 | 11.4375 | 2.0222 | 177.1552 | 0.9544 | 178.1 | 142.0014 | 0.765 | 142.8 | 925.4306 |  |  | 0 | 0 | 12.2 | 856 | 844 | 852 | 95 | 22.33 | 0.51 | 981 | -2 | 68 | 35 | 191 | 170.9 | 4.8 | 174 | n/a | 2 | 21:58 | 47.1637 | -88.4846 | 317.3 | 45.3 | 12 | 10 | 0x2c0615c0 | 1 | 1.5 | 1.8 | 14.687 | 13.97 | 0.95 | 15.251 | 2664.967 | 299.897 | 4.323 | 0.023 | 4.346 | 3.465 | 0.019 | 3.484 | 6.8473 |  |  |  | 0 | 0.5834 | -5 | 0.00512 | 17.2568 | 18.2568 | 4.5593 | #NAME? | 34045.5855 | 3831.2553 | 44.2662 | 87.4759
2019-03-06 | 16:58 | 12.871 | 2.718 | 27180.2941 | 198.3 | 1.1 | 987.9 |  | 0 | 0.8666 | 11.1536 | 2.3553 | 171.827 | 0.9532 | 172.8 | 137.7305 | 0.7641 | 138.5 | 987.8925 |  |  | 0 | 0 | 12.2 | 859 | 847 | 854 | 95 | 22.33 | 0.51 | 981 | -2 | 68 | 35 | 191 | 171 | 4.8 | 174 | n/a | 2 | 21:58 | 47.1638 | -88.4848 | 317.3 | 44.4 | 12 | 11 | 0x2c0615c1 | 1.0936 | 1.5936 | 1.9404 | 14.687 | 13.85 | 0.94 | 15.398 | 2588.186 | 347.866 | 4.175 | 0.023 | 4.199 | 3.347 | 0.019 | 3.365 | 7.2795 |  |  |  | 0 | 0.58756 | -5 | 0.005 | 17.3585 | 18.3585 | 4.5861 | #NAME? | 33259.474 | 4470.2507 | 43.0106 | 93.5452
2019-03-06 | 16:58 | 12.88 | 2.8171 | 28171.0112 | 211.5 | 1.1 | 1098.2 |  | 0 | 0.8655 | 11.1478 | 2.4383 | 183.0291 | 0.9521 | 184 | 146.7096 | 0.7632 | 147.5 | 1098.2323 |  |  | 0 | 0 | 12.2 | 861 | 849 | 857 | 95 | 22.33 | 0.51 | 981 | -2 | 68 | 35 | 191 | 171 | 4.8 | 174 | n/a | 2 | 21:58 | 47.1639 | -88.485 | 317.4 | 43 | 12 | 11 | 0x2c0615c1 | 1.3404 | 1.3724 | 2.1936 | 14.687 | 13.74 | 0.94 | 15.536 | 2570.136 | 357.789 | 4.419 | 0.023 | 4.442 | 3.542 | 0.018 | 3.561 | 8.0403 |  |  |  | 0 | 0.56312 | -5 | 0.005 | 16.7612 | 17.7612 | 4.4283 | #NAME? | 31891.1462 | 4439.571 | 43.9504 | 99.7669
2019-03-06 | 16:58 | 12.755 | 2.9961 | 29960.5927 | 238 | 1.1 | 1169 |  | 0 | 0.8648 | 11.0309 | 2.5911 | 205.8698 | 0.9513 | 206.8 | 165.018 | 0.7625 | 165.8 | 1169.015 |  |  | 0 | 0 | 12.2 | 860 | 848 | 857 | 95 | 22.33 | 0.51 | 981 | -2 | 67.12 | 35 | 191.9 | 171 | 4.8 | 174 | n/a | 2 | 21:58 | 47.164 | -88.4852 | 317.7 | 43.6 | 12 | 11 | 0x2c0615c1 | 1.5468 | 1.0936 | 2.3936 | 14.687 | 13.66 | 0.93 | 15.63 | 2535.203 | 379.016 | 4.955 | 0.023 | 4.978 | 3.972 | 0.018 | 3.99 | 8.5317 |  |  |  | 0 | 0.57584 | -5 | 0.005 | 17.0721 | 18.0721 | 4.5104 | #NAME? | 32041.0826 | 4790.1817 | 50.2 | 107.8276
2019-03-06 | 16:58 | 12.054 | 4.1805 | 41805.3339 | 263.5 | 1.1 | 1241.6 |  | 0 | 0.8595 | 10.3605 | 3.5932 | 226.4928 | 0.9455 | 227.4 | 181.5487 | 0.7579 | 182.3 | 1241.6317 |  |  | 0 | 0 | 12.2 | 856 | 844 | 854 | 95 | 22.33 | 0.51 | 981 | -2 | 67 | 35 | 192 | 171 | 4.8 | 174 | n/a | 2 | 21:58 | 47.1641 | -88.4854 | 317.9 | 45.1 | 12 | 11 | 0x2c0615c1 | 1.6468 | 1.2468 | 2.5 | 14.687 | 13.12 | 0.89 | 16.345 | 2323.593 | 512.908 | 5.319 | 0.022 | 5.342 | 4.264 | 0.018 | 4.282 | 8.8427 |  |  |  | 0 | 0.35624 | -5 | 0.005 | 11.7056 | 12.7056 | 3.0926 | #NAME? | 20135.4827 | 4444.6898 | 36.9504 | 76.6279
2019-03-06 | 16:58 | 11.766 | 4.9532 | 49531.8068 | 270.1 | 1.1 | 1552 |  | 0 | 0.8545 | 10.0536 | 4.2324 | 230.771 | 0.9399 | 231.7 | 184.9779 | 0.7534 | 185.7 | 1552.0368 |  |  | 0 | 0 | 12.3 | 851 | 839 | 849 | 95 | 22.33 | 0.51 | 981 | -2 | 67 | 35 | 192 | 171 | 4.9 | 174 | n/a | 2 | 21:58 | 47.1642 | -88.4857 | 317.8 | 46.6 | 12 | 11 | 0x2c0615c1 | 1.7468 | 1.3 | 2.5468 | 14.687 | 12.64 | 0.86 | 17.031 | 2197.863 | 588.901 | 5.283 | 0.022 | 5.305 | 4.235 | 0.017 | 4.252 | 10.7745 |  |  |  | 0 | 0.13592 | -5 | 0.005 | 6.3215 | 7.3215 | 1.6702 | #NAME? | 10285.6467 | 2755.9623 | 19.8191 | 50.4229
2019-03-06 | 16:58 | 12.288 | 3.8419 | 38419.4 | 257.8 | 1.2 | 1753.5 |  | 0 | 0.8604 | 10.572 | 3.3055 | 221.7797 | 1.0324 | 222.8 | 177.7708 | 0.8276 | 178.6 | 1753.5396 |  |  | 0 | 0 | 12.2 | 848 | 837 | 846 | 95 | 22.33 | 0.51 | 981 | -2 | 67 | 35 | 192 | 171 | 5 | 174 | n/a | 2 | 21:58 | 47.1643 | -88.4859 | 317.7 | 46.7 | 12 | 11 | 0x2c0615c1 | 1.4724 | 1.3468 | 2.2256 | 14.687 | 13.2 | 0.9 | 16.229 | 2375.271 | 472.683 | 5.218 | 0.024 | 5.242 | 4.183 | 0.019 | 4.202 | 12.5108 |  |  |  | 0 | 0.03872 | -5 | 0.00588 | 3.9462 | 4.9462 | 1.0426 | #NAME? | 6939.085 | 1380.8898 | 12.2202 | 36.5489
2019-03-06 | 16:58 | 13.168 | 2.3399 | 23398.9983 | 231 | 1.2 | 1650.6 |  | 0 | 0.8671 | 11.4172 | 2.0289 | 200.3101 | 1.0405 | 201.4 | 160.5615 | 0.834 | 161.4 | 1650.5719 |  |  | 0 | 0 | 12.2 | 849 | 837 | 845 | 95 | 22.33 | 0.51 | 981 | -2 | 67 | 35 | 192 | 171 | 4.9 | 174 | n/a | 2 | 21:58 | 47.1643 | -88.4862 | 317.8 | 43.7 | 12 | 11 | 0x2c0615c1 | 1.1936 | 1.4468 | 1.8936 | 14.687 | 13.9 | 0.95 | 15.331 | 2648.705 | 299.574 | 4.866 | 0.025 | 4.892 | 3.901 | 0.02 | 3.921 | 12.1597 |  |  |  | 0 | 0.01316 | -5 | 0.00512 | 3.3216 | 4.3216 | 0.87757 | #NAME? | 6513.11 | 736.6462 | 9.5925 | 29.9004
2019-03-06 | 16:58 | 13.628 | 1.5624 | 15624.473 | 210.9 | 1.2 | 1258.8 |  | 0 | 0.8708 | 11.8664 | 1.3605 | 183.6577 | 1.0449 | 184.7 | 147.2135 | 0.8376 | 148.1 | 1258.7538 |  |  | 0 | 0 | 12.3 | 850 | 837 | 846 | 95 | 22.33 | 0.51 | 981 | -2 | 67 | 35 | 192 | 171 | 5 | 174 | n/a | 2 | 21:58 | 47.1644 | -88.4863 | 317.8 | 38.5 | 12 | 11 | 0x2c0615c1 | 1.3 | 1.5 | 2 | 14.687 | 14.32 | 0.97 | 14.841 | 2806.36 | 204.789 | 4.549 | 0.026 | 4.574 | 3.646 | 0.021 | 3.667 | 9.4532 |  |  |  | 0 | 0.27236 | -5 | 0.005 | 9.6558 | 10.6558 | 2.5511 | #NAME? | 20060.3868 | 1463.8701 | 26.0623 | 67.5732
2019-03-06 | 16:58 | 13.663 | 1.5366 | 15365.7513 | 195.6 | 1.3 | 981.1 |  | 0 | 0.871 | 11.9007 | 1.3383 | 170.4075 | 1.1151 | 171.5 | 136.4858 | 0.8931 | 137.4 | 981.1399 |  |  | 0 | 0 | 12.2 | 851 | 838 | 847 | 94.1 | 22.12 | 0.51 | 981 | -2 | 67 | 35 | 192 | 171 | 4.9 | 174 | n/a | 2 | 21:59 | 47.1644 | -88.4865 | 317.6 | 33.7 | 12 | 11 | 0x2c0615c1 | 1.3 | 1.5468 | 2.0468 | 14.687 | 14.34 | 0.98 | 14.812 | 2817.783 | 201.688 | 4.225 | 0.028 | 4.253 | 3.384 | 0.022 | 3.406 | 7.377 |  |  |  | 0 | 0.29656 | -5 | 0.005 | 10.2472 | 11.2472 | 2.7073 | #NAME? | 21375.6766 | 1530.0034 | 25.671 | 55.9619
2019-03-06 | 16:58 | 13.67 | 1.3972 | 13971.7613 | 187.2 | 1.3 | 886.6 |  | 0 | 0.8722 | 11.9234 | 1.2187 | 163.2486 | 1.1339 | 164.4 | 130.738 | 0.9081 | 131.6 | 886.624 |  |  | 0 | 0 | 12.2 | 851 | 839 | 847 | 94 | 22.09 | 0.51 | 981 | -2 | 67 | 35 | 192 | 171 | 4.9 | 174 | n/a | 2 | 21:59 | 47.1644 | -88.4867 | 317.5 | 30.4 | 12 | 10 | 0x280615c1 | 1.3 | 1.6468 | 2.1468 | 14.687 | 14.49 | 0.99 | 14.649 | 2845.942 | 185.134 | 4.08 | 0.028 | 4.109 | 3.268 | 0.023 | 3.291 | 6.7202 |  |  |  | 0 | 0.33284 | -5 | 0.005 | 11.1338 | 12.1338 | 2.9415 | #NAME? | 23457.2077 | 1525.9365 | 26.936 | 55.3901
2019-03-06 | 16:58 | 13.692 | 1.4008 | 14008.473 | 182.3 | 1.3 | 838 |  | 0 | 0.8721 | 11.9406 | 1.2216 | 158.9485 | 1.1337 | 160.1 | 127.2942 | 0.9079 | 128.2 | 838.0008 |  |  | 0 | 0 | 12.2 | 850 | 838 | 847 | 94 | 22.09 | 0.51 | 981 | -2 | 67 | 35 | 192 | 171 | 4.9 | 174 | n/a | 2 | 21:59 | 47.1644 | -88.4868 | 317.5 | 29.2 | 12 | 10 | 0x280615c1 | 1.3 | 1.7 | 2.2 | 14.687 | 14.47 | 0.99 | 14.669 | 2846.74 | 185.372 | 3.968 | 0.028 | 3.997 | 3.178 | 0.023 | 3.201 | 6.3442 |  |  |  | 0 | 0.13472 | -5 | 0.005 | 6.2922 | 7.2922 | 1.6624 | #NAME? | 13260.4863 | 863.487 | 14.8035 | 29.5521
2019-03-06 | 16:58 | 13.874 | 1.0036 | 10036.2104 | 175 | 1.3 | 814.3 |  | 0 | 0.8741 | 12.1276 | 0.8773 | 152.9735 | 1.1364 | 154.1 | 122.5091 | 0.9101 | 123.4 | 814.329 |  |  | 0 | 0 | 12.2 | 849 | 837 | 847 | 94 | 22.09 | 0.51 | 981 | -2 | 66.1209 | 35 | 192 | 170.1 | 4.8 | 174 | n/a | 2 | 21:59 | 47.1644 | -88.487 | 317.7 | 29.2 | 12 | 10 | 0x280615c1 | 1.2532 | 1.7468 | 2.2 | 14.687 | 14.72 | 1 | 14.401 | 2926.736 | 134.749 | 3.866 | 0.029 | 3.895 | 3.096 | 0.023 | 3.119 | 6.2405 |  |  |  | 0 | 0.032275 | -5 | 0.005 | 3.7887 | 4.7887 | 1.001 | #NAME? | 8208.8652 | 377.942 | 8.6836 | 17.5033
2019-03-06 | 16:58 | 14.261 | 0.6317 | 6316.9625 | 163 | 1.4 | 703.4 |  | 0 | 0.8745 | 12.472 | 0.5524 | 142.5278 | 1.208 | 143.7 | 114.1437 | 0.9674 | 115.1 | 703.3614 |  |  | 0 | 0 | 12.3 | 848 | 836 | 847 | 94 | 22.09 | 0.51 | 981 | -2 | 66 | 35 | 192 | 170.9 | 4.9 | 174 | n/a | 2 | 21:59 | 47.1644 | -88.4872 | 317.8 | 29.2 | 12 | 11 | 0x2c0615c1 | 1.2468 | 1.7532 | 2.2468 | 14.687 | 14.77 | 1.01 | 14.346 | 3007.913 | 84.8 | 3.6 | 0.031 | 3.63 | 2.883 | 0.024 | 2.907 | 5.3867 |  |  |  | 0 | 0.00442 | -5 | 0.005 | 3.108 | 4.108 | 0.82114 | #NAME? | 6920.795 | 195.1132 | 6.6334 | 12.3941
2019-03-06 | 16:58 | 14.269 | 0.5838 | 5838.4691 | 147.9 | 1.4 | 553.7 |  | 0 | 0.875 | 12.4856 | 0.5109 | 129.3686 | 1.225 | 130.6 | 103.6051 | 0.981 | 104.6 | 553.6518 |  |  | 0 | 0 | 12.2 | 849 | 836 | 847 | 94 | 22.09 | 0.51 | 981 | -2 | 66 | 35 | 192 | 170.1 | 4.8 | 174 | n/a | 2 | 21:59 | 47.1643 | -88.4873 | 317.9 | 28.8 | 12 | 11 | 0x2c0615c1 | 1.2065 | 1.7 | 2.1598 | 14.687 | 14.83 | 1.01 | 14.286 | 3021.136 | 78.676 | 3.278 | 0.031 | 3.309 | 2.625 | 0.025 | 2.65 | 4.2541 |  |  |  | 0 | -0.006799 | -5 | 0.005 | 2.8339 | 3.8339 | 0.7487 | #NAME? | 6338.0476 | 165.0545 | 5.507 | 8.9247
2019-03-06 | 16:58 | 14.216 | 0.773 | 7729.9 | 129.6 | 1.5 | 493.2 |  | 0 | 0.8739 | 12.4228 | 0.6755 | 113.292 | 1.2942 | 114.6 | 90.7302 | 1.0365 | 91.8 | 493.1525 |  |  | 0 | 0 | 12.2 | 850 | 837 | 847 | 94 | 22.09 | 0.51 | 981 | -2 | 66 | 35 | 192 | 170 | 4.9 | 174 | n/a | 2 | 21:59 | 47.1643 | -88.4875 | 318 | 27.6 | 12 | 11 | 0x2c0615c1 | 1.1 | 1.7 | 2.0468 | 14.687 | 14.68 | 1 | 14.435 | 2983.969 | 103.269 | 2.85 | 0.033 | 2.882 | 2.282 | 0.026 | 2.308 | 3.7616 |  |  |  | 0 | -0.01416 | -5 | 0.005 | 2.654 | 3.654 | 0.70118 | #NAME? | 5862.6943 | 202.8957 | 4.4835 | 7.3905
2019-03-06 | 16:58 | 14.206 | 0.5955 | 5954.9 | 115.1 | 1.5 | 464.6 |  | 0 | 0.8755 | 12.4372 | 0.5213 | 100.7949 | 1.3132 | 102.1 | 80.7218 | 1.0517 | 81.8 | 464.5585 |  |  | 0 | 0 | 12.2 | 849 | 837 | 847 | 94 | 22.09 | 0.51 | 981 | -2 | 66 | 35 | 192 | 170 | 4.9 | 174 | n/a | 2 | 21:59 | 47.1642 | -88.4876 | 318.1 | 26.5 | 12 | 11 | 0x2c0615c1 | 1.1468 | 1.7468 | 2.1 | 14.687 | 14.88 | 1.01 | 14.223 | 3020.293 | 80.58 | 2.563 | 0.033 | 2.597 | 2.053 | 0.027 | 2.08 | 3.5825 |  |  |  | 0 | -0.01588 | -5 | 0.005 | 2.6119 | 3.6119 | 0.69007 | #NAME? | 5840.0786 | 155.8106 | 3.9697 | 6.9272
2019-03-06 | 16:58 | 14.178 | 0.7345 | 7344.6 | 103 | 1.6 | 439 |  | 0 | 0.8745 | 12.3992 | 0.6423 | 90.1143 | 1.3825 | 91.5 | 72.1682 | 1.1072 | 73.3 | 439.0022 |  |  | 0 | 0 | 12.2 | 849 | 838 | 847 | 94 | 22.09 | 0.51 | 981 | -2 | 66 | 35 | 192 | 170 | 4.9 | 174 | n/a | 2 | 21:59 | 47.1642 | -88.4878 | 318.3 | 25.6 | 12 | 11 | 0x2c0615c1 | 1.2 | 1.8468 | 2.1936 | 14.687 | 14.76 | 1.01 | 14.348 | 2992.501 | 98.664 | 2.278 | 0.035 | 2.313 | 1.824 | 0.028 | 1.852 | 3.3645 |  |  |  | 0 | -0.01952 | -5 | 0.005 | 2.523 | 3.523 | 0.66657 | #NAME? | 5589.2799 | 184.2809 | 3.4068 | 6.2841
2019-03-06 | 16:58 | 14.093 | 0.8917 | 8917.2069 | 92.6 | 1.7 | 467.8 |  | 0 | 0.8738 | 12.3145 | 0.7792 | 80.9334 | 1.4684 | 82.4 | 64.8157 | 1.176 | 66 | 467.8463 |  |  | 0 | 0 | 12.2 | 849 | 838 | 848 | 94 | 22.09 | 0.51 | 981 | -2 | 66 | 35 | 192 | 170 | 5 | 174 | n/a | 2 | 21:59 | 47.1642 | -88.4879 | 318.6 | 24.4 | 12 | 11 | 0x2c0615c1 | 1.2936 | 1.9936 | 2.3936 | 14.687 | 14.67 | 1 | 14.439 | 2959.555 | 119.19 | 2.037 | 0.037 | 2.074 | 1.631 | 0.03 | 1.661 | 3.5705 |  |  |  | 0 | -0.01824 | -5 | 0.005 | 2.5543 | 3.5543 | 0.67484 | #NAME? | 5596.2778 | 225.3786 | 3.0841 | 6.7515
2019-03-06 | 16:58 | 13.98 | 1.0075 | 10075.3133 | 86 | 1.7 | 517.1 |  | 0 | 0.8736 | 12.213 | 0.8802 | 75.115 | 1.4851 | 76.6 | 60.156 | 1.1894 | 61.3 | 517.0679 |  |  | 0 | 0 | 12.2 | 850 | 838 | 848 | 94 | 22.09 | 0.51 | 981 | -2 | 66 | 35 | 192 | 170 | 4.9 | 174 | n/a | 2 | 21:59 | 47.1642 | -88.488 | 318.8 | 23.3 | 12 | 11 | 0x2c0615c1 | 1.4 | 2.1936 | 2.5936 | 14.687 | 14.65 | 1 | 14.468 | 2934.172 | 134.59 | 1.89 | 0.037 | 1.927 | 1.513 | 0.03 | 1.543 | 3.9448 |  |  |  | 0 | -0.01976 | -5 | 0.005 | 2.5171 | 3.5171 | 0.66502 | #NAME? | 5467.5955 | 250.7977 | 2.8194 | 7.3508
2019-03-06 | 16:58 | 13.98 | 1.0811 | 10811.4526 | 81.8 | 1.7 | 571.9 |  | 0 | 0.8729 | 12.203 | 0.9437 | 71.3766 | 1.4839 | 72.9 | 57.1174 | 1.1875 | 58.3 | 571.9076 |  |  | 0 | 0 | 11.9 | 852 | 839 | 848 | 93.1 | 21.88 | 0.5 | 981 | -2 | 65.12 | 35 | 191.1 | 169.1 | 4.7 | 174 | n/a | 2 | 21:59 | 47.1642 | -88.4882 | 319 | 22.5 | 12 | 11 | 0x2c0615c1 | 1.4468 | 2.3468 | 2.7936 | 14.687 | 14.57 | 0.99 | 14.562 | 2918.623 | 143.659 | 1.788 | 0.037 | 1.825 | 1.431 | 0.03 | 1.46 | 4.3436 |  |  |  | 0 | -0.03408 | -5 | 0.005 | 2.1672 | 3.1672 | 0.57257 | #NAME? | 4682.5102 | 230.4802 | 2.2958 | 6.9687
2019-03-06 | 16:58 | 13.949 | 1.1393 | 11392.6214 | 79.1 | 1.7 | 622.4 |  | 0 | 0.8726 | 12.1712 | 0.9941 | 69.0054 | 1.4834 | 70.5 | 55.214 | 1.1869 | 56.4 | 622.3893 |  |  | 0 | 0 | 11.9 | 853 | 840 | 849 | 93 | 21.86 | 0.5 | 981 | -2 | 65 | 35 | 191 | 169 | 4.7 | 174 | n/a | 2 | 21:59 | 47.1642 | -88.4883 | 319.1 | 22 | 12 | 11 | 0x2c0615c1 | 1.5468 | 2.3064 | 2.9 | 14.687 | 14.53 | 0.99 | 14.603 | 2905.801 | 151.056 | 1.725 | 0.037 | 1.762 | 1.38 | 0.03 | 1.41 | 4.7185 |  |  |  | 0 | 0.31864 | -5 | 0.005 | 10.7868 | 11.7868 | 2.8499 | #NAME? | 23204.1057 | 1206.2489 | 11.0199 | 37.6793
2019-03-06 | 16:59 | 13.909 | 1.2406 | 12406.0218 | 78 | 1.7 | 663.7 |  | 0 | 0.8719 | 12.1281 | 1.0817 | 67.9715 | 1.4823 | 69.5 | 54.3868 | 1.186 | 55.6 | 663.651 |  |  | 0 | 0 | 11.8 | 854 | 841 | 849 | 93 | 21.86 | 0.5 | 981 | -2 | 65 | 35 | 191 | 169 | 4.6 | 174 | n/a | 2 | 21:59 | 47.1642 | -88.4884 | 319.2 | 21.9 | 12 | 11 | 0x2c0615c1 | 1.4596 | 2.1064 | 2.666 | 14.687 | 14.46 | 0.98 | 14.688 | 2884.865 | 163.766 | 1.693 | 0.037 | 1.73 | 1.355 | 0.03 | 1.384 | 5.0129 |  |  |  | 0 | 0.18484 | -5 | 0.005 | 7.517 | 8.517 | 1.986 | #NAME? | 16053.8557 | 911.3341 | 7.5404 | 27.8961
2019-03-06 | 16:59 | 13.813 | 1.2656 | 12655.6589 | 77.6 | 1.7 | 708.7 |  | 0 | 0.8724 | 12.0498 | 1.104 | 67.7114 | 1.483 | 69.2 | 54.1786 | 1.1866 | 55.4 | 708.6679 |  |  | 0 | 0 | 11.8 | 854 | 841 | 849 | 93 | 21.86 | 0.5 | 981 | -2 | 65 | 35 | 191 | 169 | 4.5 | 174 | n/a | 2 | 21:59 | 47.1643 | -88.4885 | 319 | 22.2 | 12 | 11 | 0x2c0615c1 | 1.3468 | 2 | 2.4468 | 14.687 | 14.51 | 0.99 | 14.632 | 2877.433 | 167.796 | 1.693 | 0.037 | 1.73 | 1.355 | 0.03 | 1.385 | 5.3738 |  |  |  | 0 | 0.053626 | -5 | 0.005879 | 4.3105 | 5.3105 | 1.1388 | #NAME? | 9182.0598 | 535.447 | 4.3239 | 17.1481
2019-03-06 | 16:59 | 13.717 | 1.4821 | 14820.947 | 77.5 | 1.7 | 742.8 |  | 0 | 0.8711 | 11.9495 | 1.2911 | 67.5137 | 1.4809 | 69 | 54.0205 | 1.185 | 55.2 | 742.7641 |  |  | 0 | 0 | 11.7 | 855 | 842 | 849 | 93 | 21.86 | 0.5 | 981 | -2 | 64.1201 | 35 | 191 | 168.1 | 4.4 | 174 | n/a | 2 | 21:59 | 47.1643 | -88.4887 | 318.9 | 22.8 | 12 | 11 | 0x2c0615c1 | 1.3532 | 2 | 2.4532 | 14.687 | 14.37 | 0.98 | 14.791 | 2834.085 | 194.897 | 1.677 | 0.037 | 1.714 | 1.342 | 0.029 | 1.371 | 5.594 |  |  |  | 0 | -0.005874 | -5 | 0.006 | 2.8565 | 3.8565 | 0.75468 | #NAME? | 5993.0557 | 412.136 | 2.8378 | 11.8293
2019-03-06 | 16:59 | 13.709 | 1.5795 | 15794.8567 | 79 | 1.7 | 810.3 |  | 0 | 0.8703 | 11.9305 | 1.3746 | 68.7622 | 1.4795 | 70.2 | 55.0194 | 1.1838 | 56.2 | 810.3025 |  |  | 0 | 0 | 11.7 | 856 | 842 | 850 | 93 | 21.86 | 0.5 | 981 | -2 | 64 | 35 | 191 | 168 | 4.3 | 174 | n/a | 2 | 21:59 | 47.1643 | -88.4888 | 318.8 | 23.7 | 12 | 11 | 0x2c0615c1 | 1.1596 | 1.766 | 2.1192 | 14.687 | 14.28 | 0.97 | 14.907 | 2814.477 | 206.389 | 1.699 | 0.037 | 1.735 | 1.359 | 0.029 | 1.388 | 6.0702 |  |  |  | 0 | -0.03224 | -5 | 0.00512 | 2.2121 | 3.2121 | 0.58445 | #NAME? | 4609.1101 | 337.9916 | 2.2256 | 9.9408
2019-03-06 | 16:59 | 13.7 | 1.4945 | 14944.5486 | 86 | 1.6 | 877.2 |  | 0 | 0.871 | 11.9334 | 1.3017 | 74.9209 | 1.3936 | 76.3 | 59.9473 | 1.1151 | 61.1 | 877.1897 |  |  | 0 | 0 | 11.7 | 855 | 842 | 850 | 93 | 21.86 | 0.5 | 981 | -2 | 64 | 35 | 191 | 168 | 4.4 | 174 | n/a | 2 | 21:59 | 47.1643 | -88.489 | 318.8 | 25.1 | 12 | 11 | 0x2c0615c1 | 1 | 1.5 | 1.8 | 14.687 | 14.36 | 0.98 | 14.806 | 2828.575 | 196.38 | 1.86 | 0.035 | 1.894 | 1.488 | 0.028 | 1.516 | 6.6025 |  |  |  | 0 | 0.3918 | -5 | 0.00588 | 12.5746 | 13.5746 | 3.3222 | #NAME? | 26331.163 | 1828.0985 | 13.8518 | 61.4626
2019-03-06 | 16:59 | 13.7 | 1.4139 | 14139.4566 | 93.8 | 1.6 | 883.3 |  | 0 | 0.8717 | 11.9422 | 1.2325 | 81.7641 | 1.3947 | 83.2 | 65.4228 | 1.116 | 66.5 | 883.2778 |  |  | 0 | 0 | 11.7 | 855 | 841 | 849 | 93 | 21.86 | 0.5 | 981 | -2 | 64 | 35 | 190.1 | 168 | 4.3 | 174 | n/a | 2 | 21:59 | 47.1643 | -88.4891 | 318.7 | 26.7 | 12 | 11 | 0x2c0615c1 | 1.3276 | 1.266 | 2.1276 | 14.687 | 14.44 | 0.98 | 14.719 | 2843.46 | 186.783 | 2.039 | 0.035 | 2.074 | 1.631 | 0.028 | 1.659 | 6.6784 |  |  |  | 0 | 0.18864 | -5 | 0.006 | 7.6099 | 8.6099 | 2.0105 | #NAME? | 16018.9207 | 1052.261 | 9.1884 | 37.6234
2019-03-06 | 16:59 | 13.688 | 1.5324 | 15323.5604 | 101.3 | 1.6 | 878.9 |  | 0 | 0.8708 | 11.9194 | 1.3344 | 88.1756 | 1.3933 | 89.6 | 70.5529 | 1.1148 | 71.7 | 878.9347 |  |  | 0 | 0 | 11.7 | 855 | 841 | 849 | 93 | 21.86 | 0.5 | 981 | -2 | 64 | 35 | 190 | 168 | 4.4 | 174 | n/a | 2 | 21:59 | 47.1642 | -88.4893 | 318.8 | 27.8 | 12 | 11 | 0x2c0615c1 | 1.7468 | 1 | 2.5 | 14.687 | 14.33 | 0.98 | 14.838 | 2821.257 | 201.02 | 2.186 | 0.035 | 2.22 | 1.749 | 0.028 | 1.776 | 6.6063 |  |  |  | 0 | 0.051901 | -5 | 0.006 | 4.2683 | 5.2683 | 1.1277 | #NAME? | 8914.7402 | 635.1924 | 5.5266 | 20.8749
2019-03-06 | 16:59 | 13.68 | 1.5689 | 15688.9768 | 108 | 1.6 | 910.7 |  | 0 | 0.8705 | 11.9086 | 1.3657 | 94.0531 | 1.3928 | 95.4 | 75.2557 | 1.1145 | 76.4 | 910.6765 |  |  | 0 | 0 | 11.7 | 855 | 841 | 849 | 93 | 21.86 | 0.5 | 981 | -2 | 64 | 35 | 190 | 168 | 4.4 | 174.4 | n/a | 2 | 21:59 | 47.1642 | -88.4894 | 318.8 | 28.6 | 12 | 10 | 0x280615c1 | 1.8 | 1 | 2.4065 | 14.687 | 14.3 | 0.97 | 14.875 | 2813.675 | 205.381 | 2.327 | 0.034 | 2.362 | 1.862 | 0.028 | 1.89 | 6.8326 |  |  |  | 0 | -0.001595 | -5 | 0.00512 | 2.961 | 3.961 | 0.7823 | #NAME? | 6167.7219 | 450.2058 | 4.0816 | 14.9774
2019-03-06 | 16:59 | 13.712 | 1.3735 | 13734.9398 | 116.1 | 1.6 | 930.1 |  | 0 | 0.8719 | 11.9564 | 1.1976 | 101.1898 | 1.3951 | 102.6 | 80.9661 | 1.1163 | 82.1 | 930.1333 |  |  | 0 | 0 | 11.7 | 854 | 840 | 849 | 93 | 21.86 | 0.5 | 981 | -2 | 64 | 35 | 190 | 168 | 4.4 | 174.7 | n/a | 2 | 21:59 | 47.1641 | -88.4896 | 318.8 | 29.3 | 12 | 10 | 0x280615c1 | 1.426 | 1.0467 | 2.0663 | 14.687 | 14.47 | 0.99 | 14.687 | 2850.298 | 181.711 | 2.526 | 0.035 | 2.561 | 2.021 | 0.028 | 2.049 | 7.0412 |  |  |  | 0 | 0.01764 | -5 | 0.00588 | 3.4311 | 4.4311 | 0.90649 | #NAME? | 7239.834 | 461.5509 | 5.1334 | 17.8848
2019-03-06 | 16:59 | 13.789 | 1.2384 | 12383.7424 | 125.6 | 1.6 | 885 |  | 0 | 0.8726 | 12.0324 | 1.0806 | 109.6248 | 1.3962 | 111 | 87.6467 | 1.1163 | 88.8 | 884.9988 |  |  | 0 | 0 | 11.7 | 854 | 840 | 849 | 92.1 | 21.65 | 0.5 | 981 | -2 | 64 | 35 | 190 | 168 | 4.4 | 174.9 | n/a | 2 | 21:59 | 47.164 | -88.4897 | 318.9 | 30.2 | 12 | 11 | 0x2c0615c1 | 1.0468 | 1.0532 | 1.8468 | 14.687 | 14.54 | 0.99 | 14.599 | 2878.338 | 164.528 | 2.746 | 0.035 | 2.781 | 2.196 | 0.028 | 2.224 | 6.7227 |  |  |  | 0 | 0.34748 | -5 | 0.00512 | 11.4915 | 12.4915 | 3.0361 | #NAME? | 24486.5662 | 1399.6708 | 18.6818 | 57.1913
2019-03-06 | 16:59 | 13.781 | 1.3616 | 13616.3443 | 131.2 | 1.6 | 808.6 |  | 0 | 0.8717 | 12.0123 | 1.1869 | 114.3488 | 1.3947 | 115.7 | 91.4139 | 1.115 | 92.5 | 808.6154 |  |  | 0 | 0 | 11.7 | 854 | 841 | 849 | 92 | 21.62 | 0.5 | 981 | -2 | 64 | 35 | 190 | 168 | 4.4 | 174.5 | n/a | 2 | 21:59 | 47.164 | -88.4899 | 318.9 | 30.8 | 12 | 11 | 0x2c0615c1 | 1.2404 | 1 | 1.9936 | 14.687 | 14.43 | 0.98 | 14.72 | 2856.475 | 179.64 | 2.848 | 0.035 | 2.882 | 2.276 | 0.028 | 2.304 | 6.106 |  |  |  | 0 | 0.20456 | -5 | 0.005 | 7.9989 | 8.9989 | 2.1133 | #NAME? | 16914.9354 | 1063.7583 | 13.4776 | 36.1574
2019-03-06 | 16:59 | 13.472 | 1.7592 | 17592.1317 | 133.6 | 1.6 | 845.6 |  | 0 | 0.8705 | 11.7274 | 1.5314 | 116.2623 | 1.3928 | 117.7 | 92.9437 | 1.1134 | 94.1 | 845.6261 |  |  | 0 | 0 | 11.7 | 856 | 843 | 851 | 92 | 21.62 | 0.5 | 981 | -2 | 63.12 | 35 | 190 | 168 | 4.3 | 174.2 | n/a | 2 | 21:59 | 47.1639 | -88.49 | 319 | 31.6 | 12 | 11 | 0x2c0615c1 | 1.634 | 1 | 2.334 | 14.687 | 14.3 | 0.97 | 14.877 | 2775.45 | 230.672 | 2.881 | 0.035 | 2.916 | 2.303 | 0.028 | 2.331 | 6.3551 |  |  |  | 0 | 0.54332 | -5 | 0.005 | 16.2774 | 17.2774 | 4.3005 | #NAME? | 33444.5795 | 2779.6314 | 27.7515 | 76.5799
2019-03-06 | 16:59 | 13.128 | 2.3452 | 23452.214 | 144.8 | 1.6 | 968.2 |  | 0 | 0.8679 | 11.3935 | 2.0354 | 125.6992 | 1.3886 | 127.1 | 100.4878 | 1.1101 | 101.6 | 968.2272 |  |  | 0 | 0 | 11.7 | 859 | 846 | 854 | 92 | 21.62 | 0.5 | 981 | -2 | 63 | 35 | 190 | 168 | 4.4 | 174 | n/a | 2 | 21:59 | 47.1638 | -88.4902 | 318.9 | 31.8 | 12 | 11 | 0x2c0615c1 | 1.9 | 1.0936 | 2.6 | 14.687 | 14 | 0.95 | 15.22 | 2659.94 | 302.446 | 3.073 | 0.034 | 3.107 | 2.457 | 0.027 | 2.484 | 7.178 |  |  |  | 0 | 0.56926 | -5 | 0.005 | 16.9114 | 17.9114 | 4.468 | #NAME? | 33301.1104 | 3786.4717 | 30.7604 | 89.8649
2019-03-06 | 16:59 | 12.83 | 2.8615 | 28614.7599 | 173.8 | 1.6 | 1121.3 |  | 0 | 0.8654 | 11.104 | 2.4764 | 150.4555 | 1.3847 | 151.8 | 120.2788 | 1.107 | 121.4 | 1121.2758 |  |  | 0 | 0 | 11.7 | 863 | 850 | 858 | 92 | 21.62 | 0.5 | 981 | -2 | 63 | 35 | 190 | 167.1 | 4.3 | 174 | n/a | 2 | 21:59 | 47.1637 | -88.4903 | 318.6 | 31.9 | 12 | 11 | 0x2c0615c1 | 1.9 | 1.1064 | 2.4596 | 14.687 | 13.73 | 0.94 | 15.548 | 2560.663 | 363.478 | 3.633 | 0.033 | 3.667 | 2.905 | 0.027 | 2.931 | 8.211 |  |  |  | 0 | 0.66103 | -5 | 0.005 | 19.1538 | 20.1538 | 5.0604 | #NAME? | 36309.1609 | 5153.9703 | 41.1917 | 116.4286
2019-03-06 | 16:59 | 12.603 | 3.4037 | 34037.1274 | 220.6 | 1.5 | 1276.3 |  | 0 | 0.8623 | 10.8667 | 2.9349 | 190.2446 | 1.2934 | 191.5 | 152.0874 | 1.034 | 153.1 | 1276.2912 |  |  | 0 | 0 | 11.7 | 860 | 847 | 854 | 92 | 21.62 | 0.5 | 981 | -2 | 63 | 35 | 190 | 167 | 4.4 | 174 | n/a | 2 | 21:59 | 47.1637 | -88.4905 | 318.6 | 33.7 | 12 | 11 | 0x2c0615c1 | 1.9468 | 1.1404 | 2.4404 | 14.687 | 13.4 | 0.91 | 15.974 | 2463.227 | 423.425 | 4.516 | 0.031 | 4.547 | 3.61 | 0.025 | 3.635 | 9.187 |  |  |  | 0 | 0.39152 | -5 | 0.005 | 12.5678 | 13.5678 | 3.3204 | #NAME? | 22917.6673 | 3939.5124 | 33.5872 | 85.4751
2019-03-06 | 16:59 | 12.54 | 3.1626 | 31626.4129 | 251.1 | 1.4 | 1450.4 |  | 0 | 0.8647 | 10.8436 | 2.7347 | 217.0809 | 1.2269 | 218.3 | 173.5411 | 0.9809 | 174.5 | 1450.4245 |  |  | 0 | 0 | 11.7 | 855 | 842 | 850 | 92 | 21.62 | 0.5 | 981 | -2 | 63 | 35 | 190 | 167 | 4.4 | 174.3 | n/a | 2 | 21:59 | 47.1636 | -88.4908 | 318.8 | 36.6 | 12 | 11 | 0x2c0615c1 | 1.6724 | 1.3 | 2.2724 | 14.687 | 13.65 | 0.93 | 15.648 | 2494.98 | 400.479 | 5.231 | 0.03 | 5.26 | 4.181 | 0.024 | 4.205 | 10.5974 |  |  |  | 0 | 0.12684 | -5 | 0.00588 | 6.0997 | 7.0997 | 1.6115 | #NAME? | 11266.2628 | 1808.3919 | 18.8796 | 47.8533
2019-03-06 | 16:59 | 13.226 | 2.4912 | 24911.8673 | 249 | 1.4 | 1525.5 |  | 0 | 0.8654 | 11.4455 | 2.1558 | 215.4993 | 1.2115 | 216.7 | 172.2767 | 0.9685 | 173.2 | 1525.5426 |  |  | 0 | 0 | 11.6 | 853 | 839 | 848 | 92 | 21.62 | 0.5 | 981 | -2 | 63 | 35 | 190 | 167 | 4.4 | 174.6 | n/a | 2 | 21:59 | 47.1636 | -88.491 | 319.1 | 38.9 | 12 | 11 | 0x2c0615c1 | 1.1128 | 1.3 | 1.8532 | 14.687 | 13.72 | 0.93 | 15.556 | 2627.629 | 315.006 | 5.181 | 0.029 | 5.21 | 4.142 | 0.023 | 4.165 | 11.1216 |  |  |  | 0 | 0.03088 | -5 | 0.006 | 3.7546 | 4.7546 | 0.99197 | #NAME? | 7303.633 | 875.5757 | 11.5129 | 30.9131
2019-03-06 | 16:59 | 13.113 | 2.4406 | 24406.4562 | 225.3 | 1.5 | 1300.2 |  | 0 | 0.8669 | 11.368 | 2.1158 | 195.2865 | 1.2836 | 196.6 | 156.118 | 1.0261 | 157.1 | 1300.1729 |  |  | 0 | 0 | 11.7 | 852 | 839 | 847 | 92 | 21.62 | 0.5 | 981 | -2 | 63 | 35 | 190 | 167.9 | 4.5 | 175 | n/a | 2 | 21:59 | 47.1636 | -88.4912 | 319.2 | 37.8 | 12 | 11 | 0x2c0615c1 | 0.8532 | 1.2532 | 1.6596 | 14.687 | 13.89 | 0.95 | 15.353 | 2636.766 | 312.348 | 4.743 | 0.031 | 4.775 | 3.792 | 0.025 | 3.817 | 9.5763 |  |  |  | 0 | 0.32912 | -5 | 0.006 | 11.0429 | 12.0429 | 2.9175 | #NAME? | 21555.6587 | 2553.4564 | 30.9997 | 78.2866
2019-03-06 | 16:59 | 13.153 | 2.455 | 24549.5539 | 200.7 | 1.5 | 1144 |  | 0 | 0.8666 | 11.3992 | 2.1275 | 173.9745 | 1.2999 | 175.3 | 139.0805 | 1.0392 | 140.1 | 1143.9822 |  |  | 0 | 0 | 11.7 | 854 | 840 | 848 | 92 | 21.62 | 0.5 | 981 | -2 | 63 | 35 | 190 | 168 | 4.5 | 174.6 | n/a | 2 | 21:59 | 47.1635 | -88.4914 | 319.1 | 34.2 | 12 | 11 | 0x2c0615c1 | 0.8 | 1.2 | 1.5 | 14.687 | 13.86 | 0.94 | 15.39 | 2638.69 | 313.451 | 4.217 | 0.032 | 4.249 | 3.371 | 0.025 | 3.397 | 8.4091 |  |  |  | 0 | 0.25396 | -5 | 0.006 | 9.2061 | 10.2061 | 2.4323 | #NAME? | 17983.4939 | 2136.2662 | 22.9744 | 57.3106
2019-03-06 | 16:59 | 13.406 | 1.9821 | 19821.4888 | 194.1 | 1.5 | 1121.6 |  | 0 | 0.8688 | 11.6479 | 1.7222 | 168.6341 | 1.3033 | 169.9 | 134.8112 | 1.0419 | 135.9 | 1121.5566 |  |  | 0 | 0 | 11.7 | 855 | 841 | 848 | 92 | 21.62 | 0.5 | 981 | -2 | 63 | 35 | 190 | 168 | 4.4 | 174.2 | n/a | 2 | 21:59 | 47.1635 | -88.4915 | 318.9 | 31.7 | 12 | 11 | 0x2c0615c1 | 0.8936 | 1.2936 | 1.5936 | 14.687 | 14.1 | 0.96 | 15.096 | 2728.148 | 256.729 | 4.136 | 0.032 | 4.168 | 3.307 | 0.026 | 3.332 | 8.3417 |  |  |  | 0 | 0.39288 | -5 | 0.006 | 12.601 | 13.601 | 3.3292 | #NAME? | 25449.5941 | 2394.9026 | 30.8494 | 77.8157
2019-03-06 | 16:59 | 13.654 | 1.6419 | 16419.1007 | 197.6 | 1.5 | 1068.9 |  | 0 | 0.87 | 11.8788 | 1.4284 | 171.8923 | 1.305 | 173.2 | 137.4159 | 1.0432 | 138.5 | 1068.9211 |  |  | 0 | 0 | 11.7 | 854 | 840 | 848 | 92 | 21.62 | 0.5 | 981 | -2 | 62.12 | 35 | 190 | 168 | 4.4 | 174 | n/a | 2 | 21:59 | 47.1634 | -88.4917 | 318.8 | 31.1 | 12 | 11 | 0x2c0615c1 | 1.0936 | 1.4936 | 1.8404 | 14.687 | 14.23 | 0.97 | 14.946 | 2796.411 | 214.024 | 4.238 | 0.032 | 4.27 | 3.388 | 0.026 | 3.413 | 7.9908 |  |  |  | 0 | 0.24328 | -5 | 0.006 | 8.9452 | 9.9452 | 2.3633 | #NAME? | 18518.1084 | 1417.288 | 22.4357 | 52.9159
2019-03-06 | 16:59 | 13.616 | 1.6388 | 16388.1917 | 205.6 | 1.5 | 996.2 |  | 0 | 0.8703 | 11.8506 | 1.4263 | 178.9629 | 1.3055 | 180.3 | 143.0684 | 1.0436 | 144.1 | 996.2126 |  |  | 0 | 0 | 11.6 | 855 | 840 | 848 | 92 | 21.62 | 0.5 | 981 | -2 | 62 | 35 | 190 | 168 | 4.3 | 174 | n/a | 2 | 21:59 | 47.1633 | -88.4918 | 318.9 | 31.6 | 12 | 11 | 0x2c0615c1 | 1.3872 | 1.7404 | 2.234 | 14.687 | 14.28 | 0.97 | 14.9 | 2797.638 | 214.307 | 4.424 | 0.032 | 4.457 | 3.537 | 0.026 | 3.563 | 7.4682 |  |  |  | 0 | 0.32824 | -5 | 0.00688 | 11.0214 | 12.0214 | 2.9118 | #NAME? | 22826.2544 | 1748.5558 | 28.8588 | 60.9339
2019-03-06 | 16:59 | 13.415 | 1.9823 | 19822.9333 | 210.3 | 1.5 | 998.8 |  | 0 | 0.8689 | 11.6558 | 1.7224 | 182.7169 | 1.3033 | 184 | 146.0695 | 1.0419 | 147.1 | 998.8255 |  |  | 0 | 0 | 11.7 | 856 | 842 | 850 | 92 | 21.62 | 0.5 | 981 | -2 | 62 | 35 | 190 | 168 | 4.4 | 174 | n/a | 2 | 21:59 | 47.1632 | -88.4919 | 318.7 | 32 | 12 | 11 | 0x2c0615c1 | 1.6 | 1.7128 | 2.3596 | 14.687 | 14.11 | 0.96 | 15.091 | 2730.846 | 256.839 | 4.483 | 0.032 | 4.515 | 3.584 | 0.026 | 3.609 | 7.4312 |  |  |  | 0 | 0.32102 | -5 | 0.006121 | 10.845 | 11.845 | 2.8652 | #NAME? | 21924.6927 | 2062.0409 | 28.7743 | 59.6616
2019-03-06 | 16:59 | 13.094 | 2.4805 | 24805.3362 | 219 | 1.5 | 1089.3 |  | 0 | 0.8669 | 11.3508 | 2.1503 | 189.8168 | 1.3003 | 191.1 | 151.7454 | 1.0395 | 152.8 | 1089.2546 |  |  | 0 | 0 | 11.6 | 861 | 846 | 854 | 92 | 21.62 | 0.5 | 981 | -2 | 62 | 35 | 190 | 168 | 4.4 | 174 | n/a | 2 | 21:59 | 47.163 | -88.4919 | 318.4 | 32 | 12 | 11 | 0x2c0615c1 | 1.4128 | 1.5468 | 2.2468 | 14.687 | 13.89 | 0.95 | 15.358 | 2633.512 | 317.529 | 4.612 | 0.032 | 4.644 | 3.687 | 0.025 | 3.712 | 8.0251 |  |  |  | 0 | 0.54237 | -5 | 0.006 | 16.2542 | 17.2542 | 4.2943 | #NAME? | 31688.9129 | 3820.8099 | 44.3655 | 96.5656
2019-03-06 | 16:59 | 12.958 | 2.6133 | 26132.9957 | 242.8 | 1.5 | 1228.1 |  | 0 | 0.8666 | 11.2295 | 2.2647 | 210.4189 | 1.2999 | 211.7 | 168.2153 | 1.0392 | 169.3 | 1228.0825 |  |  | 0 | 0 | 11.7 | 865 | 850 | 858 | 92 | 21.62 | 0.5 | 981 | -2 | 62 | 35 | 190 | 167.1 | 4.4 | 174 | n/a | 2 | 21:59 | 47.1629 | -88.4919 | 318.3 | 32.8 | 12 | 11 | 0x2c0615c1 | 1.3404 | 1.7404 | 2.4404 | 14.687 | 13.86 | 0.94 | 15.395 | 2604.03 | 334.246 | 5.11 | 0.032 | 5.141 | 4.085 | 0.025 | 4.11 | 9.0433 |  |  |  | 0 | 0.5598 | -5 | 0.006 | 16.6801 | 17.6801 | 4.4069 | #NAME? | 32155.3096 | 4127.3655 | 50.4428 | 111.6693
2019-03-06 | 16:59 | 12.987 | 2.6896 | 26896.072 | 272 | 1.4 | 1310 |  | 0 | 0.8657 | 11.2422 | 2.3283 | 235.4355 | 1.2119 | 236.6 | 188.2144 | 0.9689 | 189.2 | 1309.9694 |  |  | 0 | 0 | 11.7 | 864 | 849 | 857 | 92 | 21.62 | 0.5 | 981 | -2 | 62 | 35 | 190 | 167 | 4.5 | 174 | n/a | 2 | 21:59 | 47.1627 | -88.4919 | 318.1 | 34.9 | 12 | 11 | 0x2c0615c1 | 1.6872 | 1.9936 | 2.834 | 14.687 | 13.75 | 0.94 | 15.518 | 2590.841 | 341.514 | 5.682 | 0.029 | 5.711 | 4.542 | 0.023 | 4.566 | 9.5866 |  |  |  | 0 | 0.53776 | -5 | 0.006 | 16.1415 | 17.1415 | 4.2646 | #NAME? | 30959.4096 | 4080.942 | 54.2749 | 114.5557
2019-03-06 | 16:59 | 13.125 | 2.4463 | 24462.7907 | 294.8 | 1.3 | 1337.6 |  | 0 | 0.8667 | 11.3759 | 2.1203 | 255.53 | 1.1434 | 256.7 | 204.1191 | 0.9133 | 205 | 1337.5689 |  |  | 0 | 0 | 11.6 | 862 | 847 | 855 | 91.1 | 21.41 | 0.49 | 981 | -2 | 62 | 35 | 190 | 167 | 4.4 | 174 | n/a | 2 | 21:59 | 47.1626 | -88.4919 | 317.7 | 38 | 12 | 11 | 0x2c0615c1 | 1.9 | 2.1 | 3.1 | 14.687 | 13.87 | 0.94 | 15.374 | 2635.462 | 312.642 | 6.199 | 0.028 | 6.227 | 4.952 | 0.022 | 4.974 | 9.8402 |  |  |  | 0 | 0.40212 | -5 | 0.00688 | 12.8268 | 13.8268 | 3.3888 | #NAME? | 25025.5195 | 2968.7503 | 47.0226 | 93.4394
2019-03-06 | 16:59 | 13.327 | 2.134 | 21340.1266 | 304 | 1.3 | 1317 |  | 0 | 0.868 | 11.5679 | 1.8523 | 263.9043 | 1.1284 | 265 | 210.7861 | 0.9013 | 211.7 | 1317.0434 |  |  | 0 | 0 | 11.7 | 860 | 845 | 854 | 91 | 21.38 | 0.49 | 981 | -2 | 62 | 35 | 190 | 167 | 4.5 | 174 | n/a | 2 | 21:59 | 47.1624 | -88.4918 | 317.5 | 40.9 | 12 | 11 | 0x2c0615c1 | 1.8533 | 2.1935 | 3.1467 | 14.687 | 14 | 0.95 | 15.207 | 2695.429 | 274.707 | 6.44 | 0.028 | 6.467 | 5.143 | 0.022 | 5.165 | 9.7451 |  |  |  | 0 | 0.33824 | -5 | 0.00612 | 11.2657 | 12.2657 | 2.9764 | #NAME? | 22479.9515 | 2291.0639 | 42.8928 | 81.2744
2019-03-06 | 16:59 | 13.572 | 1.7104 | 17104.1002 | 307.9 | 1.3 | 1279.2 |  | 0 | 0.8699 | 11.8061 | 1.4879 | 267.7963 | 1.1308 | 268.9 | 213.8948 | 0.9032 | 214.8 | 1279.193 |  |  | 0 | 0 | 11.6 | 857 | 843 | 851 | 91 | 21.38 | 0.49 | 981 | -2 | 62 | 35 | 190 | 167 | 4.5 | 174 | n/a | 2 | 21:59 | 47.1622 | -88.4918 | 317.5 | 42.4 | 12 | 11 | 0x2c0615c1 | 1.4724 | 2.1596 | 2.7788 | 14.687 | 14.21 | 0.97 | 14.958 | 2777.684 | 222.799 | 6.598 | 0.028 | 6.626 | 5.27 | 0.022 | 5.292 | 9.5571 |  |  |  | 0 | 0.20352 | -5 | 0.00688 | 7.9735 | 8.9735 | 2.1066 | #NAME? | 16396.1044 | 1315.1372 | 31.1077 | 56.4136
2019-03-06 | 16:59 | 13.896 | 1.0444 | 10444.0933 | 309.1 | 1.3 | 1120.7 |  | 0 | 0.8733 | 12.1353 | 0.9121 | 269.9245 | 1.1353 | 271.1 | 215.5946 | 0.9068 | 216.5 | 1120.7297 |  |  | 0 | 0 | 11.6 | 856 | 842 | 853 | 91 | 21.38 | 0.49 | 981 | -2 | 61.12 | 35 | 190 | 167 | 4.4 | 174 | n/a | 2 | 21:59 | 47.1621 | -88.4917 | 317.3 | 43 | 12 | 11 | 0x2c0615c1 | 1.0532 | 1.9532 | 2.2064 | 14.687 | 14.62 | 1 | 14.506 | 2912.265 | 139.315 | 6.784 | 0.029 | 6.812 | 5.418 | 0.023 | 5.441 | 8.5407 |  |  |  | 0 | 0.21768 | -5 | 0.00612 | 8.3196 | 9.3196 | 2.198 | #NAME? | 17936.5428 | 858.0364 | 33.3693 | 52.6019
2019-03-06 | 16:59 | 13.972 | 1.0392 | 10392.2798 | 299.8 | 1.3 | 915.7 |  | 0 | 0.873 | 12.1977 | 0.9072 | 261.7477 | 1.1349 | 262.9 | 209.0636 | 0.9065 | 210 | 915.7131 |  |  | 0 | 0 | 11.7 | 855 | 840 | 850 | 91 | 21.38 | 0.49 | 981 | -2 | 61.88 | 35 | 190 | 167 | 4.5 | 174 | n/a | 2 | 21:59 | 47.1619 | -88.4916 | 317.1 | 43.1 | 12 | 11 | 0x2c0615c1 | 1.0468 | 1.9 | 2.1468 | 14.687 | 14.58 | 0.99 | 14.547 | 2918.997 | 138.184 | 6.56 | 0.028 | 6.588 | 5.239 | 0.023 | 5.262 | 6.9587 |  |  |  | 0 | 0.08472 | -5 | 0.006 | 5.0703 | 6.0703 | 1.3396 | #NAME? | 10956.6783 | 518.6842 | 19.665 | 26.12
2019-03-06 | 16:59 | 13.898 | 1.1408 | 11407.5248 | 286.6 | 1.3 | 830.5 |  | 0 | 0.8727 | 12.1296 | 0.9956 | 250.1493 | 1.1346 | 251.3 | 199.7998 | 0.9062 | 200.7 | 830.5198 |  |  | 0 | 0 | 11.6 | 855 | 841 | 849 | 91 | 21.38 | 0.49 | 981 | -2 | 61.12 | 35 | 190 | 167 | 4.4 | 174 | n/a | 2 | 21:59 | 47.1617 | -88.4915 | 317 | 41.9 | 12 | 11 | 0x2c0615c1 | 1.1 | 1.9 | 2.2 | 14.687 | 14.55 | 0.99 | 14.582 | 2900.116 | 151.503 | 6.263 | 0.028 | 6.292 | 5.003 | 0.023 | 5.025 | 6.3057 |  |  |  | 0 | 0.00176 | -5 | 0.00512 | 3.043 | 4.043 | 0.80396 | #NAME? | 6533.2082 | 341.2969 | 11.2705 | 14.2051
2019-03-06 | 16:59 | 13.814 | 1.3284 | 13283.609 | 276.7 | 1.3 | 812 |  | 0 | 0.8718 | 12.0428 | 1.158 | 241.248 | 1.1333 | 242.4 | 192.6901 | 0.9052 | 193.6 | 811.9915 |  |  | 0 | 0 | 11.6 | 856 | 841 | 849 | 91 | 21.38 | 0.49 | 981 | -2 | 61 | 35 | 190 | 167 | 4.4 | 174 | n/a | 2 | 21:59 | 47.1616 | -88.4914 | 317.1 | 40.1 | 12 | 11 | 0x2c0615c1 | 1.2872 | 2.0404 | 2.434 | 14.687 | 14.44 | 0.98 | 14.71 | 2863.313 | 175.239 | 6.007 | 0.028 | 6.035 | 4.798 | 0.023 | 4.82 | 6.1306 |  |  |  | 0 | 0.35468 | -5 | 0.00588 | 11.6675 | 12.6675 | 3.0826 | #NAME? | 24731.7066 | 1513.6171 | 41.4425 | 52.9527
2019-03-06 | 16:59 | 13.8 | 1.4557 | 14557.3806 | 272.5 | 1.2 | 842.6 |  | 0 | 0.8707 | 12.0163 | 1.2676 | 237.3138 | 1.0611 | 238.4 | 189.5477 | 0.8475 | 190.4 | 842.6452 |  |  | 0 | 0 | 11.6 | 856 | 841 | 850 | 91 | 21.38 | 0.49 | 981 | -2 | 61 | 35 | 190 | 167 | 4.4 | 174 | n/a | 2 | 21:59 | 47.1615 | -88.4913 | 316.9 | 38.8 | 12 | 11 | 0x2c0615c1 | 1.5936 | 1.6384 | 2.7468 | 14.687 | 14.32 | 0.97 | 14.844 | 2838.544 | 190.58 | 5.871 | 0.026 | 5.897 | 4.689 | 0.021 | 4.71 | 6.321 |  |  |  | 0 | 0.21411 | -5 | 0.006 | 8.2323 | 9.2323 | 2.175 | #NAME? | 17299.1632 | 1161.4668 | 28.5765 | 38.5226
2019-03-06 | 16:59 | 13.8 | 1.3878 | 13877.8282 | 271.4 | 1.2 | 863 |  | 0 | 0.8713 | 12.0241 | 1.2092 | 236.49 | 1.0456 | 237.5 | 188.8897 | 0.8351 | 189.7 | 862.9884 |  |  | 0 | 0 | 11.6 | 857 | 843 | 851 | 91 | 21.38 | 0.49 | 981 | -2 | 61 | 35 | 190 | 167 | 4.4 | 174.2 | n/a | 2 | 21:59 | 47.1614 | -88.4911 | 316.6 | 37.6 | 12 | 11 | 0x2c0615c1 | 1.466 | 1.0468 | 2.566 | 14.687 | 14.38 | 0.98 | 14.77 | 2850.774 | 182.466 | 5.872 | 0.026 | 5.898 | 4.69 | 0.021 | 4.711 | 6.4972 |  |  |  | 0 | 0.39829 | -5 | 0.006 | 12.7332 | 13.7332 | 3.3641 | #NAME? | 26872.5946 | 1720.0012 | 44.2099 | 61.2453
2019-03-06 | 16:59 | 13.808 | 1.1688 | 11687.8632 | 269.9 | 1.2 | 815.4 |  | 0 | 0.8732 | 12.0566 | 1.0206 | 235.6341 | 1.0478 | 236.7 | 188.1926 | 0.8369 | 189 | 815.3852 |  |  | 0 | 0 | 11.7 | 856 | 842 | 851 | 91 | 21.36 | 0.49 | 982 | -2 | 61 | 35 | 190 | 167 | 4.4 | 174.6 | n/a | 2 | 21:59 | 47.1613 | -88.491 | 316.4 | 36.7 | 12 | 11 | 0x2c0615c1 | 1.2 | 1.1468 | 2.3 | 14.687 | 14.61 | 0.99 | 14.524 | 2893.544 | 155.891 | 5.922 | 0.026 | 5.948 | 4.73 | 0.021 | 4.751 | 6.2141 |  |  |  | 0 | 0.20876 | -5 | 0.006 | 8.1016 | 9.1016 | 2.1404 | #NAME? | 17354.3014 | 934.9709 | 28.3686 | 37.2696
2019-03-06 | 16:59 | 13.626 | 1.6261 | 16260.5128 | 259.3 | 1.2 | 758.9 |  | 0 | 0.8707 | 11.8632 | 1.4157 | 225.7305 | 1.0448 | 226.8 | 180.2811 | 0.8344 | 181.1 | 758.889 |  |  | 0 | 0 | 11.6 | 858 | 844 | 853 | 91 | 21.36 | 0.49 | 982 | -2 | 61 | 35 | 190 | 167 | 4.4 | 174.9 | n/a | 2 | 21:59 | 47.1611 | -88.4908 | 316.2 | 36.4 | 12 | 10 | 0x2c0614c1 | 1.2468 | 1.2468 | 2.3468 | 14.687 | 14.31 | 0.97 | 14.856 | 2805.179 | 213.065 | 5.59 | 0.026 | 5.616 | 4.464 | 0.021 | 4.485 | 5.6983 |  |  |  | 0 | 0.51076 | -5 | 0.006 | 15.4817 | 16.4817 | 4.0903 | #NAME? | 32150.4378 | 2441.9593 | 51.1624 | 65.3088
2019-03-06 | 16:59 | 13.026 | 2.4795 | 24794.6452 | 246.4 | 1.2 | 852.1 |  | 0 | 0.8676 | 11.3012 | 2.1512 | 213.7923 | 1.0411 | 214.8 | 170.7466 | 0.8315 | 171.6 | 852.1044 |  |  | 0 | 0 | 11.6 | 859 | 845 | 854 | 91 | 21.36 | 0.49 | 982 | -2 | 61 | 35 | 190 | 167 | 4.3 | 174.7 | n/a | 2 | 21:59 | 47.161 | -88.4908 | 316.2 | 35.6 | 12 | 10 | 0x2c0614c1 | 1.3468 | 1.4404 | 2.4936 | 14.687 | 13.97 | 0.95 | 15.258 | 2636.064 | 319.37 | 5.222 | 0.025 | 5.248 | 4.171 | 0.02 | 4.191 | 6.3116 |  |  |  | 0 | 0.4724 | -5 | 0.006 | 14.5443 | 15.5443 | 3.8426 | #NAME? | 28382.8353 | 3438.6973 | 44.9097 | 67.9578
2019-03-06 | 16:59 | 12.407 | 4.0525 | 40525.2413 | 242.9 | 1.2 | 1120.6 |  | 0 | 0.8581 | 10.6469 | 3.4776 | 208.4729 | 1.0298 | 209.5 | 166.4982 | 0.8224 | 167.3 | 1120.6091 |  |  | 0 | 0 | 11.6 | 855 | 841 | 850 | 91 | 21.36 | 0.49 | 982 | -2 | 60.1209 | 35 | 190 | 167 | 4.3 | 174.3 | n/a | 2 | 21:59 | 47.1609 | -88.4907 | 316.5 | 35.1 | 12 | 10 | 0x2c0614c1 | 1.4468 | 1.7404 | 2.7404 | 14.687 | 12.99 | 0.88 | 16.533 | 2361.143 | 490.857 | 4.842 | 0.024 | 4.865 | 3.867 | 0.019 | 3.886 | 7.8916 |  |  |  | 0 | 0.23331 | -5 | 0.006 | 8.7015 | 9.7015 | 2.2989 | #NAME? | 15209.748 | 3161.9479 | 24.91 | 50.8352
2019-03-06 | 16:59 | 12.423 | 4.1425 | 41424.9785 | 243.5 | 1.2 | 1755 |  | 0 | 0.8566 | 10.6419 | 3.5485 | 208.6037 | 1.0279 | 209.6 | 166.6027 | 0.821 | 167.4 | 1754.9931 |  |  | 0 | 0 | 11.6 | 853 | 839 | 848 | 91 | 21.36 | 0.49 | 982 | -2 | 60 | 35 | 190 | 167 | 4.3 | 174 | n/a | 2 | 21:59 | 47.1607 | -88.4907 | 316.4 | 35.9 | 12 | 10 | 0x2c0614c1 | 1.5 | 1.9 | 2.9 | 14.687 | 12.84 | 0.87 | 16.739 | 2338.721 | 496.345 | 4.801 | 0.024 | 4.825 | 3.834 | 0.019 | 3.853 | 12.2475 |  |  |  | 0 | 0.059459 | -5 | 0.006 | 4.453 | 5.453 | 1.1765 | #NAME? | 7709.7955 | 1636.2441 | 12.6391 | 40.3749
2019-03-06 | 16:59 | 13.071 | 2.8684 | 28683.9416 | 235 | 1.2 | 1793.4 |  | 0 | 0.863 | 11.2807 | 2.4755 | 202.8112 | 1.0356 | 203.8 | 161.9765 | 0.8271 | 162.8 | 1793.3563 |  |  | 0 | 0 | 11.6 | 854 | 839 | 849 | 91 | 21.36 | 0.49 | 982 | -2 | 60 | 35 | 190 | 167 | 4.4 | 174 | n/a | 2 | 21:59 | 47.1606 | -88.4907 | 316 | 36.4 | 12 | 10 | 0x2c0614c1 | 1.5468 | 1.4788 | 2.9 | 14.687 | 13.47 | 0.92 | 15.871 | 2555.928 | 356.986 | 4.812 | 0.025 | 4.837 | 3.843 | 0.02 | 3.863 | 12.903 |  |  |  | 0 | 0.06288 | -5 | 0.00512 | 4.5366 | 5.5366 | 1.1986 | #NAME? | 8584.0003 | 1198.9258 | 12.9066 | 43.3343
2019-03-06 | 16:59 | 13.401 | 2.2326 | 22325.7899 | 211.4 | 1.2 | 1366.3 |  | 0 | 0.8665 | 11.6122 | 1.9346 | 183.1748 | 1.0398 | 184.2 | 146.2937 | 0.8305 | 147.1 | 1366.2584 |  |  | 0 | 0 | 11.6 | 854 | 840 | 848 | 91 | 21.36 | 0.49 | 982 | -2 | 60 | 35 | 190 | 167 | 4.4 | 174 | n/a | 2 | 21:59 | 47.1604 | -88.4907 | 315.7 | 34.2 | 12 | 10 | 0x2c0614c1 | 1.6 | 1.0468 | 2.9 | 14.687 | 13.84 | 0.94 | 15.405 | 2679.682 | 284.136 | 4.427 | 0.025 | 4.452 | 3.535 | 0.02 | 3.555 | 10.0118 |  |  |  | 0 | 0.21193 | -5 | 0.005 | 8.1791 | 9.1791 | 2.1609 | #NAME? | 16225.519 | 1720.4482 | 21.4045 | 60.6216
2019-03-06 | 16:59 | 13.609 | 1.6485 | 16484.6285 | 190.9 | 1.2 | 1071.8 |  | 0 | 0.8703 | 11.8436 | 1.4347 | 166.122 | 1.0444 | 167.2 | 132.6744 | 0.8341 | 133.5 | 1071.7742 |  |  | 0 | 0 | 11.6 | 854 | 840 | 848 | 91 | 21.36 | 0.49 | 982 | -2 | 60 | 35 | 190 | 167 | 4.4 | 174 | n/a | 2 | 21:59 | 47.1603 | -88.4907 | 315.3 | 31.4 | 12 | 10 | 0x2c0614c1 | 1.7403 | 1.287 | 3.0403 | 14.687 | 14.27 | 0.97 | 14.903 | 2794.116 | 215.42 | 4.104 | 0.026 | 4.13 | 3.278 | 0.021 | 3.298 | 8.0293 |  |  |  | 0 | 0.31559 | -5 | 0.00588 | 10.7122 | 11.7122 | 2.8302 | #NAME? | 22158.0089 | 1708.3322 | 25.9953 | 63.6743
2019-03-06 | 16:59 | 13.69 | 1.4746 | 14746.4931 | 177 | 1.2 | 914.3 |  | 0 | 0.8713 | 11.9286 | 1.2849 | 154.2149 | 1.0456 | 155.3 | 123.1647 | 0.8351 | 124 | 914.3477 |  |  | 0 | 0 | 11.6 | 854 | 839 | 848 | 91 | 21.36 | 0.49 | 982 | -2 | 60 | 35 | 190 | 167.9 | 4.4 | 174 | n/a | 2 | 21:59 | 47.1602 | -88.4906 | 315 | 30.4 | 12 | 10 | 0x2c0614c1 | 1.9 | 1.5 | 3.2 | 14.687 | 14.39 | 0.98 | 14.767 | 2831.25 | 194.107 | 3.833 | 0.026 | 3.859 | 3.061 | 0.021 | 3.082 | 6.8915 |  |  |  | 0 | 0.20468 | -5 | 0.00512 | 8.0019 | 9.0019 | 2.1141 | #NAME? | 16771.7103 | 1149.8477 | 18.1327 | 40.8237
2019-03-06 | 16:59 | 13.615 | 1.6147 | 16147.4667 | 168.4 | 1.1 | 855.7 |  | 0 | 0.8707 | 11.8548 | 1.406 | 146.6 | 0.9578 | 147.6 | 117.083 | 0.7649 | 117.8 | 855.7211 |  |  | 0 | 0 | 11.6 | 855 | 840 | 849 | 91 | 21.36 | 0.49 | 982 | -2 | 60 | 35 | 190 | 168 | 4.3 | 174 | n/a | 2 | 21:59 | 47.1601 | -88.4906 | 314.9 | 30.1 | 12 | 10 | 0x2c0614c1 | 1.9 | 1.5468 | 3.1064 | 14.687 | 14.32 | 0.97 | 14.849 | 2804.974 | 211.734 | 3.633 | 0.024 | 3.656 | 2.901 | 0.019 | 2.92 | 6.4296 |  |  |  | 0 | 0.071956 | -5 | 0.005879 | 4.7584 | 5.7584 | 1.2572 | #NAME? | 9880.9775 | 745.8675 | 10.2192 | 22.6493
2019-03-06 | 16:59 | 13.399 | 2.0182 | 20182.4191 | 165 | 1.1 | 892.2 |  | 0 | 0.8688 | 11.6411 | 1.7535 | 143.3313 | 0.9557 | 144.3 | 114.4724 | 0.7633 | 115.2 | 892.206 |  |  | 0 | 0 | 11.7 | 858 | 844 | 852 | 91 | 21.36 | 0.49 | 982 | -2 | 60 | 35 | 190 | 168 | 4.4 | 174 | n/a | 2 | 21:59 | 47.16 | -88.4906 | 314.6 | 30 | 12 | 10 | 0x2c0614c1 | 2.0872 | 1.7404 | 3.234 | 14.687 | 14.1 | 0.96 | 15.098 | 2726.233 | 261.368 | 3.515 | 0.023 | 3.539 | 2.807 | 0.019 | 2.826 | 6.6351 |  |  |  | 0 | 0.40355 | -5 | 0.006 | 12.8618 | 13.8618 | 3.3981 | #NAME? | 25958.1066 | 2488.6422 | 26.7271 | 63.1768
2019-03-06 | 16:59 | 13.116 | 2.2687 | 22686.552 | 168.9 | 1.1 | 1009.8 |  | 0 | 0.8687 | 11.3941 | 1.9708 | 146.7571 | 0.9556 | 147.7 | 117.2085 | 0.7632 | 118 | 1009.7956 |  |  | 0 | 0 | 11.6 | 861 | 846 | 854 | 91 | 21.36 | 0.49 | 982 | -2 | 60 | 35 | 190 | 168 | 4.5 | 174 | n/a | 2 | 22:00 | 47.1599 | -88.4905 | 314 | 30.6 | 12 | 10 | 0x2c0614c1 | 2.3 | 1.9468 | 3.5468 | 14.687 | 14.08 | 0.96 | 15.116 | 2671.952 | 294.144 | 3.604 | 0.023 | 3.627 | 2.878 | 0.019 | 2.897 | 7.5196 |  |  |  | 0 | 0.56012 | -5 | 0.006 | 16.6879 | 17.6879 | 4.409 | #NAME? | 33009.4982 | 3633.8773 | 35.555 | 92.8977
2019-03-06 | 16:59 | 13.498 | 1.9211 | 19210.9418 | 183.1 | 1 | 1098 |  | 0 | 0.8687 | 11.7265 | 1.6689 | 159.0275 | 0.8687 | 159.9 | 127.0083 | 0.6938 | 127.7 | 1098.0469 |  |  | 0 | 0 | 11.6 | 859 | 844 | 853 | 91 | 21.36 | 0.49 | 982 | -2 | 60 | 35 | 190 | 168 | 4.4 | 174 | n/a | 2 | 22:00 | 47.1598 | -88.4904 | 313.7 | 31.2 | 12 | 10 | 0x2c0614c1 | 2.3936 | 1.532 | 3.6 | 14.687 | 14.09 | 0.96 | 15.109 | 2741.867 | 248.368 | 3.894 | 0.021 | 3.915 | 3.11 | 0.017 | 3.127 | 8.1529 |  |  |  | 0 | 0.34972 | -5 | 0.006 | 11.5463 | 12.5463 | 3.0505 | #NAME? | 23436.693 | 2122.9785 | 26.5834 | 69.6887
2019-03-06 | 16:59 | 13.721 | 1.392 | 13919.8459 | 191.5 | 1 | 1033.5 |  | 0 | 0.8717 | 11.9609 | 1.2134 | 166.8961 | 0.8717 | 167.8 | 133.2927 | 0.6962 | 134 | 1033.4893 |  |  | 0 | 0 | 11.7 | 857 | 842 | 851 | 91 | 21.36 | 0.49 | 982 | -2 | 60 | 35 | 190 | 168 | 4.5 | 174.3 | n/a | 2 | 22:00 | 47.1597 | -88.4902 | 313.7 | 32.9 | 12 | 9 | 0x2c0604c1 | 2.5468 | 1.1404 | 3.6936 | 14.687 | 14.43 | 0.98 | 14.713 | 2844.765 | 183.687 | 4.157 | 0.022 | 4.179 | 3.32 | 0.017 | 3.337 | 7.8055 |  |  |  | 0 | 0.23276 | -5 | 0.00512 | 8.6881 | 9.6881 | 2.2954 | #NAME? | 18296.9039 | 1181.4345 | 21.3535 | 50.2033
2019-03-06 | 16:59 | 13.807 | 1.2623 | 12622.811 | 189.5 | 1.1 | 926.7 |  | 0 | 0.8723 | 12.0443 | 1.1011 | 165.3211 | 0.9426 | 166.3 | 132.0348 | 0.7528 | 132.8 | 926.7287 |  |  | 0 | 0 | 11.6 | 857 | 842 | 851 | 91 | 21.36 | 0.49 | 982 | -2 | 60 | 35 | 190 | 168 | 4.5 | 174.6 | n/a | 2 | 22:00 | 47.1596 | -88.4901 | 314 | 35 | 12 | 10 | 0x2c0614c1 | 1.9916 | 1.3 | 3.098 | 14.687 | 14.5 | 0.99 | 14.638 | 2873.204 | 167.182 | 4.13 | 0.024 | 4.154 | 3.298 | 0.019 | 3.317 | 7.0202 |  |  |  | 0 | 0.06964 | -5 | 0.005 | 4.7018 | 5.7018 | 1.2422 | #NAME? | 10000.9429 | 581.921 | 11.4796 | 24.4357
2019-03-06 | 16:59 | 13.827 | 1.2884 | 12883.7687 | 180.7 | 1.1 | 867.7 |  | 0 | 0.872 | 12.0573 | 1.1235 | 157.6079 | 0.9592 | 158.6 | 125.8746 | 0.7661 | 126.6 | 867.6732 |  |  | 0 | 0 | 11.7 | 856 | 842 | 851 | 91 | 21.36 | 0.49 | 982 | -2 | 59.12 | 35 | 190 | 168 | 4.5 | 175 | n/a | 2 | 22:00 | 47.1595 | -88.4899 | 314.1 | 35.1 | 12 | 10 | 0x2c0614c1 | 1.1596 | 1.3468 | 2.066 | 14.687 | 14.46 | 0.98 | 14.68 | 2869.901 | 170.196 | 3.929 | 0.024 | 3.952 | 3.138 | 0.019 | 3.157 | 6.5582 |  |  |  | 0 | -0.00204 | -5 | 0.005 | 2.9501 | 3.9501 | 0.77943 | #NAME? | 6267.8482 | 371.7071 | 6.8534 | 14.3231
2019-03-06 | 16:59 | 13.814 | 1.39 | 13899.7668 | 173.8 | 1.1 | 845.4 |  | 0 | 0.8712 | 12.0355 | 1.211 | 151.4008 | 0.9584 | 152.4 | 120.9172 | 0.7654 | 121.7 | 845.4344 |  |  | 0 | 0 | 11.6 | 855 | 842 | 851 | 91 | 21.36 | 0.49 | 982 | -2 | 59 | 35 | 190 | 167.1 | 4.5 | 175 | n/a | 2 | 22:00 | 47.1594 | -88.4898 | 314.1 | 34.5 | 12 | 10 | 0x2c0614c1 | 1.0936 | 1.2128 | 1.8468 | 14.687 | 14.37 | 0.98 | 14.78 | 2851.02 | 182.581 | 3.756 | 0.024 | 3.78 | 3 | 0.019 | 3.019 | 6.3596 |  |  |  | 0 | 0.29988 | -5 | 0.00588 | 10.3283 | 11.3283 | 2.7287 | #NAME? | 21799.0523 | 1396.0242 | 22.9382 | 48.6258
2019-03-06 | 16:59 | 13.763 | 1.521 | 15209.7837 | 171.8 | 1.1 | 862.6 |  | 0 | 0.8704 | 11.9797 | 1.3239 | 149.497 | 0.9574 | 150.5 | 119.3967 | 0.7647 | 120.2 | 862.6237 |  |  | 0 | 0 | 11.6 | 857 | 842 | 852 | 91 | 21.36 | 0.49 | 982 | -2 | 59 | 35 | 190 | 167 | 4.3 | 175 | n/a | 2 | 22:00 | 47.1593 | -88.4896 | 314.2 | 33.9 | 12 | 10 | 0x2c0614c1 | 1.2 | 1.0468 | 1.9468 | 14.687 | 14.28 | 0.97 | 14.889 | 2825.298 | 198.72 | 3.692 | 0.024 | 3.716 | 2.949 | 0.019 | 2.968 | 6.4603 |  |  |  | 0 | 0.13696 | -5 | 0.006 | 6.347 | 7.347 | 1.6769 | #NAME? | 13275.0991 | 933.7166 | 13.8563 | 30.3547
[72 empty] | 3 | 4 | 0.7926 | #NAME? | 0 | 0 | 0 | 0
[72 empty] | 3 | 4 | 0.7926 | #NAME? | 0 | 0 | 0 | 0
[72 empty] | 3 | 4 | 0.7926 | #NAME? | 0 | 0 | 0 | 0
[72 empty] | 3 | 4 | 0.7926 | #NAME? | 0 | 0 | 0 | 0
[72 empty] | 3 | 4 | 0.7926 | #NAME? | 0 | 0 | 0 | 0
[72 empty] | 3 | 4 | 0.7926 | #NAME? | 0 | 0 | 0 | 0
[72 empty] | 3 | 4 | 0.7926 | #NAME? | 0 | 0 | 0 | 0
[72 empty] | 3 | 4 | 0.7926 | #NAME? | 0 | 0 | 0 | 0
[72 empty] | 3 | 4 | 0.7926 | #NAME? | 0 | 0 | 0 | 0
[72 empty] | 3 | 4 | 0.7926 | #NAME? | 0 | 0 | 0 | 0
[72 empty] | 3 | 4 | 0.7926 | #NAME? | 0 | 0 | 0 | 0
[72 empty] | 3 | 4 | 0.7926 | #NAME? | 0 | 0 | 0 | 0
[72 empty] | 3 | 4 | 0.7926 | #NAME? | 0 | 0 | 0 | 0
[72 empty] | 3 | 4 | 0.7926 | #NAME? | 0 | 0 | 0 | 0
[72 empty] | 3 | 4 | 0.7926 | #NAME? | 0 | 0 | 0 | 0
[72 empty] | 3 | 4 | 0.7926 | #NAME? | 0 | 0 | 0 | 0
[72 empty] | 3 | 4 | 0.7926 | #NAME? | 0 | 0 | 0 | 0
[72 empty] | 3 | 4 | 0.7926 | #NAME? | 0 | 0 | 0 | 0
[72 empty] | 3 | 4 | 0.7926 | #NAME? | 0 | 0 | 0 | 0
[72 empty] | 3 | 4 | 0.7926 | #NAME? | 0 | 0 | 0 | 0
[72 empty] | 3 | 4 | 0.7926 | #NAME? | 0 | 0 | 0 | 0
[72 empty] | 3 | 4 | 0.7926 | #NAME? | 0 | 0 | 0 | 0
[72 empty] | 3 | 4 | 0.7926 | #NAME? | 0 | 0 | 0 | 0
[72 empty] | 3 | 4 | 0.7926 | #NAME? | 0 | 0 | 0 | 0
[72 empty] | 3 | 4 | 0.7926 | #NAME? | 0 | 0 | 0 | 0
[72 empty] | 3 | 4 | 0.7926 | #NAME? | 0 | 0 | 0 | 0
[72 empty] | 3 | 4 | 0.7926 | #NAME? | 0 | 0 | 0 | 0
[72 empty] | 3 | 4 | 0.7926 | #NAME? | 0 | 0 | 0 | 0
[72 empty] | 3 | 4 | 0.7926 | #NAME? | 0 | 0 | 0 | 0
[72 empty] | 3 | 4 | 0.7926 | #NAME? | 0 | 0 | 0 | 0
[72 empty] | 3 | 4 | 0.7926 | #NAME? | 0 | 0 | 0 | 0
[72 empty] | 3 | 4 | 0.7926 | #NAME? | 0 | 0 | 0 | 0
[72 empty] | 3 | 4 | 0.7926 | #NAME? | 0 | 0 | 0 | 0
[72 empty] | 3 | 4 | 0.7926 | #NAME? | 0 | 0 | 0 | 0
[72 empty] | 3 | 4 | 0.7926 | #NAME? | 0 | 0 | 0 | 0
[72 empty] | 3 | 4 | 0.7926 | #NAME? | 0 | 0 | 0 | 0
[72 empty] | 3 | 4 | 0.7926 | #NAME? | 0 | 0 | 0 | 0
[72 empty] | 3 | 4 | 0.7926 | #NAME? | 0 | 0 | 0 | 0
[72 empty] | 3 | 4 | 0.7926 | #NAME? | 0 | 0 | 0 | 0
[72 empty] | 3 | 4 | 0.7926 | #NAME? | 0 | 0 | 0 | 0
[72 empty] | 3 | 4 | 0.7926 | #NAME? | 0 | 0 | 0 | 0
[72 empty] | 3 | 4 | 0.7926 | #NAME? | 0 | 0 | 0 | 0

## Lap 2 data
DATE | TIME | CO2 | CO | CO | NO | NO2 | THC |  | O2 | Dry-to-Wet Correction Factor | Wet CO2 | Wet CO | Wet NO | Wet NO2 | Wet NOx | Wet kNO | Wet kNO2 | Wet kNOx | Wet HC | Wet CH4 | Wet NMHC | Wet AVL MSS | Wet O2 | Power Supply Voltage | Sample Pump Pressure | Drain Pump 1 Pressure | Drain Pump 2 Pressure | Relative Humidity | Absolute Humidity | Volume Humidity | Local Ambient Pressure | Local Ambient Temperature | Auxiliary Temperature | CJC Temperature | Heated Filter Temperature | External Line Temperature | Chiller Temperature | THC Oven Temperature | Not Available | Quality | Time | Latitude | Longitude | Altitude | Ground Speed | Number of satellites in view | Number of satellites in use | Satellites used PRN | Horizontal DoP | Vertical DoP | Position DoP | Air/Fuel Ratio at stoichiometry | Air/Fuel Ratio of Sample | Lambda | Humidity of Exhaust | Instantaneous Fuel Specific CO2 | Instantaneous Fuel Specific CO | Instantaneous Fuel Specific NO | Instantaneous Fuel Specific NO2 | Instantaneous Fuel Specific NOx | Corrected Instantaneous Fuel Specific NO | Corrected Instantaneous Fuel Specific NO2 | Corrected Instantaneous Fuel Specific NOx | Instantaneous Fuel Specific HC | Instantaneous Fuel Specific CH4 | Instantaneous Fuel Specific NMHC | Instantaneous Fuel Specific AVL MSS | Instantaneous Fuel Specific O2 | External Analog Input 1 | External Analog Input 2 | External Analog Input 3 | fuel flow | fuel temp | Fuel Flow |  | CO2 | CO | NO | HC | Total Emissions | CO2 | CO | NO | HC | Total Emissions
sDATE | sTIME | iAMBII_CO2 | iAMBII_CO | iAMBII_COPPM | iNDUV_NO | iNDUV_NO2 | iFID_THC | iFID2_CH4 | iAMBII_O2 | Kw | iCO2zw | iCOzw | iNOzw | iNO2zw | iNOxzw | ikNOzw | ikNO2zw | ikNOxzw | iHCzw | iCH4zw | iNMHCzw | iAVLMSSzw | iO2zw | iSCB_PSV | iSCB_SPP | iSCB_DP1P | iSCB_DP2P | iSCB_RH | iHum_Abs | iHum_Vol | iSCB_LAP | iSCB_LAT | iSCB_ET | iSCB_CJCT | iSCB_FT | iSCB_ELT | iSCB_CT | iFID_OT | iFID2_OT | sGPS_QUAL | sGPS_TIME | iGPS_LAT | iGPS_LON | iGPS_ALT | iGPS_GROUND_SPEED | sGPS_NUMSATINVIEW | sGPS_NUMSATINUSE | sGPS_PRNSATUSED | iGPS_HDoP | iGPS_VDoP | iGPS_PDoP | AF_Stoich | AF_Calc | Lambda | H2O_exh | iCALCRT_CO2fs | iCALCRT_COfs | iCALCRT_NOfs | iCALCRT_NO2fs | iCALCRT_NOxfs | iCALCRT_kNOfs | iCALCRT_kNO2fs | iCALCRT_kNOxfs | iCALCRT_HCfs | iCALCRT_CH4fs | iCALCRT_NMHCfs | iCALCRT_AVLMSSfs | iCALCRT_O2fs | iSCB_EAI1 | iSCB_EAI2 | iSCB_EAI3 | iEAI1_XF | iEAI3_XF | [6 empty] | (CO+HC+NO) |  |  |  |  | (CO+HC+NO)
mm/dd/yyyy | hh:mm:ss.xxx | % | % | ppm | ppm | ppm | ppmC |  | % |  | % | % | ppm | ppm | ppm | ppm | ppm | ppm | ppmC | ppmC | ppmC | mg/m3 | % | Vdc | mbar | mbar | mbar | % | grains/lb dry air | % | mbar | deg C | deg C | deg C | deg C | deg C | deg C | deg C | n/a |  | hhmmss.sss | deg | deg | m | mph | [9 empty] | % | g/kg fuel | g/kg fuel | g/kg fuel | g/kg fuel | g/kg fuel | g/kg fuel | g/kg fuel | g/kg fuel | g/kg fuel | g/kg fuel | g/kg fuel | g/kg fuel | g/kg fuel | Vdc | Vdc | Vdc | Liter per hour | deg C | Gal/hr |  | g/hr | g/hr | g/hr | g/hr | g/hr | g/mile | g/mile | g/mile | g/mile | g/mile
Cells 263-442
Average |  | 13.6417 | 1.5884 | 15883.5195 | 198.7315 | 1.0587 | 832.5448 | #DIV/0! | 0 | 0.87098 | 11.8828 | 1.3816 | 172.9986 | 0.92201 | 173.9217 | 137.3149 | 0.73169 | 138.0469 | 832.5458 | #DIV/0! | #DIV/0! | 0 | 0 | 11.614 | 857.6923 | 843.5524 | 847.0769 | 89.5748 | 19.6615 | 0.45357 | 981.5175 | -2.9084 | 53.7925 | 35 | 190.4748 | 168.3559 | 4.393 | 174.3224 | #DIV/0! | 1.8951 | 0.91719 | 47.1615 | -88.4875 | 313.4483 | 33.0853 | 12 | 10.1888 | #DIV/0! | 1.4231 | 1.6863 | 2.4703 | 14.687 | 14.3278 | 0.97573 | 14.8147 | 2813.2838 | 206.8394 | 4.2776 | 0.022867 | 4.3005 | 3.3953 | 0.018182 | 3.4134 | 6.235 | #DIV/0! | #DIV/0! | #DIV/0! | 0 | 0.20407 | -5 | 0.0052867 | 6.9619 | 7.9619 | 1.8393 |  | 12897.9589 | 1165.1405 | 17.7586 | 33.3366 | 1574.9814 | 490.7069 | 44.3281 | 0.67563 | 1.2683 | 46.2721
Min |  | 12.716 | 0.5455 | 5455.377 | 52.2 | 0.7 | 380.8 | 0 | 0 | 0.8598 | 11.0108 | 0.4775 | 45.5438 | 0.6058 | 46.8 | 36.1356 | 0.4807 | 37.1 | 380.8006 | 0 | 0 | 0 | 0 | 11.5 | 853 | 839 | 842 | 89 | 19.39 | 0.45 | 981 | -3 | 49 | 35 | 190 | 167 | 4.2 | 174 | 0 | 1 | 0.91637 | 47.1585 | -88.4919 | 286.7 | 21.4 | 12 | 9 | 0 | 0.8468 | 1 | 1.5468 | 14.687 | 13.13 | 0.89 | 14.182 | 2467.052 | 73.599 | 1.134 | 0.015 | 1.164 | 0.9 | 0.012 | 0.924 | 2.9191 | 0 | 0 | 0 | 0 | -0.045516 | -5 | 0.005 | 1.8877 | 2.8877 | 0.49873 |  | 0 | 0 | 0 | 0
Max |  | 14.304 | 3.4959 | 34959.2801 | 436.5 | 1.8 | 1318.9 | 0 | 0 | 0.8758 | 12.5215 | 3.0058 | 379.6902 | 1.5705 | 380.3 | 301.2785 | 1.2451 | 301.8 | 1318.9 | 0 | 0 | 0 | 0 | 11.8 | 869 | 857 | 863 | 91 | 21.36 | 0.49 | 982 | -2 | 59.12 | 35 | 192 | 169 | 4.6 | 175 | 0 | 2 | 0.91801 | 47.1644 | -88.4839 | 319.1 | 47.2 | 12 | 11 | 0 | 2.6064 | 3.1468 | 4.2468 | 14.687 | 14.9 | 1.01 | 16.306 | 3032.047 | 425.651 | 9.365 | 0.039 | 9.38 | 7.431 | 0.031 | 7.443 | 9.5986 | 0 | 0 | 0 | 0 | 0.74115 | -5 | 0.00676 | 21.1119 | 22.1119 | 5.5778 |  | 39632.4753 | 5888.5993 | 88.3425 | 147.9081
Total | 0:02 | [43 empty] | 1.3142 | [26 empty] | 0.3481 |  | 0.091967 |  | 644.8979 | 58.257 | 0.88793 | 1.6668 | 60.8118
[74 empty] | 14.2901 | (MPG) | [5 empty] | [Note: Per second g/mile data not valid due to significant vehicle speed lag compared to emissions]
2019-03-06 | 16:59 | 13.827 | 1.2884 | 12883.7687 | 180.7 | 1.1 | 867.7 |  | 0 | 0.872 | 12.0573 | 1.1235 | 157.6079 | 0.9592 | 158.6 | 125.8746 | 0.7661 | 126.6 | 867.6732 |  |  | 0 | 0 | 11.7 | 856 | 842 | 851 | 91 | 21.36 | 0.49 | 982 | -2 | 59.12 | 35 | 190 | 168 | 4.5 | 175 | n/a | 2 | 22:00 | 47.1595 | -88.4899 | 314.1 | 35.1 | 12 | 10 | 0x2c0614c1 | 1.1596 | 1.3468 | 2.066 | 14.687 | 14.46 | 0.98 | 14.68 | 2869.901 | 170.196 | 3.929 | 0.024 | 3.952 | 3.138 | 0.019 | 3.157 | 6.5582 |  |  |  | 0 | -0.00204 | -5 | 0.005 | 2.9501 | 3.9501 | 0.77943 |  | 6267.8482 | 371.7071 | 6.8534 | 14.3231
2019-03-06 | 16:59 | 13.814 | 1.39 | 13899.7668 | 173.8 | 1.1 | 845.4 |  | 0 | 0.8712 | 12.0355 | 1.211 | 151.4008 | 0.9584 | 152.4 | 120.9172 | 0.7654 | 121.7 | 845.4344 |  |  | 0 | 0 | 11.6 | 855 | 842 | 851 | 91 | 21.36 | 0.49 | 982 | -2 | 59 | 35 | 190 | 167.1 | 4.5 | 175 | n/a | 2 | 22:00 | 47.1594 | -88.4898 | 314.1 | 34.5 | 12 | 10 | 0x2c0614c1 | 1.0936 | 1.2128 | 1.8468 | 14.687 | 14.37 | 0.98 | 14.78 | 2851.02 | 182.581 | 3.756 | 0.024 | 3.78 | 3 | 0.019 | 3.019 | 6.3596 |  |  |  | 0 | 0.29988 | -5 | 0.00588 | 10.3283 | 11.3283 | 2.7287 | #NAME? | 21799.0523 | 1396.0242 | 22.9382 | 48.6258
2019-03-06 | 16:59 | 13.763 | 1.521 | 15209.7837 | 171.8 | 1.1 | 862.6 |  | 0 | 0.8704 | 11.9797 | 1.3239 | 149.497 | 0.9574 | 150.5 | 119.3967 | 0.7647 | 120.2 | 862.6237 |  |  | 0 | 0 | 11.6 | 857 | 842 | 852 | 91 | 21.36 | 0.49 | 982 | -2 | 59 | 35 | 190 | 167 | 4.3 | 175 | n/a | 2 | 22:00 | 47.1593 | -88.4896 | 314.2 | 33.9 | 12 | 10 | 0x2c0614c1 | 1.2 | 1.0468 | 1.9468 | 14.687 | 14.28 | 0.97 | 14.889 | 2825.298 | 198.72 | 3.692 | 0.024 | 3.716 | 2.949 | 0.019 | 2.968 | 6.4603 |  |  |  | 0 | 0.13696 | -5 | 0.006 | 6.347 | 7.347 | 1.6769 | #NAME? | 13275.0991 | 933.7166 | 13.8563 | 30.3547
2019-03-06 | 16:59 | 13.49 | 1.72 | 17200.3682 | 175.2 | 1.1 | 902.8 |  | 0 | 0.8707 | 11.7463 | 1.4977 | 152.5152 | 0.9578 | 153.5 | 121.8073 | 0.7649 | 122.6 | 902.7678 |  |  | 0 | 0 | 11.7 | 858 | 843 | 852 | 91 | 21.36 | 0.49 | 982 | -2 | 59 | 35 | 190 | 167 | 4.4 | 174.9 | n/a | 2 | 22:00 | 47.1592 | -88.4895 | 313.9 | 33.6 | 12 | 10 | 0x2c0614c1 | 1.2 | 1.1468 | 2 | 14.687 | 14.32 | 0.97 | 14.848 | 2781.831 | 225.746 | 3.782 | 0.024 | 3.806 | 3.021 | 0.019 | 3.04 | 6.7892 |  |  |  | 0 | 0.04476 | -5 | 0.006 | 4.0938 | 5.0938 | 1.0816 | #NAME? | 8430.7761 | 684.1587 | 9.1556 | 20.5757
2019-03-06 | 16:59 | 13.306 | 2.2102 | 22102.1686 | 186.5 | 1.1 | 979 |  | 0 | 0.8677 | 11.5465 | 1.9179 | 161.8431 | 0.9545 | 162.8 | 129.257 | 0.7623 | 130 | 979.0152 |  |  | 0 | 0 | 11.6 | 860 | 846 | 854 | 91 | 21.36 | 0.49 | 982 | -2 | 59 | 35 | 190 | 167 | 4.3 | 174.5 | n/a | 2 | 22:00 | 47.1591 | -88.4893 | 313.7 | 33.7 | 12 | 10 | 0x2c0614c1 | 1.2 | 1.2 | 2 | 14.687 | 13.98 | 0.95 | 15.241 | 2688.377 | 284.214 | 3.946 | 0.023 | 3.969 | 3.152 | 0.019 | 3.17 | 7.2384 |  |  |  | 0 | 0.46589 | -5 | 0.005121 | 14.3852 | 15.3852 | 3.8006 | #NAME? | 28629.4842 | 3026.6961 | 33.5668 | 77.0843
2019-03-06 | 16:59 | 13.137 | 2.4425 | 24425.2095 | 208.2 | 1.1 | 1093.8 |  | 0 | 0.8669 | 11.388 | 2.1174 | 180.4727 | 0.9536 | 181.4 | 144.1357 | 0.7616 | 144.9 | 1093.7735 |  |  | 0 | 0 | 11.6 | 863 | 849 | 856 | 91 | 21.36 | 0.49 | 982 | -2 | 59 | 35 | 190 | 167 | 4.3 | 174.2 | n/a | 2 | 22:00 | 47.159 | -88.4892 | 313.6 | 34.1 | 12 | 11 | 0x2c0615c1 | 1.2 | 1.2936 | 2.0936 | 14.687 | 13.89 | 0.95 | 15.357 | 2641.226 | 312.557 | 4.383 | 0.023 | 4.406 | 3.501 | 0.018 | 3.519 | 8.0556 |  |  |  | 0 | 0.56019 | -5 | 0.00588 | 16.6898 | 17.6898 | 4.4094 | #NAME? | 32633.5027 | 3861.7785 | 43.2564 | 99.5305
2019-03-06 | 16:59 | 12.942 | 2.7026 | 27026.3447 | 233.1 | 1.1 | 1179.1 |  | 0 | 0.866 | 11.2082 | 2.3405 | 201.8926 | 0.9526 | 202.8 | 161.1173 | 0.7602 | 161.9 | 1179.1 |  |  | 0 | 0 | 11.7 | 866 | 852 | 859 | 90.1 | 21.15 | 0.49 | 982 | -2 | 59 | 35 | 190.9 | 167 | 4.3 | 174 | n/a | 2 | 22:00 | 47.159 | -88.4889 | 313.4 | 35.5 | 12 | 11 | 0x2c0615c1 | 1.2468 | 1.4468 | 2.2 | 14.687 | 13.79 | 0.94 | 15.471 | 2589.617 | 344.183 | 4.885 | 0.023 | 4.908 | 3.898 | 0.018 | 3.917 | 8.6509 |  |  |  | 0 | 0.64596 | -5 | 0.006 | 18.7856 | 19.7856 | 4.9632 | #NAME? | 36013.843 | 4786.5582 | 54.2095 | 120.3082
2019-03-06 | 16:59 | 12.768 | 2.9476 | 29475.8998 | 263.9 | 1.1 | 1248.3 |  | 0 | 0.8651 | 11.0451 | 2.5499 | 228.3245 | 0.9516 | 229.3 | 182.1915 | 0.7593 | 183 | 1248.2832 |  |  | 0 | 0 | 11.6 | 867 | 853 | 861 | 90 | 21.13 | 0.49 | 982 | -2 | 59 | 35 | 190.1 | 167 | 4.2 | 174 | n/a | 2 | 22:00 | 47.1589 | -88.4887 | 313.1 | 38.1 | 12 | 11 | 0x2c0615c1 | 1.2064 | 1.5 | 2.1064 | 14.687 | 13.69 | 0.93 | 15.595 | 2541.997 | 373.517 | 5.503 | 0.023 | 5.526 | 4.391 | 0.018 | 4.409 | 9.1229 |  |  |  | 0 | 0.68689 | -5 | 0.006 | 19.7859 | 20.7859 | 5.2274 | #NAME? | 37233.8623 | 5471.0846 | 64.3171 | 133.6275
2019-03-06 | 16:59 | 12.751 | 2.9766 | 29765.9002 | 302.3 | 1 | 1296.1 |  | 0 | 0.8649 | 11.0287 | 2.5746 | 261.5116 | 0.8649 | 262.4 | 208.6732 | 0.6902 | 209.4 | 1296.1332 |  |  | 0 | 0 | 11.7 | 868 | 854 | 863 | 90 | 21.13 | 0.49 | 982 | -2 | 59 | 35 | 190 | 167 | 4.3 | 174 | n/a | 2 | 22:00 | 47.1589 | -88.4885 | 312.9 | 40.4 | 12 | 11 | 0x2c0615c1 | 1.1 | 1.5 | 2 | 14.687 | 13.67 | 0.93 | 15.615 | 2535.803 | 376.77 | 6.297 | 0.021 | 6.318 | 5.025 | 0.017 | 5.041 | 9.4636 |  |  |  | 0 | 0.74115 | -5 | 0.00512 | 21.1119 | 22.1119 | 5.5778 | #NAME? | 39632.4753 | 5888.5993 | 78.5365 | 147.9081
2019-03-06 | 16:59 | 13.24 | 2.5324 | 25324.2954 | 334.1 | 1 | 1318.9 |  | 0 | 0.8652 | 11.4546 | 2.191 | 289.0267 | 0.8652 | 289.9 | 230.6288 | 0.6904 | 231.3 | 1318.9 |  |  | 0 | 0 | 11.6 | 863 | 849 | 857 | 90 | 21.13 | 0.49 | 982 | -2 | 59 | 35 | 190 | 167.9 | 4.3 | 174 | n/a | 2 | 22:00 | 47.1589 | -88.4882 | 312.6 | 42.7 | 12 | 11 | 0x2c0615c1 | 1.1 | 1.5467 | 2.0467 | 14.687 | 13.7 | 0.93 | 15.586 | 2625.205 | 319.591 | 6.937 | 0.021 | 6.958 | 5.535 | 0.017 | 5.552 | 9.5986 |  |  |  | 0 | 0.45936 | -5 | 0.005 | 14.2256 | 15.2256 | 3.7584 | #NAME? | 27646.609 | 3365.6828 | 58.2903 | 101.085
2019-03-06 | 17:00 | 13.762 | 1.2336 | 12336.18 | 353.6 | 1 | 1206.3 |  | 0 | 0.8726 | 12.0092 | 1.0765 | 308.5331 | 0.8726 | 309.4 | 246.194 | 0.6963 | 246.9 | 1206.2579 |  |  | 0 | 0 | 11.6 | 858 | 844 | 852 | 90 | 21.13 | 0.49 | 982 | -2 | 58.12 | 35 | 190 | 168 | 4.4 | 174 | n/a | 2 | 22:00 | 47.1589 | -88.4879 | 312 | 45.6 | 12 | 11 | 0x2c0615c1 | 1.1468 | 1.6936 | 2.1936 | 14.687 | 14.54 | 0.99 | 14.594 | 2871.737 | 163.843 | 7.726 | 0.022 | 7.748 | 6.165 | 0.017 | 6.183 | 9.1598 |  |  |  | 0 | 0.178 | -5 | 0.005 | 7.3499 | 8.3499 | 1.9418 | #NAME? | 15625.444 | 891.4882 | 33.5445 | 49.8395
2019-03-06 | 17:00 | 13.994 | 0.9764 | 9763.8953 | 351.2 | 1 | 931.6 |  | 0 | 0.8735 | 12.2242 | 0.8529 | 306.8207 | 0.8735 | 307.7 | 243.6003 | 0.6935 | 244.3 | 931.6203 |  |  | 0 | 0 | 11.6 | 854 | 841 | 851 | 90 | 19.78 | 0.45 | 982 | -2.9 | 58 | 35 | 190.9 | 168 | 4.4 | 174 | n/a | 2 | 22:00 | 47.1589 | -88.4876 | 311.3 | 47.2 | 12 | 11 | 0x2c0615c1 | 1.2 | 1.4256 | 2.1596 | 14.687 | 14.62 | 1 | 14.479 | 2931.196 | 130.165 | 7.704 | 0.022 | 7.726 | 6.117 | 0.017 | 6.134 | 7.0937 |  |  |  | 0 | 0.32276 | -5 | 0.005 | 10.8874 | 11.8874 | 2.8765 | #NAME? | 23625.3724 | 1049.1269 | 49.3029 | 57.1751
2019-03-06 | 17:00 | 13.779 | 1.2853 | 12852.8893 | 336.8 | 1 | 758.1 |  | 0 | 0.8726 | 12.0239 | 1.1216 | 293.932 | 0.8726 | 294.8 | 233.2131 | 0.6924 | 233.9 | 758.0529 |  |  | 0 | 0 | 11.6 | 855 | 840 | 850 | 90 | 19.6 | 0.45 | 982 | -3 | 58 | 35 | 191 | 168 | 4.3 | 174 | n/a | 2 | 22:00 | 47.1589 | -88.4874 | 310.6 | 46.3 | 12 | 11 | 0x2c0615c1 | 1.2468 | 1 | 2 | 14.687 | 14.52 | 0.99 | 14.597 | 2871.996 | 170.507 | 7.352 | 0.022 | 7.374 | 5.833 | 0.017 | 5.851 | 5.7498 |  |  |  | 0 | 0.1358 | -5 | 0.005 | 6.3186 | 7.3186 | 1.6694 | #NAME? | 13434.2451 | 797.5752 | 27.2848 | 26.8957
2019-03-06 | 17:00 | 13.279 | 2.0207 | 20206.5362 | 323.1 | 1.1 | 779.5 |  | 0 | 0.87 | 11.5526 | 1.7579 | 281.0787 | 0.941 | 282 | 223.015 | 0.7466 | 223.8 | 779.5423 |  |  | 0 | 0 | 11.6 | 855 | 841 | 850 | 90 | 19.6 | 0.45 | 982 | -3 | 58 | 35 | 191 | 167.1 | 4.3 | 174 | n/a | 2 | 22:00 | 47.1589 | -88.4871 | 309.8 | 44 | 12 | 11 | 0x2c0615c1 | 1.3468 | 1.1404 | 2.1404 | 14.687 | 14.21 | 0.97 | 14.945 | 2724.83 | 263.901 | 6.943 | 0.023 | 6.966 | 5.508 | 0.018 | 5.527 | 5.8387 |  |  |  | 0 | 0.02604 | -5 | 0.005 | 3.6364 | 4.6364 | 0.96072 | #NAME? | 7335.2209 | 710.4194 | 14.8275 | 15.7177
2019-03-06 | 17:00 | 13.271 | 2.2197 | 22196.9984 | 316.7 | 1.1 | 983.4 |  | 0 | 0.868 | 11.5187 | 1.9267 | 274.8768 | 0.9548 | 275.8 | 219.1835 | 0.7613 | 219.9 | 983.3984 |  |  | 0 | 0 | 11.6 | 854 | 840 | 849 | 90 | 20.94 | 0.48 | 982 | -2.1 | 58 | 35 | 191 | 167 | 4.3 | 174 | n/a | 2 | 22:00 | 47.1589 | -88.4869 | 309 | 42.2 | 12 | 10 | 0x2c0215c1 | 1.5404 | 1.1596 | 2.3936 | 14.687 | 14 | 0.95 | 15.21 | 2685.599 | 285.905 | 6.711 | 0.023 | 6.735 | 5.352 | 0.019 | 5.37 | 7.2808 |  |  |  | 0 | -0.01932 | -5 | 0.00588 | 2.5279 | 3.5279 | 0.66786 | #NAME? | 5025.7781 | 535.0371 | 10.0156 | 13.6251
2019-03-06 | 17:00 | 14.031 | 1.0609 | 10608.7373 | 306.3 | 1.1 | 862 |  | 0 | 0.8724 | 12.2409 | 0.9255 | 267.2357 | 0.9596 | 268.2 | 213.2407 | 0.7657 | 214 | 862.0398 |  |  | 0 | 0 | 11.6 | 855 | 841 | 849 | 90 | 21.13 | 0.49 | 982 | -2 | 58 | 35 | 191 | 167 | 4.3 | 174 | n/a | 2 | 22:00 | 47.1589 | -88.4867 | 308.1 | 40.8 | 12 | 9 | 0x2c0214c1 | 1.5596 | 1.0468 | 2.5 | 14.687 | 14.51 | 0.99 | 14.627 | 2916.901 | 140.366 | 6.669 | 0.024 | 6.693 | 5.321 | 0.019 | 5.34 | 6.523 |  |  |  | 0 | -0.03808 | -5 | 0.006 | 2.0694 | 3.0694 | 0.54674 | #NAME? | 4468.6679 | 215.0395 | 8.1517 | 9.9932
2019-03-06 | 17:00 | 14.023 | 1.1905 | 11905.3475 | 286.2 | 1.1 | 620 |  | 0 | 0.8717 | 12.2248 | 1.0378 | 249.5331 | 0.9589 | 250.5 | 198.1168 | 0.7613 | 198.9 | 619.9985 |  |  | 0 | 0 | 11.6 | 855 | 841 | 849 | 90 | 19.78 | 0.45 | 982 | -2.9 | 58 | 35 | 191 | 167.9 | 4.4 | 174 | n/a | 2 | 22:00 | 47.1589 | -88.4865 | 307.5 | 38.3 | 12 | 9 | 0x2c0214c1 | 1.4 | 1.1468 | 2.4064 | 14.687 | 14.41 | 0.98 | 14.713 | 2897.267 | 156.55 | 6.193 | 0.024 | 6.217 | 4.917 | 0.019 | 4.936 | 4.666 |  |  |  | 0 | -0.04 | -5 | 0.00512 | 2.0225 | 3.0225 | 0.53434 | #NAME? | 4337.9526 | 234.3955 | 7.362 | 6.9862
2019-03-06 | 17:00 | 13.932 | 1.3274 | 13274.4354 | 261.5 | 1.1 | 542.6 |  | 0 | 0.8713 | 12.1399 | 1.1567 | 227.8478 | 0.9585 | 228.8 | 180.7803 | 0.7605 | 181.5 | 542.566 |  |  | 0 | 0 | 11.6 | 855 | 841 | 849 | 90 | 19.6 | 0.45 | 982 | -3 | 58 | 35 | 191 | 168 | 4.4 | 174 | n/a | 2 | 22:00 | 47.1588 | -88.4863 | 307.5 | 35.7 | 12 | 9 | 0x2c0214c1 | 1.4 | 1.2468 | 2.3 | 14.687 | 14.36 | 0.98 | 14.766 | 2871.484 | 174.129 | 5.644 | 0.024 | 5.668 | 4.478 | 0.019 | 4.497 | 4.0753 |  |  |  | 0 | -0.04352 | -5 | 0.00588 | 1.9365 | 2.9365 | 0.51162 | #NAME? | 4116.491 | 249.6272 | 6.4196 | 5.8423
2019-03-06 | 17:00 | 14.059 | 0.9384 | 9384.0901 | 233.9 | 1.2 | 488.9 |  | 0 | 0.8738 | 12.2846 | 0.82 | 204.4195 | 1.0485 | 205.5 | 162.1916 | 0.8319 | 163 | 488.8529 |  |  | 0 | 0 | 11.6 | 855 | 840 | 849 | 90 | 19.6 | 0.45 | 982 | -3 | 58 | 35 | 191 | 168 | 4.4 | 174 | n/a | 2 | 22:00 | 47.1588 | -88.4861 | 307.4 | 33.9 | 12 | 9 | 0x2c0214c1 | 1.2596 | 1.3 | 2.1596 | 14.687 | 14.65 | 1 | 14.445 | 2949.455 | 125.301 | 5.14 | 0.026 | 5.166 | 4.078 | 0.021 | 4.099 | 3.7271 |  |  |  | 0 | -0.04488 | -5 | 0.00512 | 1.9032 | 2.9032 | 0.50284 | #NAME? | 4155.7003 | 176.5456 | 5.7458 | 5.2514
2019-03-06 | 17:00 | 14.183 | 0.7661 | 7660.5223 | 202.3 | 1.2 | 411.4 |  | 0 | 0.8744 | 12.4019 | 0.6698 | 176.852 | 1.0493 | 177.9 | 140.3189 | 0.8325 | 141.2 | 411.3685 |  |  | 0 | 0 | 11.6 | 854 | 840 | 849 | 90 | 19.6 | 0.45 | 982 | -3 | 58 | 35 | 191 | 168 | 4.4 | 174 | n/a | 2 | 22:00 | 47.1587 | -88.4859 | 307.3 | 32.6 | 12 | 9 | 0x2c0214c1 | 1.1 | 1.3936 | 2.0468 | 14.687 | 14.73 | 1 | 14.364 | 2986.867 | 102.678 | 4.46 | 0.026 | 4.487 | 3.539 | 0.021 | 3.56 | 3.1461 |  |  |  | 0 | -0.04236 | -5 | 0.005 | 1.9648 | 2.9648 | 0.51911 | #NAME? | 4344.5837 | 149.3515 | 5.1477 | 4.5762
2019-03-06 | 17:00 | 13.938 | 1.0136 | 10135.5718 | 176.7 | 1.2 | 411.6 |  | 0 | 0.8741 | 12.1834 | 0.886 | 154.4154 | 1.0489 | 155.5 | 122.5171 | 0.8323 | 123.3 | 411.6079 |  |  | 0 | 0 | 11.6 | 855 | 840 | 849 | 90 | 19.6 | 0.45 | 982 | -3 | 58 | 35 | 191 | 168 | 4.4 | 174 | n/a | 2 | 22:00 | 47.1587 | -88.4857 | 307.4 | 31.1 | 12 | 9 | 0x2c0214c1 | 1.1 | 1.5 | 2.1 | 14.687 | 14.69 | 1 | 14.401 | 2934.76 | 135.831 | 3.895 | 0.026 | 3.922 | 3.091 | 0.021 | 3.112 | 3.1485 |  |  |  | 0 | -0.03672 | -5 | 0.00588 | 2.1027 | 3.1027 | 0.55552 | #NAME? | 4568.2342 | 211.4339 | 4.8114 | 4.9009
2019-03-06 | 17:00 | 13.92 | 1.1889 | 11888.6853 | 153.1 | 1.3 | 480.5 |  | 0 | 0.8727 | 12.1477 | 1.0375 | 133.5811 | 1.1163 | 134.7 | 105.9867 | 0.8857 | 106.9 | 480.5115 |  |  | 0 | 0 | 11.6 | 855 | 840 | 848 | 90 | 19.6 | 0.45 | 982 | -3 | 58 | 35 | 191 | 168 | 4.4 | 174 | n/a | 2 | 22:00 | 47.1586 | -88.4856 | 307.4 | 29.4 | 12 | 9 | 0x2c0214c1 | 1.1468 | 1.5 | 2.1 | 14.687 | 14.52 | 0.99 | 14.589 | 2898.936 | 157.583 | 3.338 | 0.028 | 3.366 | 2.649 | 0.022 | 2.671 | 3.6413 |  |  |  | 0 | -0.03688 | -5 | 0.00512 | 2.0987 | 3.0987 | 0.55449 | #NAME? | 4504.0795 | 244.8369 | 4.1158 | 5.6575
2019-03-06 | 17:00 | 14.144 | 0.8386 | 8385.7167 | 131.6 | 1.3 | 502.5 |  | 0 | 0.874 | 12.3616 | 0.7329 | 115.0592 | 1.1362 | 116.2 | 91.2909 | 0.9015 | 92.2 | 502.4837 |  |  | 0 | 0 | 11.6 | 855 | 840 | 848 | 90 | 19.6 | 0.45 | 982 | -3 | 58 | 35 | 191 | 168 | 4.4 | 174 | n/a | 2 | 22:00 | 47.1586 | -88.4855 | 307.4 | 28.6 | 12 | 9 | 0x2c0214c1 | 1.2 | 1.5936 | 2.1468 | 14.687 | 14.68 | 1 | 14.417 | 2969.915 | 112.072 | 2.895 | 0.029 | 2.923 | 2.297 | 0.023 | 2.32 | 3.8336 |  |  |  | 0 | -0.04052 | -5 | 0.00588 | 2.0098 | 3.0098 | 0.53099 | #NAME? | 4418.7851 | 166.7462 | 3.4176 | 5.7038
2019-03-06 | 17:00 | 14.304 | 0.5455 | 5455.377 | 115.4 | 1.4 | 432.6 |  | 0 | 0.8754 | 12.5215 | 0.4775 | 101.0031 | 1.2096 | 102.2 | 80.1384 | 0.9597 | 81.1 | 432.6349 |  |  | 0 | 0 | 11.6 | 855 | 840 | 847 | 90 | 19.6 | 0.45 | 982 | -3 | 57.1209 | 35 | 191 | 168 | 4.4 | 174.4 | n/a | 2 | 22:00 | 47.1585 | -88.4853 | 307.4 | 28 | 12 | 9 | 0x2c0214c1 | 1.1532 | 1.7 | 2.1064 | 14.687 | 14.85 | 1.01 | 14.238 | 3032.047 | 73.599 | 2.561 | 0.031 | 2.592 | 2.032 | 0.024 | 2.056 | 3.3267 |  |  |  | 0 | -0.041879 | -5 | 0.006 | 1.9766 | 2.9766 | 0.52221 | #NAME? | 4436.6774 | 107.6946 | 2.9733 | 4.8678
2019-03-06 | 17:00 | 14.252 | 0.6582 | 6582.0649 | 98.2 | 1.4 | 380.8 |  | 0 | 0.8749 | 12.4685 | 0.5758 | 85.9209 | 1.2248 | 87.1 | 68.1718 | 0.9718 | 69.1 | 380.8006 |  |  | 0 | 0 | 11.7 | 854 | 839 | 847 | 90 | 19.6 | 0.45 | 982 | -3 | 57 | 35 | 191 | 168 | 4.5 | 174.7 | n/a | 2 | 22:00 | 47.1585 | -88.4851 | 307.4 | 26.9 | 12 | 9 | 0x2c0214c1 | 1.1 | 1.7 | 2 | 14.687 | 14.78 | 1.01 | 14.302 | 3009.922 | 88.476 | 2.172 | 0.031 | 2.203 | 1.723 | 0.025 | 1.748 | 2.9191 |  |  |  | 0 | -0.035841 | -5 | 0.00512 | 2.1241 | 3.1241 | 0.5612 | #NAME? | 4733.1027 | 139.1285 | 2.7094 | 4.5903
2019-03-06 | 17:00 | 14.113 | 0.7608 | 7607.7759 | 85.9 | 1.4 | 393 |  | 0 | 0.875 | 12.3492 | 0.6657 | 75.2067 | 1.225 | 76.4 | 59.6709 | 0.972 | 60.6 | 393.0313 |  |  | 0 | 0 | 11.7 | 854 | 839 | 846 | 90 | 19.6 | 0.45 | 982 | -3 | 57 | 35 | 191 | 168 | 4.5 | 174.9 | n/a | 2 | 22:00 | 47.1585 | -88.485 | 307.2 | 25.4 | 12 | 9 | 0x2c0214c1 | 1.1 | 1.7 | 2.0467 | 14.687 | 14.8 | 1.01 | 14.282 | 2987.582 | 102.503 | 1.905 | 0.031 | 1.936 | 1.512 | 0.025 | 1.536 | 3.0194 |  |  |  | 0 | -0.03764 | -5 | 0.005 | 2.0802 | 3.0802 | 0.54958 | #NAME? | 4600.7309 | 157.8496 | 2.3284 | 4.6497
2019-03-06 | 17:00 | 14.233 | 0.6704 | 6704.3316 | 75.3 | 1.4 | 414.7 |  | 0 | 0.8749 | 12.4526 | 0.5865 | 65.8372 | 1.2248 | 67.1 | 52.2369 | 0.9718 | 53.2 | 414.6704 |  |  | 0 | 0 | 11.8 | 854 | 839 | 846 | 90 | 19.6 | 0.45 | 982 | -3 | 57 | 35 | 191 | 168 | 4.5 | 174.5 | n/a | 1 | 22:00 | 47.1585 | -88.4849 | 307.1 | 24.3 | 12 | 9 | 0x2c0214c1 | 1.1468 | 1.7468 | 2.1468 | 14.687 | 14.78 | 1.01 | 14.302 | 3006.5 | 90.133 | 1.665 | 0.031 | 1.696 | 1.321 | 0.025 | 1.345 | 3.1792 |  |  |  | 0 | -0.034484 | -5 | 0.005 | 2.1573 | 3.1573 | 0.56996 | #NAME? | 4801.5484 | 143.9474 | 2.1097 | 5.0774
2019-03-06 | 17:00 | 14.24 | 0.5658 | 5657.6 | 66.8 | 1.4 | 411.5 |  | 0 | 0.8757 | 12.4703 | 0.4955 | 58.5024 | 1.226 | 59.7 | 46.4173 | 0.9728 | 47.4 | 411.527 |  |  | 0 | 0 | 11.7 | 854 | 839 | 846 | 90 | 19.6 | 0.45 | 982 | -3 | 57 | 35 | 191 | 168 | 4.5 | 174.2 | n/a | 1 | 22:00 | 47.1585 | -88.4847 | 307 | 23.4 | 12 | 9 | 0x2c0214c1 | 1.2 | 1.8468 | 2.2 | 14.687 | 14.89 | 1.01 | 14.191 | 3027.893 | 76.567 | 1.488 | 0.031 | 1.519 | 1.18 | 0.025 | 1.205 | 3.173 |  |  |  | 0 | -0.03576 | -5 | 0.005 | 2.1261 | 3.1261 | 0.56172 | #NAME? | 4765.8048 | 120.514 | 1.8573 | 4.9942
2019-03-06 | 17:00 | 14.228 | 0.6258 | 6257.6 | 60.8 | 1.4 | 422.3 |  | 0 | 0.8753 | 12.4539 | 0.5477 | 53.2402 | 1.2254 | 54.5 | 42.2422 | 0.9723 | 43.2 | 422.3088 |  |  | 0 | 0 | 11.7 | 854 | 840 | 845 | 90 | 19.6 | 0.45 | 982 | -3 | 57 | 35 | 191 | 168 | 4.5 | 174.2 | n/a | 1 | 22:00 | 47.1585 | -88.4846 | 306.9 | 22.7 | 12 | 9 | 0x2c0214c1 | 1.2468 | 1.9468 | 2.2936 | 14.687 | 14.83 | 1.01 | 14.248 | 3015.315 | 84.405 | 1.35 | 0.031 | 1.381 | 1.071 | 0.025 | 1.096 | 3.2469 |  |  |  | 0 | -0.03864 | -5 | 0.005 | 2.0557 | 3.0557 | 0.54313 | #NAME? | 4588.8892 | 128.4526 | 1.6299 | 4.9413
2019-03-06 | 17:00 | 14.091 | 0.9281 | 9280.9735 | 56.2 | 1.4 | 458.2 |  | 0 | 0.8737 | 12.3112 | 0.8109 | 49.0965 | 1.2232 | 50.3 | 38.9544 | 0.9705 | 39.9 | 458.2012 |  |  | 0 | 0 | 11.8 | 854 | 840 | 845 | 90 | 19.6 | 0.45 | 982 | -3 | 57 | 35 | 191 | 168 | 4.5 | 174.6 | n/a | 1 | 22:00 | 47.1585 | -88.4845 | 306.8 | 22.1 | 12 | 9 | 0x2c0214c1 | 1.3 | 2.0468 | 2.4468 | 14.687 | 14.64 | 1 | 14.456 | 2952.589 | 123.776 | 1.233 | 0.031 | 1.264 | 0.978 | 0.024 | 1.003 | 3.4896 |  |  |  | 0 | -0.03372 | -5 | 0.005 | 2.176 | 3.176 | 0.57489 | #NAME? | 4756.2322 | 199.3868 | 1.5754 | 5.6213
2019-03-06 | 17:00 | 13.855 | 1.2225 | 12225.221 | 53.2 | 1.4 | 527.7 |  | 0 | 0.8729 | 12.0938 | 1.0671 | 46.4667 | 1.222 | 47.7 | 36.8678 | 0.9696 | 37.8 | 527.7091 |  |  | 0 | 0 | 11.7 | 856 | 841 | 845 | 90 | 19.6 | 0.45 | 982 | -3 | 57 | 35 | 191 | 168 | 4.5 | 174.9 | n/a | 1 | 22:00 | 47.1586 | -88.4844 | 306.7 | 21.5 | 12 | 9 | 0x2c0214c1 | 1.3468 | 2.1936 | 2.5936 | 14.687 | 14.54 | 0.99 | 14.565 | 2890.361 | 162.32 | 1.163 | 0.031 | 1.194 | 0.923 | 0.024 | 0.947 | 4.0049 |  |  |  | 0 | -0.03828 | -5 | 0.005 | 2.0645 | 3.0645 | 0.54545 | #NAME? | 4417.5498 | 248.0855 | 1.4107 | 6.121
2019-03-06 | 17:00 | 13.673 | 1.4895 | 14894.6835 | 52.2 | 1.4 | 637.4 |  | 0 | 0.8718 | 11.9207 | 1.2986 | 45.5438 | 1.2206 | 46.8 | 36.1356 | 0.9684 | 37.1 | 637.4105 |  |  | 0 | 0 | 11.8 | 856 | 841 | 847 | 90 | 19.6 | 0.45 | 982 | -3 | 57 | 35 | 191.9 | 168 | 4.5 | 175 | n/a | 1 | 22:00 | 47.1587 | -88.4843 | 306.4 | 21.4 | 12 | 9 | 0x2c0214c1 | 1.4468 | 2.3468 | 2.7468 | 14.687 | 14.42 | 0.98 | 14.701 | 2834.065 | 196.495 | 1.134 | 0.03 | 1.164 | 0.9 | 0.024 | 0.924 | 4.8122 |  |  |  | 0 | -0.03636 | -5 | 0.005 | 2.1115 | 3.1115 | 0.55785 | #NAME? | 4429.9494 | 307.1429 | 1.4068 | 7.522
2019-03-06 | 17:00 | 13.606 | 1.7194 | 17193.8683 | 53.2 | 1.3 | 753.2 |  | 0 | 0.8702 | 11.8402 | 1.4963 | 46.2829 | 1.147 | 47.4 | 36.7221 | 0.9101 | 37.6 | 753.2 |  |  | 0 | 0 | 11.8 | 856 | 842 | 847 | 90 | 19.6 | 0.45 | 982 | -3 | 57 | 35 | 191.1 | 168 | 4.5 | 175 | n/a | 1 | 22:00 | 47.1587 | -88.4842 | 306.1 | 22.1 | 12 | 9 | 0x2c0214c1 | 1.7808 | 1.7448 | 3.034 | 14.687 | 14.23 | 0.97 | 14.91 | 2787.806 | 224.231 | 1.141 | 0.028 | 1.169 | 0.905 | 0.022 | 0.928 | 5.6315 |  |  |  | 0 | 0.46912 | -5 | 0.005 | 14.4641 | 15.4641 | 3.8214 | #NAME? | 29851.2357 | 2401.018 | 9.6905 | 60.3009
2019-03-06 | 17:00 | 13.396 | 1.9129 | 19129.308 | 60.9 | 1.3 | 855.4 |  | 0 | 0.87 | 11.6547 | 1.6643 | 52.9687 | 1.131 | 54.1 | 42.0267 | 0.8974 | 42.9 | 855.3617 |  |  | 0 | 0 | 11.7 | 858 | 843 | 849 | 90 | 19.6 | 0.45 | 982 | -3 | 57 | 35 | 191 | 168 | 4.4 | 175 | n/a | 1 | 22:00 | 47.1588 | -88.4842 | 305.9 | 23.4 | 12 | 9 | 0x2c0214c1 | 2.1468 | 1 | 3.1128 | 14.687 | 14.21 | 0.97 | 14.941 | 2745.622 | 249.54 | 1.307 | 0.028 | 1.335 | 1.037 | 0.022 | 1.059 | 6.3988 |  |  |  | 0 | 0.51776 | -5 | 0.005 | 15.6528 | 16.6528 | 4.1355 | #NAME? | 31815.549 | 2891.6042 | 12.0165 | 74.1476
2019-03-06 | 17:00 | 13.334 | 2.143 | 21430.346 | 73.4 | 1.3 | 965.6 |  | 0 | 0.8684 | 11.5793 | 1.861 | 63.7413 | 1.1289 | 64.9 | 50.574 | 0.8957 | 51.5 | 965.6394 |  |  | 0 | 0 | 11.8 | 860 | 846 | 851 | 90 | 19.6 | 0.45 | 982 | -3 | 57 | 35 | 191 | 168 | 4.5 | 175 | n/a | 1 | 22:00 | 47.159 | -88.4842 | 305.7 | 25.1 | 12 | 9 | 0x2c0214c1 | 2.2 | 1.234 | 3.0404 | 14.687 | 14.02 | 0.95 | 15.154 | 2701.097 | 276.304 | 1.557 | 0.028 | 1.585 | 1.235 | 0.022 | 1.257 | 7.153 |  |  |  | 0 | 0.54844 | -5 | 0.005 | 16.4025 | 17.4025 | 4.3335 | #NAME? | 32798.8076 | 3355.0967 | 14.9963 | 86.8573
2019-03-06 | 17:00 | 13.179 | 2.3553 | 23552.6024 | 95.7 | 1.2 | 1017.3 |  | 0 | 0.8677 | 11.4352 | 2.0436 | 83.0071 | 1.0574 | 84.1 | 65.86 | 0.8389 | 66.7 | 1017.3426 |  |  | 0 | 0 | 11.7 | 862 | 848 | 852 | 90 | 19.6 | 0.45 | 982 | -3 | 56.12 | 35 | 191 | 168 | 4.5 | 175 | n/a | 1 | 22:00 | 47.1591 | -88.4842 | 305.7 | 27 | 12 | 10 | 0x2c0215c1 | 2.0596 | 1.6872 | 3.3404 | 14.687 | 13.94 | 0.95 | 15.251 | 2658.88 | 302.43 | 2.021 | 0.026 | 2.047 | 1.604 | 0.02 | 1.624 | 7.5116 |  |  |  | 0 | 0.5618 | -5 | 0.005 | 16.729 | 17.729 | 4.4198 | #NAME? | 32928.8171 | 3745.435 | 19.8647 | 93.0272
2019-03-06 | 17:00 | 12.97 | 2.5597 | 25596.5362 | 126.3 | 1.1 | 1061.6 |  | 0 | 0.8674 | 11.2503 | 2.2203 | 109.5668 | 0.9706 | 110.5 | 86.9331 | 0.7701 | 87.7 | 1061.6225 |  |  | 0 | 0 | 11.7 | 862 | 848 | 852 | 90 | 19.6 | 0.45 | 982 | -3 | 56 | 35 | 191 | 168 | 4.5 | 174.9 | n/a | 1 | 22:00 | 47.1592 | -88.4842 | 306 | 29.5 | 12 | 10 | 0x2c0215c1 | 1.9 | 2.0404 | 3.5936 | 14.687 | 13.91 | 0.95 | 15.286 | 2616.613 | 328.668 | 2.669 | 0.024 | 2.692 | 2.117 | 0.019 | 2.136 | 7.8408 |  |  |  | 0 | 0.56828 | -5 | 0.005 | 16.8873 | 17.8873 | 4.4616 | #NAME? | 32712.1089 | 4108.9085 | 26.4661 | 98.0233
2019-03-06 | 17:00 | 13.01 | 2.497 | 24970.1299 | 156.5 | 0.8 | 1128.9 |  | 0 | 0.8676 | 11.2874 | 2.1664 | 135.7561 | 0.7271 | 136.5 | 107.7124 | 0.5769 | 108.3 | 1128.9424 |  |  | 0 | 0 | 11.8 | 860 | 846 | 851 | 90 | 19.6 | 0.45 | 982 | -3 | 56 | 35 | 191.9 | 168 | 4.5 | 174.5 | n/a | 1 | 22:00 | 47.1593 | -88.4842 | 306.3 | 32.4 | 12 | 10 | 0x2c0215c1 | 1.8532 | 2.2936 | 3.7468 | 14.687 | 13.93 | 0.95 | 15.261 | 2627.191 | 320.933 | 3.309 | 0.018 | 3.327 | 2.625 | 0.014 | 2.639 | 8.3442 |  |  |  | 0 | 0.53468 | -5 | 0.005 | 16.0662 | 17.0662 | 4.2447 | #NAME? | 31247.3867 | 3817.1254 | 31.2213 | 99.2446
2019-03-06 | 17:00 | 13.401 | 2.0584 | 20584.0482 | 189.7 | 0.8 | 1151.3 |  | 0 | 0.8685 | 11.6387 | 1.7877 | 164.7772 | 0.6948 | 165.5 | 130.7385 | 0.5513 | 131.3 | 1151.2857 |  |  | 0 | 0 | 11.7 | 858 | 844 | 848 | 90 | 19.6 | 0.45 | 982 | -3 | 56 | 35 | 191.1 | 168 | 4.5 | 174.1 | n/a | 1 | 22:00 | 47.1595 | -88.4842 | 306.8 | 35.2 | 12 | 11 | 0x2c0615c1 | 1.7064 | 2.2596 | 3.2384 | 14.687 | 14.03 | 0.96 | 15.146 | 2714.031 | 265.321 | 4.024 | 0.017 | 4.041 | 3.193 | 0.013 | 3.206 | 8.5253 |  |  |  | 0 | 0.2044 | -5 | 0.005 | 7.995 | 8.995 | 2.1123 | #NAME? | 16063.5814 | 1570.3599 | 18.8985 | 50.4588
2019-03-06 | 17:00 | 13.695 | 1.4482 | 14482.3814 | 209 | 0.8 | 1081.1 |  | 0 | 0.8716 | 11.9367 | 1.2623 | 182.1655 | 0.6973 | 182.9 | 144.5348 | 0.5533 | 145.1 | 1081.131 |  |  | 0 | 0 | 11.8 | 855 | 841 | 845 | 90 | 19.6 | 0.45 | 982 | -3 | 56 | 35 | 191.9 | 168 | 4.5 | 174 | n/a | 1 | 22:00 | 47.1597 | -88.4842 | 307.4 | 37.6 | 12 | 10 | 0x2c0615c0 | 1.6936 | 1.5852 | 2.6936 | 14.687 | 14.39 | 0.98 | 14.729 | 2832.712 | 190.661 | 4.527 | 0.017 | 4.544 | 3.592 | 0.014 | 3.606 | 8.1472 |  |  |  | 0 | 0.053626 | -5 | 0.005 | 4.3105 | 5.3105 | 1.1388 | #NAME? | 9039.3524 | 608.4106 | 11.4623 | 25.9982
2019-03-06 | 17:00 | 13.792 | 1.2153 | 12152.7869 | 217.4 | 0.8 | 947.3 |  | 0 | 0.873 | 12.0405 | 1.061 | 189.7558 | 0.6984 | 190.5 | 150.5571 | 0.5541 | 151.1 | 947.2988 |  |  | 0 | 0 | 11.8 | 854 | 840 | 844 | 90 | 19.6 | 0.45 | 982 | -3 | 56 | 35 | 192 | 168 | 4.5 | 174 | n/a | 1 | 22:00 | 47.1598 | -88.4842 | 308.1 | 38.5 | 12 | 10 | 0x2c0615c0 | 1.8935 | 1.1403 | 2.8935 | 14.687 | 14.56 | 0.99 | 14.545 | 2881.445 | 161.602 | 4.756 | 0.018 | 4.773 | 3.773 | 0.014 | 3.787 | 7.1989 |  |  |  | 0 | 0.40855 | -5 | 0.005 | 12.9839 | 13.9839 | 3.4304 | #NAME? | 27696.4591 | 1553.319 | 36.2661 | 69.1959
2019-03-06 | 17:00 | 13.895 | 1.0453 | 10453.4032 | 218.7 | 0.8 | 854.9 |  | 0 | 0.8738 | 12.1416 | 0.9134 | 191.1346 | 0.699 | 191.8 | 151.6511 | 0.5546 | 152.2 | 854.8692 |  |  | 0 | 0 | 11.7 | 854 | 841 | 844 | 90 | 19.6 | 0.45 | 982 | -3 | 56 | 35 | 191.1 | 168 | 4.5 | 174 | n/a | 2 | 22:00 | 47.16 | -88.4842 | 308.8 | 37.6 | 12 | 10 | 0x2c0615c0 | 2 | 1.1598 | 2.813 | 14.687 | 14.65 | 1 | 14.444 | 2918.001 | 139.718 | 4.81 | 0.018 | 4.828 | 3.817 | 0.014 | 3.831 | 6.5241 |  |  |  | 0 | 0.261 | -5 | 0.005 | 9.3782 | 10.3782 | 2.4777 | #NAME? | 20258.7255 | 970.0163 | 26.5002 | 45.2947
2019-03-06 | 17:00 | 14.043 | 0.8574 | 8573.8852 | 219.3 | 0.8 | 768.1 |  | 0 | 0.8744 | 12.2794 | 0.7497 | 191.7728 | 0.6995 | 192.5 | 152.1574 | 0.555 | 152.7 | 768.1 |  |  | 0 | 0 | 11.8 | 853 | 840 | 844 | 90 | 19.6 | 0.45 | 982 | -3 | 56 | 35 | 191 | 168 | 4.6 | 174.3 | n/a | 2 | 22:00 | 47.1601 | -88.4842 | 309.1 | 36.2 | 12 | 10 | 0x2c0615c0 | 1.8128 | 1.0468 | 2.6 | 14.687 | 14.72 | 1 | 14.363 | 2958.935 | 114.982 | 4.839 | 0.018 | 4.857 | 3.84 | 0.014 | 3.854 | 5.8775 |  |  |  | 0 | 0.08264 | -5 | 0.005 | 5.0195 | 6.0195 | 1.3262 | #NAME? | 10995.2455 | 427.267 | 14.2692 | 21.8405
2019-03-06 | 17:00 | 14.1 | 0.7552 | 7551.5928 | 220.9 | 0.8 | 681.1 |  | 0 | 0.8749 | 12.3367 | 0.6607 | 193.2524 | 0.7 | 194 | 153.3314 | 0.5554 | 153.9 | 681.1365 |  |  | 0 | 0 | 11.7 | 853 | 840 | 843 | 90 | 19.6 | 0.45 | 982 | -3 | 56 | 35 | 191 | 168 | 4.6 | 174.6 | n/a | 2 | 22:00 | 47.1602 | -88.4842 | 309.2 | 35 | 12 | 9 | 0x2c0415c0 | 1.6468 | 1.2872 | 2.7404 | 14.687 | 14.79 | 1.01 | 14.293 | 2981.963 | 101.648 | 4.892 | 0.018 | 4.909 | 3.881 | 0.014 | 3.895 | 5.2282 |  |  |  | 0 | 0.23536 | -5 | 0.00588 | 8.7516 | 9.7516 | 2.3122 | #NAME? | 19319.5922 | 658.5588 | 25.1443 | 33.8726
2019-03-06 | 17:00 | 14.1 | 0.8464 | 8463.649 | 221 | 0.8 | 615.9 |  | 0 | 0.8742 | 12.3261 | 0.7399 | 193.228 | 0.6994 | 193.9 | 153.312 | 0.5549 | 153.9 | 615.9181 |  |  | 0 | 0 | 11.7 | 853 | 840 | 844 | 90 | 19.6 | 0.45 | 982 | -3 | 56 | 35 | 191 | 168 | 4.5 | 175 | n/a | 2 | 22:00 | 47.1604 | -88.4842 | 309.5 | 33.6 | 12 | 9 | 0x2c0415c0 | 1.6064 | 1.5936 | 2.9 | 14.687 | 14.7 | 1 | 14.392 | 2965.273 | 113.287 | 4.868 | 0.018 | 4.886 | 3.862 | 0.014 | 3.876 | 4.7052 |  |  |  | 0 | 0.2018 | -5 | 0.00512 | 7.9315 | 8.9315 | 2.0955 | #NAME? | 17411.1358 | 665.1851 | 22.6764 | 27.6274
2019-03-06 | 17:00 | 13.935 | 1.1227 | 11226.5714 | 215.6 | 0.7 | 631.9 |  | 0 | 0.873 | 12.1659 | 0.9801 | 188.2404 | 0.6111 | 188.9 | 149.3547 | 0.4849 | 149.8 | 631.9039 |  |  | 0 | 0 | 11.7 | 854 | 840 | 844 | 90 | 19.6 | 0.45 | 982 | -3 | 56 | 35 | 191 | 168 | 4.5 | 174.6 | n/a | 2 | 22:00 | 47.1605 | -88.4842 | 309.8 | 32.2 | 12 | 10 | 0x2c0415c1 | 1.5 | 1.8404 | 2.9936 | 14.687 | 14.56 | 0.99 | 14.543 | 2908.582 | 149.14 | 4.713 | 0.015 | 4.728 | 3.739 | 0.012 | 3.751 | 4.7974 |  |  |  | 0 | 0.06288 | -5 | 0.005 | 4.5366 | 5.5366 | 1.1986 | #NAME? | 9768.3772 | 500.8818 | 12.5573 | 16.1119
2019-03-06 | 17:00 | 13.866 | 1.2369 | 12369.4286 | 207.8 | 0.7 | 677 |  | 0 | 0.8725 | 12.0985 | 1.0793 | 181.2697 | 0.6108 | 181.9 | 143.824 | 0.4846 | 144.3 | 676.9692 |  |  | 0 | 0 | 11.7 | 854 | 841 | 844 | 90 | 19.6 | 0.45 | 982 | -3 | 56 | 35 | 191 | 168 | 4.5 | 174.3 | n/a | 2 | 22:00 | 47.1606 | -88.4841 | 309.9 | 31 | 12 | 10 | 0x2c0415c1 | 1.5 | 2.0468 | 3.1468 | 14.687 | 14.5 | 0.99 | 14.609 | 2884.523 | 163.776 | 4.526 | 0.015 | 4.541 | 3.591 | 0.012 | 3.603 | 5.1254 |  |  |  | 0 | 0.00456 | -5 | 0.005 | 3.1114 | 4.1114 | 0.82204 | #NAME? | 6644.2182 | 377.2421 | 8.2715 | 11.8059
2019-03-06 | 17:00 | 13.837 | 1.3767 | 13767.1262 | 199.5 | 0.8 | 718.8 |  | 0 | 0.8715 | 12.059 | 1.1998 | 173.8237 | 0.6972 | 174.5 | 137.9162 | 0.5532 | 138.5 | 718.7533 |  |  | 0 | 0 | 11.7 | 854 | 840 | 844 | 90 | 19.6 | 0.45 | 982 | -3 | 56 | 35 | 191 | 168 | 4.5 | 174 | n/a | 2 | 22:00 | 47.1607 | -88.484 | 309.9 | 29.7 | 12 | 10 | 0x2c0415c1 | 1.5936 | 1.5852 | 3.2 | 14.687 | 14.38 | 0.98 | 14.744 | 2856.666 | 180.899 | 4.312 | 0.017 | 4.329 | 3.421 | 0.014 | 3.435 | 5.4068 |  |  |  | 0 | 0.35183 | -5 | 0.005 | 11.5979 | 12.5979 | 3.0642 | #NAME? | 24527.0999 | 1553.184 | 29.3724 | 46.4223
2019-03-06 | 17:00 | 13.815 | 1.4308 | 14307.8931 | 191.4 | 0.8 | 771.8 |  | 0 | 0.8712 | 12.0346 | 1.2464 | 166.7471 | 0.6969 | 167.4 | 132.3014 | 0.553 | 132.9 | 771.7746 |  |  | 0 | 0 | 11.7 | 855 | 841 | 844 | 90 | 19.6 | 0.45 | 982 | -3 | 55.12 | 35 | 191 | 168 | 4.5 | 174 | n/a | 2 | 22:00 | 47.1608 | -88.484 | 310.4 | 28.9 | 12 | 10 | 0x2c0415c1 | 1.7 | 1.0468 | 2.966 | 14.687 | 14.34 | 0.98 | 14.79 | 2844.99 | 187.542 | 4.128 | 0.017 | 4.145 | 3.275 | 0.014 | 3.289 | 5.7936 |  |  |  | 0 | 0.16416 | -5 | 0.005 | 7.0117 | 8.0117 | 1.8525 | #NAME? | 14767.5803 | 973.4802 | 16.9996 | 30.073
2019-03-06 | 17:00 | 13.8 | 1.395 | 13950.1031 | 183.7 | 0.8 | 806.8 |  | 0 | 0.8715 | 12.0273 | 1.2158 | 160.1084 | 0.6972 | 160.8 | 127.0341 | 0.5532 | 127.6 | 806.8155 |  |  | 0 | 0 | 11.7 | 855 | 841 | 844 | 90 | 19.6 | 0.45 | 982 | -3 | 55 | 35 | 191 | 168 | 4.5 | 174 | n/a | 2 | 22:00 | 47.1609 | -88.4839 | 311 | 28.8 | 12 | 10 | 0x2c0415c1 | 1.6532 | 1.1936 | 2.7468 | 14.687 | 14.38 | 0.98 | 14.739 | 2850.633 | 183.407 | 3.974 | 0.017 | 3.991 | 3.153 | 0.014 | 3.167 | 6.0724 |  |  |  | 0 | 0.15928 | -5 | 0.005 | 6.8924 | 7.8924 | 1.821 | #NAME? | 14545.205 | 935.8246 | 16.088 | 30.9841
2019-03-06 | 17:00 | 13.8 | 1.3174 | 13174.3581 | 175.6 | 0.9 | 804.1 |  | 0 | 0.8722 | 12.0365 | 1.1491 | 153.1866 | 0.785 | 154 | 121.5421 | 0.6228 | 122.2 | 804.1275 |  |  | 0 | 0 | 11.7 | 854 | 840 | 844 | 90 | 19.6 | 0.45 | 982 | -3 | 55 | 35 | 191 | 168 | 4.5 | 174.2 | n/a | 2 | 22:00 | 47.1611 | -88.4839 | 311.7 | 28.7 | 12 | 10 | 0x2c0415c1 | 1.6 | 1.1596 | 2.4724 | 14.687 | 14.46 | 0.98 | 14.651 | 2865.284 | 174.099 | 3.819 | 0.02 | 3.838 | 3.03 | 0.016 | 3.045 | 6.0786 |  |  |  | 0 | 0.37068 | -5 | 0.005 | 12.0585 | 13.0585 | 3.1859 | #NAME? | 25578.1105 | 1554.1648 | 27.0485 | 54.2631
2019-03-06 | 17:00 | 13.8 | 1.2793 | 12792.8642 | 169 | 0.9 | 784.7 |  | 0 | 0.8726 | 12.0413 | 1.1163 | 147.4199 | 0.7853 | 148.2 | 116.9667 | 0.6231 | 117.6 | 784.7317 |  |  | 0 | 0 | 11.7 | 855 | 841 | 844 | 90 | 19.6 | 0.45 | 982 | -3 | 55 | 35 | 191 | 168 | 4.5 | 174.6 | n/a | 2 | 22:00 | 47.1612 | -88.4839 | 312.2 | 29 | 12 | 10 | 0x2c0415c1 | 1.6 | 1.1872 | 2.2404 | 14.687 | 14.5 | 0.99 | 14.605 | 2872.938 | 169.509 | 3.683 | 0.02 | 3.703 | 2.922 | 0.016 | 2.938 | 5.9455 |  |  |  | 0 | 0.18076 | -5 | 0.005 | 7.4173 | 8.4173 | 1.9597 | #NAME? | 15775.4275 | 930.7813 | 16.0448 | 32.647
2019-03-06 | 17:00 | 13.806 | 1.225 | 12249.6543 | 162.3 | 0.9 | 772.1 |  | 0 | 0.873 | 12.0524 | 1.0694 | 141.6567 | 0.7857 | 142.4 | 112.394 | 0.6234 | 113 | 772.0721 |  |  | 0 | 0 | 11.7 | 856 | 841 | 844 | 90 | 19.6 | 0.45 | 982 | -3 | 55 | 35 | 191 | 168 | 4.5 | 174.9 | n/a | 2 | 22:00 | 47.1613 | -88.4839 | 312.4 | 29.6 | 12 | 10 | 0x2c0415c1 | 1.5532 | 1.4936 | 2.4468 | 14.687 | 14.55 | 0.99 | 14.548 | 2883.679 | 162.849 | 3.549 | 0.02 | 3.569 | 2.816 | 0.016 | 2.832 | 5.866 |  |  |  | 0 | 0.15716 | -5 | 0.005 | 6.8406 | 7.8406 | 1.8073 | #NAME? | 14603.2214 | 824.6826 | 14.2605 | 29.706
2019-03-06 | 17:00 | 13.81 | 1.2225 | 12225.0365 | 157.6 | 0.9 | 758.2 |  | 0 | 0.873 | 12.0557 | 1.0672 | 137.5961 | 0.7857 | 138.4 | 109.1723 | 0.6234 | 109.8 | 758.2344 |  |  | 0 | 0 | 11.6 | 856 | 841 | 843 | 90 | 19.6 | 0.45 | 982 | -3 | 55 | 35 | 191 | 168 | 4.4 | 175 | n/a | 2 | 22:00 | 47.1614 | -88.484 | 312.7 | 29.6 | 12 | 10 | 0x2c0415c1 | 1.5 | 1.6 | 2.5 | 14.687 | 14.55 | 0.99 | 14.552 | 2884.527 | 162.521 | 3.448 | 0.02 | 3.467 | 2.735 | 0.016 | 2.751 | 5.761 |  |  |  | 0 | 0.22488 | -5 | 0.005 | 8.4955 | 9.4955 | 2.2445 | #NAME? | 18141.4317 | 1022.1307 | 17.201 | 36.2322
2019-03-06 | 17:00 | 13.81 | 1.2207 | 12206.8474 | 153.2 | 0.9 | 749.3 |  | 0 | 0.873 | 12.0559 | 1.0656 | 133.7038 | 0.7857 | 134.5 | 106.084 | 0.6234 | 106.7 | 749.2751 |  |  | 0 | 0 | 11.5 | 856 | 841 | 843 | 90 | 19.6 | 0.45 | 982 | -3 | 55 | 35 | 190.1 | 168 | 4.4 | 175 | n/a | 2 | 22:00 | 47.1615 | -88.484 | 313 | 29.6 | 12 | 9 | 0x2c0415c0 | 1.4064 | 1.6 | 2.3596 | 14.687 | 14.56 | 0.99 | 14.549 | 2885.072 | 162.309 | 3.351 | 0.02 | 3.37 | 2.659 | 0.016 | 2.674 | 5.6939 |  |  |  | 0 | 0.07296 | -5 | 0.005 | 4.783 | 5.783 | 1.2637 | #NAME? | 10215.5359 | 574.7078 | 9.4151 | 20.1611
2019-03-06 | 17:00 | 13.788 | 1.3074 | 13073.6222 | 150.7 | 0.9 | 743.5 |  | 0 | 0.8724 | 12.0288 | 1.1406 | 131.4901 | 0.7852 | 132.3 | 104.3276 | 0.623 | 105 | 743.4517 |  |  | 0 | 0 | 11.6 | 855 | 841 | 843 | 90 | 19.6 | 0.45 | 982 | -3 | 55 | 35 | 190.9 | 168 | 4.4 | 175 | n/a | 2 | 22:00 | 47.1617 | -88.484 | 313.1 | 29.6 | 12 | 9 | 0x2c0415c0 | 1.3 | 1.6 | 2.1064 | 14.687 | 14.49 | 0.99 | 14.625 | 2868.286 | 173.098 | 3.283 | 0.02 | 3.303 | 2.605 | 0.016 | 2.621 | 5.6294 |  |  |  | 0 | 0.00089 | -5 | 0.005 | 3.0218 | 4.0218 | 0.79835 | #NAME? | 6416.3644 | 387.2207 | 5.8274 | 12.593
2019-03-06 | 17:00 | 13.566 | 1.6714 | 16714.3006 | 149 | 0.9 | 760.9 |  | 0 | 0.8709 | 11.815 | 1.4557 | 129.7924 | 0.7838 | 130.6 | 102.9806 | 0.6219 | 103.6 | 760.9455 |  |  | 0 | 0 | 11.6 | 857 | 843 | 845 | 90 | 19.6 | 0.45 | 982 | -3 | 55 | 35 | 190.1 | 168 | 4.4 | 175 | n/a | 2 | 22:01 | 47.1618 | -88.4841 | 313.1 | 29.7 | 12 | 9 | 0x2c0415c0 | 1.3 | 1.6 | 2.0468 | 14.687 | 14.31 | 0.97 | 14.822 | 2795.471 | 219.211 | 3.216 | 0.019 | 3.235 | 2.552 | 0.015 | 2.567 | 5.7173 |  |  |  | 0 | 0.35351 | -5 | 0.005879 | 11.6389 | 12.6389 | 3.075 | #NAME? | 24086.6082 | 1888.7871 | 21.9888 | 49.262
2019-03-06 | 17:00 | 13.145 | 2.3456 | 23456.3846 | 149.4 | 0.9 | 876.5 |  | 0 | 0.8681 | 11.4115 | 2.0363 | 129.6664 | 0.7813 | 130.4 | 102.8874 | 0.6199 | 103.5 | 876.5418 |  |  | 0 | 0 | 11.6 | 861 | 847 | 849 | 90 | 19.62 | 0.45 | 981 | -3 | 55 | 35 | 190 | 168 | 4.4 | 175 | n/a | 2 | 22:01 | 47.1619 | -88.4841 | 313.2 | 29.7 | 12 | 9 | 0x2c0415c0 | 1.3 | 1.6 | 2.1 | 14.687 | 13.99 | 0.95 | 15.193 | 2662.239 | 302.353 | 3.168 | 0.019 | 3.187 | 2.514 | 0.015 | 2.529 | 6.4936 |  |  |  | 0 | 0.54202 | -5 | 0.00512 | 16.2456 | 17.2456 | 4.2921 | #NAME? | 32017.8075 | 3636.2927 | 30.235 | 78.0962
2019-03-06 | 17:00 | 13.01 | 2.5687 | 25687.1538 | 167.4 | 0.9 | 1033.3 |  | 0 | 0.867 | 11.28 | 2.2271 | 145.1674 | 0.7803 | 145.9 | 115.1881 | 0.6192 | 115.8 | 1033.286 |  |  | 0 | 0 | 11.6 | 863 | 849 | 851 | 90 | 19.62 | 0.45 | 981 | -3 | 55 | 35 | 190 | 168 | 4.4 | 174.9 | n/a | 2 | 22:01 | 47.162 | -88.4842 | 313.3 | 30.1 | 12 | 10 | 0x2c0615c0 | 1.3 | 1.6 | 2.0532 | 14.687 | 13.88 | 0.94 | 15.337 | 2616.998 | 328.866 | 3.527 | 0.019 | 3.546 | 2.799 | 0.015 | 2.814 | 7.6125 |  |  |  | 0 | 0.473 | -5 | 0.005 | 14.5589 | 15.5589 | 3.8465 | #NAME? | 28205.9568 | 3544.5118 | 30.1676 | 82.0474
2019-03-06 | 17:00 | 13.018 | 2.5655 | 25655.4722 | 192.2 | 0.9 | 1118.8 |  | 0 | 0.8669 | 11.2856 | 2.2241 | 166.6285 | 0.7802 | 167.4 | 132.2172 | 0.6191 | 132.8 | 1118.7547 |  |  | 0 | 0 | 11.5 | 864 | 850 | 851 | 90 | 19.62 | 0.45 | 981 | -3 | 54.12 | 35 | 190 | 168 | 4.4 | 174.5 | n/a | 2 | 22:01 | 47.1621 | -88.4842 | 314 | 31.5 | 12 | 10 | 0x2c0615c0 | 1.3 | 1.6 | 2.0468 | 14.687 | 13.86 | 0.94 | 15.352 | 2616.157 | 328.149 | 4.045 | 0.019 | 4.064 | 3.21 | 0.015 | 3.225 | 8.2354 |  |  |  | 0 | 0.63524 | -5 | 0.005 | 18.5237 | 19.5237 | 4.894 | #NAME? | 35875.5672 | 4499.9331 | 44.019 | 112.9327
2019-03-06 | 17:00 | 13.086 | 2.5062 | 25062.0934 | 221.2 | 0.8 | 1168.3 |  | 0 | 0.8669 | 11.344 | 2.1726 | 191.7495 | 0.7101 | 192.5 | 152.1503 | 0.5634 | 152.7 | 1168.3476 |  |  | 0 | 0 | 11.6 | 862 | 849 | 850 | 90 | 19.62 | 0.45 | 981 | -3 | 54 | 35 | 190 | 168 | 4.4 | 174.2 | n/a | 2 | 22:01 | 47.1623 | -88.4842 | 314.6 | 34 | 12 | 10 | 0x2c0615c0 | 1.2533 | 1.6 | 2.0533 | 14.687 | 13.86 | 0.94 | 15.356 | 2627.406 | 320.269 | 4.651 | 0.017 | 4.668 | 3.69 | 0.014 | 3.704 | 8.593 |  |  |  | 0 | 0.54988 | -5 | 0.005 | 16.4377 | 17.4377 | 4.3428 | #NAME? | 31972.4415 | 3897.2971 | 44.903 | 104.5667
2019-03-06 | 17:00 | 13.277 | 2.251 | 22509.7929 | 248.1 | 0.8 | 1187.2 |  | 0 | 0.8677 | 11.5198 | 1.9531 | 215.2615 | 0.6941 | 216 | 170.8068 | 0.5508 | 171.4 | 1187.1812 |  |  | 0 | 0 | 11.6 | 861 | 847 | 848 | 90 | 19.62 | 0.45 | 981 | -3 | 54 | 35 | 190 | 168 | 4.4 | 174 | n/a | 2 | 22:01 | 47.1624 | -88.4841 | 314.8 | 36.4 | 12 | 10 | 0x2c0615c0 | 1.2 | 1.6 | 2 | 14.687 | 13.95 | 0.95 | 15.253 | 2676.366 | 288.8 | 5.237 | 0.017 | 5.254 | 4.156 | 0.013 | 4.169 | 8.7585 |  |  |  | 0 | 0.4998 | -5 | 0.005 | 15.2139 | 16.2139 | 4.0195 | #NAME? | 30143.434 | 3252.703 | 46.8083 | 98.6454
2019-03-06 | 17:00 | 13.459 | 1.9231 | 19230.6452 | 266.4 | 0.8 | 1154.5 |  | 0 | 0.8692 | 11.6986 | 1.6715 | 231.5782 | 0.6954 | 232.3 | 183.7538 | 0.5518 | 184.3 | 1154.5226 |  |  | 0 | 0 | 11.6 | 859 | 845 | 845 | 90 | 19.62 | 0.45 | 981 | -3 | 54 | 35 | 190 | 168 | 4.5 | 174 | n/a | 2 | 22:01 | 47.1626 | -88.4841 | 315.1 | 38.2 | 12 | 10 | 0x2c0615c0 | 1.1532 | 1.5064 | 1.9064 | 14.687 | 14.11 | 0.96 | 15.047 | 2739.343 | 249.12 | 5.679 | 0.017 | 5.696 | 4.506 | 0.014 | 4.519 | 8.5848 |  |  |  | 0 | 0.44044 | -5 | 0.00588 | 13.7633 | 14.7633 | 3.6363 | #NAME? | 27910.991 | 2538.2678 | 45.9113 | 87.47
2019-03-06 | 17:00 | 13.431 | 1.8652 | 18651.8057 | 279.6 | 0.8 | 1084.5 |  | 0 | 0.87 | 11.6843 | 1.6226 | 243.2095 | 0.696 | 243.9 | 192.9831 | 0.5522 | 193.5 | 1084.4971 |  |  | 0 | 0 | 11.6 | 858 | 844 | 844 | 90 | 19.62 | 0.45 | 981 | -3 | 54 | 35 | 190 | 168.9 | 4.4 | 174 | n/a | 2 | 22:01 | 47.1628 | -88.4841 | 315.5 | 39.3 | 12 | 10 | 0x2c0615c0 | 1.1468 | 1.4 | 1.8468 | 14.687 | 14.2 | 0.97 | 14.948 | 2750.36 | 243.099 | 5.995 | 0.017 | 6.012 | 4.757 | 0.014 | 4.771 | 8.1064 |  |  |  | 0 | 0.35028 | -5 | 0.00512 | 11.56 | 12.56 | 3.0541 | #NAME? | 23537.1527 | 2080.4034 | 40.7097 | 69.3733
2019-03-06 | 17:00 | 13.2 | 2.2005 | 22005.2021 | 294 | 0.8 | 1072.2 |  | 0 | 0.8688 | 11.4681 | 1.9118 | 255.4126 | 0.695 | 256.1 | 202.666 | 0.5515 | 203.2 | 1072.2368 |  |  | 0 | 0 | 11.6 | 860 | 846 | 846 | 90 | 19.62 | 0.45 | 981 | -3 | 54 | 35 | 190 | 168.1 | 4.4 | 174 | n/a | 2 | 22:01 | 47.1629 | -88.4841 | 316 | 39.5 | 12 | 10 | 0x2c0615c0 | 1.2 | 1.4468 | 1.9468 | 14.687 | 14.07 | 0.96 | 15.104 | 2685.064 | 284.887 | 6.262 | 0.017 | 6.279 | 4.969 | 0.014 | 4.983 | 7.972 |  |  |  | 0 | 0.47276 | -5 | 0.00588 | 14.5531 | 15.5531 | 3.8449 | #NAME? | 28927.9128 | 3069.27 | 53.5342 | 85.8875
2019-03-06 | 17:00 | 12.939 | 2.6821 | 26821.1984 | 316 | 0.7 | 1145 |  | 0 | 0.8665 | 11.2112 | 2.324 | 273.7611 | 0.6226 | 274.4 | 217.2253 | 0.494 | 217.7 | 1145.0056 |  |  | 0 | 0 | 11.6 | 864 | 850 | 850 | 90 | 19.62 | 0.45 | 981 | -3 | 54 | 35 | 190 | 168.9 | 4.4 | 174 | n/a | 2 | 22:01 | 47.1631 | -88.4842 | 316.3 | 39.2 | 12 | 10 | 0x2c0615c0 | 1.1064 | 1.4532 | 1.8596 | 14.687 | 13.81 | 0.94 | 15.412 | 2593.544 | 342.174 | 6.632 | 0.015 | 6.647 | 5.262 | 0.012 | 5.274 | 8.4113 |  |  |  | 0 | 0.65556 | -5 | 0.00512 | 19.0202 | 20.0202 | 5.0251 | #NAME? | 36518.888 | 4818.0459 | 74.0926 | 118.4369
2019-03-06 | 17:00 | 12.79 | 2.9177 | 29176.8641 | 351.7 | 0.7 | 1225.3 |  | 0 | 0.8654 | 11.0689 | 2.5251 | 304.3365 | 0.6058 | 304.9 | 241.4864 | 0.4807 | 242 | 1225.2584 |  |  | 0 | 0 | 11.6 | 868 | 854 | 854 | 90 | 19.62 | 0.45 | 981 | -3 | 54 | 35 | 190 | 168.1 | 4.4 | 174 | n/a | 2 | 22:01 | 47.1632 | -88.4843 | 316.8 | 39.3 | 12 | 10 | 0x2c0615c0 | 1 | 1.4 | 1.7 | 14.687 | 13.7 | 0.93 | 15.548 | 2548.105 | 369.967 | 7.337 | 0.015 | 7.351 | 5.822 | 0.012 | 5.833 | 8.9568 |  |  |  | 0 | 0.65251 | -5 | 0.005879 | 18.9456 | 19.9456 | 5.0054 | #NAME? | 35738.2681 | 5188.9462 | 81.6561 | 125.623
2019-03-06 | 17:00 | 12.81 | 2.8419 | 28419.1364 | 388.3 | 0.7 | 1286.6 |  | 0 | 0.8659 | 11.0918 | 2.4607 | 336.2332 | 0.6061 | 336.8 | 266.796 | 0.4809 | 267.3 | 1286.5712 |  |  | 0 | 0 | 11.6 | 868 | 854 | 854 | 90 | 19.62 | 0.45 | 981 | -3 | 54 | 35 | 190 | 168 | 4.3 | 174 | n/a | 2 | 22:01 | 47.1634 | -88.4844 | 317.2 | 40.4 | 12 | 10 | 0x2c0615c0 | 1.0468 | 1.4936 | 1.7936 | 14.687 | 13.75 | 0.94 | 15.491 | 2559.988 | 361.473 | 8.127 | 0.015 | 8.141 | 6.448 | 0.012 | 6.46 | 9.4294 |  |  |  | 0 | 0.60061 | -5 | 0.00512 | 17.6773 | 18.6773 | 4.6703 | #NAME? | 33501.3417 | 4730.4247 | 84.3819 | 123.3981
2019-03-06 | 17:00 | 13.043 | 2.5265 | 25265.09 | 419.4 | 0.7 | 1282.2 |  | 0 | 0.8669 | 11.3067 | 2.1902 | 363.5746 | 0.6068 | 364.2 | 288.491 | 0.4815 | 289 | 1282.1638 |  |  | 0 | 0 | 11.6 | 865 | 850 | 851 | 90 | 19.62 | 0.45 | 981 | -3 | 54 | 35 | 190 | 168 | 4.3 | 174 | n/a | 2 | 22:01 | 47.1635 | -88.4845 | 317.3 | 42.7 | 12 | 10 | 0x2c0615c0 | 1.1 | 1.6 | 1.9 | 14.687 | 13.86 | 0.94 | 15.356 | 2620.37 | 323.06 | 8.824 | 0.015 | 8.839 | 7.002 | 0.012 | 7.013 | 9.4359 |  |  |  | 0 | 0.57464 | -5 | 0.00588 | 17.0428 | 18.0428 | 4.5027 | #NAME? | 33060.5766 | 4075.9701 | 88.3425 | 119.0505
2019-03-06 | 17:00 | 13.284 | 2.1526 | 21526.31 | 434.2 | 0.7 | 1244.7 |  | 0 | 0.8684 | 11.5358 | 1.8693 | 377.0694 | 0.6079 | 377.7 | 299.1989 | 0.4823 | 299.7 | 1244.7078 |  |  | 0 | 0 | 11.6 | 862 | 847 | 848 | 90 | 19.62 | 0.45 | 981 | -3 | 54 | 35 | 190 | 168 | 4.3 | 174 | n/a | 2 | 22:01 | 47.1637 | -88.4847 | 317.2 | 44.9 | 12 | 10 | 0x2c0615c0 | 1.1 | 1.6 | 1.9468 | 14.687 | 14.03 | 0.96 | 15.158 | 2692.413 | 277.68 | 9.216 | 0.015 | 9.231 | 7.313 | 0.012 | 7.325 | 9.2252 |  |  |  | 0 | 0.4312 | -5 | 0.00512 | 13.5374 | 14.5374 | 3.5766 | #NAME? | 26982.7552 | 2782.8463 | 73.2892 | 92.4529
2019-03-06 | 17:01 | 13.378 | 1.9016 | 19015.7793 | 436.5 | 0.7 | 1159.9 |  | 0 | 0.8699 | 11.6379 | 1.6542 | 379.6902 | 0.6089 | 380.3 | 301.2785 | 0.4832 | 301.8 | 1159.9376 |  |  | 0 | 0 | 11.6 | 861 | 845 | 846 | 90 | 19.62 | 0.45 | 981 | -3 | 54 | 35 | 190 | 168 | 4.3 | 174 | n/a | 2 | 22:01 | 47.1638 | -88.4849 | 317.3 | 46.1 | 12 | 10 | 0x2c0615c0 | 1.1 | 1.6 | 2 | 14.687 | 14.2 | 0.97 | 14.952 | 2740.921 | 247.969 | 9.365 | 0.015 | 9.38 | 7.431 | 0.012 | 7.443 | 8.675 |  |  |  | 0 | 0.412 | -5 | 0.00588 | 13.0683 | 14.0683 | 3.4526 | #NAME? | 26516.8359 | 2398.9576 | 71.8907 | 83.9256
2019-03-06 | 17:01 | 13.39 | 1.9121 | 19121.2419 | 433 | 0.7 | 1082.1 |  | 0 | 0.8698 | 11.6469 | 1.6632 | 376.6345 | 0.6089 | 377.2 | 298.8538 | 0.4831 | 299.3 | 1082.0964 |  |  | 0 | 0 | 11.6 | 859 | 845 | 846 | 90 | 19.62 | 0.45 | 981 | -3 | 54 | 35 | 190 | 168.9 | 4.3 | 174 | n/a | 2 | 22:01 | 47.164 | -88.4851 | 317.5 | 46 | 12 | 11 | 0x2c0615c1 | 1.2404 | 1.7404 | 2.1872 | 14.687 | 14.19 | 0.97 | 14.967 | 2740.952 | 249.123 | 9.282 | 0.015 | 9.297 | 7.365 | 0.012 | 7.377 | 8.0867 |  |  |  | 0 | 0.34255 | -5 | 0.005121 | 11.3711 | 12.3711 | 3.0042 | #NAME? | 23073.308 | 2097.1151 | 61.9985 | 68.0738
2019-03-06 | 17:01 | 13.337 | 2.045 | 20450.1084 | 427.8 | 0.8 | 1054.1 |  | 0 | 0.8691 | 11.5909 | 1.7772 | 371.7901 | 0.6952 | 372.5 | 295.0098 | 0.5517 | 295.6 | 1054.1241 |  |  | 0 | 0 | 11.6 | 860 | 846 | 847 | 90 | 19.62 | 0.45 | 981 | -3 | 53.1201 | 35 | 190 | 168.1 | 4.2 | 174 | n/a | 2 | 22:01 | 47.1641 | -88.4853 | 317.8 | 45.1 | 12 | 11 | 0x2c0615c1 | 1.4468 | 1.9468 | 2.4468 | 14.687 | 14.11 | 0.96 | 15.068 | 2716.556 | 265.107 | 9.125 | 0.017 | 9.142 | 7.241 | 0.014 | 7.254 | 7.8452 |  |  |  | 0 | 0.4597 | -5 | 0.005 | 14.234 | 15.234 | 3.7606 | #NAME? | 28625.4891 | 2793.5436 | 76.3015 | 82.6682
2019-03-06 | 17:01 | 13.203 | 2.2875 | 22874.9653 | 426.4 | 0.8 | 1082.3 |  | 0 | 0.8679 | 11.4598 | 1.9854 | 370.0787 | 0.6944 | 370.8 | 293.6519 | 0.551 | 294.2 | 1082.3325 |  |  | 0 | 0 | 11.6 | 857 | 843 | 844 | 90 | 19.62 | 0.45 | 981 | -3 | 53 | 35 | 190 | 168.9 | 4.3 | 174 | n/a | 2 | 22:01 | 47.1642 | -88.4855 | 318 | 44.1 | 12 | 11 | 0x2c0615c1 | 1.5936 | 2.0468 | 2.5936 | 14.687 | 13.98 | 0.95 | 15.214 | 2669.939 | 294.411 | 9.029 | 0.017 | 9.046 | 7.165 | 0.013 | 7.178 | 8.0075 |  |  |  | 0 | 0.23676 | -5 | 0.005 | 8.7858 | 9.7858 | 2.3212 | #NAME? | 17365.6698 | 1914.8918 | 46.6022 | 52.0819
2019-03-06 | 17:01 | 13.228 | 2.2118 | 22117.7207 | 422.4 | 0.8 | 1156.4 |  | 0 | 0.8684 | 11.4868 | 1.9206 | 366.8099 | 0.6947 | 367.5 | 291.0582 | 0.5512 | 291.6 | 1156.4119 |  |  | 0 | 0 | 11.6 | 855 | 841 | 842 | 90 | 19.62 | 0.45 | 981 | -3 | 53 | 35 | 190 | 168.1 | 4.3 | 174 | n/a | 2 | 22:01 | 47.1642 | -88.4857 | 317.8 | 43.6 | 12 | 11 | 0x2c0615c1 | 1.7 | 2.1 | 2.7 | 14.687 | 14.03 | 0.96 | 15.16 | 2682.267 | 285.443 | 8.97 | 0.017 | 8.987 | 7.117 | 0.013 | 7.131 | 8.5749 |  |  |  | 0 | 0.06056 | -5 | 0.005 | 4.4799 | 5.4799 | 1.1836 | #NAME? | 8895.7275 | 946.6705 | 23.6035 | 28.4386
2019-03-06 | 17:01 | 13.748 | 1.4123 | 14122.591 | 396.4 | 0.9 | 1094 |  | 0 | 0.8714 | 11.981 | 1.2307 | 345.4655 | 0.7683 | 346.2 | 274.1217 | 0.6096 | 274.7 | 1093.9632 |  |  | 0 | 0 | 11.6 | 854 | 840 | 842 | 90 | 19.62 | 0.45 | 981 | -3 | 53 | 35 | 190 | 168.9 | 4.3 | 174.3 | n/a | 2 | 22:01 | 47.1643 | -88.486 | 317.7 | 42.5 | 12 | 11 | 0x2c0615c1 | 1.5597 | 1.8195 | 2.3727 | 14.687 | 14.38 | 0.98 | 14.752 | 2840.233 | 185.693 | 8.576 | 0.019 | 8.595 | 6.805 | 0.015 | 6.82 | 8.2353 |  |  |  | 0 | 0.00228 | -5 | 0.005 | 3.0557 | 4.0557 | 0.80732 | #NAME? | 6425.0254 | 420.0649 | 15.3939 | 18.6295
2019-03-06 | 17:01 | 13.897 | 1.0219 | 10219.1194 | 363.9 | 0.9 | 858.2 |  | 0 | 0.8739 | 12.1453 | 0.8931 | 318.0545 | 0.7866 | 318.8 | 252.1901 | 0.6237 | 252.8 | 858.2087 |  |  | 0 | 0 | 11.6 | 855 | 841 | 844 | 89.1 | 19.43 | 0.45 | 981 | -3 | 53 | 35 | 190 | 169 | 4.3 | 174.7 | n/a | 2 | 22:01 | 47.1644 | -88.4862 | 317.9 | 39.6 | 12 | 11 | 0x2c0615c1 | 1.4 | 1.5467 | 2.0467 | 14.687 | 14.67 | 1 | 14.423 | 2922.523 | 136.781 | 8.015 | 0.02 | 8.035 | 6.355 | 0.016 | 6.371 | 6.5578 |  |  |  | 0 | 0.35956 | -5 | 0.005 | 11.7867 | 12.7867 | 3.1141 | #NAME? | 25501.1431 | 1193.5139 | 55.452 | 57.2216
2019-03-06 | 17:01 | 13.796 | 1.3926 | 13926.2284 | 332.2 | 0.9 | 716.8 |  | 0 | 0.8717 | 12.0253 | 1.2139 | 289.5384 | 0.7845 | 290.3 | 229.5568 | 0.622 | 230.2 | 716.7688 |  |  | 0 | 0 | 11.6 | 856 | 841 | 845 | 89 | 19.41 | 0.45 | 981 | -3 | 53 | 35 | 190 | 169 | 4.4 | 175 | n/a | 2 | 22:01 | 47.1644 | -88.4864 | 317.8 | 35.6 | 12 | 10 | 0x280615c1 | 1.4468 | 1.6468 | 2.1468 | 14.687 | 14.4 | 0.98 | 14.721 | 2852.93 | 183.3 | 7.193 | 0.019 | 7.213 | 5.703 | 0.015 | 5.719 | 5.3999 |  |  |  | 0 | 0.17779 | -5 | 0.005879 | 7.3448 | 8.3448 | 1.9405 | #NAME? | 15512.3374 | 996.6636 | 31.0091 | 29.3611
2019-03-06 | 17:01 | 13.688 | 1.4488 | 14487.6529 | 303.9 | 0.9 | 757.2 |  | 0 | 0.872 | 11.9356 | 1.2633 | 265.0005 | 0.7848 | 265.8 | 210.1023 | 0.6222 | 210.7 | 757.1857 |  |  | 0 | 0 | 11.6 | 856 | 842 | 847 | 89 | 19.41 | 0.45 | 981 | -3 | 53 | 35 | 190 | 169 | 4.4 | 174.6 | n/a | 2 | 22:01 | 47.1644 | -88.4865 | 317.6 | 32.6 | 12 | 10 | 0x280615c1 | 1.5468 | 1.7 | 2.2936 | 14.687 | 14.43 | 0.98 | 14.683 | 2839.413 | 191.276 | 6.602 | 0.02 | 6.621 | 5.234 | 0.016 | 5.25 | 5.72 |  |  |  | 0 | 0.052733 | -5 | 0.00512 | 4.2887 | 5.2887 | 1.1331 | #NAME? | 9014.8297 | 607.2806 | 16.6174 | 18.1604
2019-03-06 | 17:01 | 13.724 | 1.3088 | 13087.9545 | 286.6 | 0.9 | 787.7 |  | 0 | 0.8728 | 11.9789 | 1.1424 | 250.1326 | 0.7856 | 250.9 | 198.3145 | 0.6228 | 198.9 | 787.7 |  |  | 0 | 0 | 11.6 | 857 | 842 | 846 | 89 | 19.41 | 0.45 | 981 | -3 | 53 | 35 | 190 | 168.1 | 4.3 | 174.3 | n/a | 2 | 22:01 | 47.1644 | -88.4867 | 317.6 | 31.4 | 12 | 10 | 0x280615c1 | 1.6 | 1.7468 | 2.4 | 14.687 | 14.54 | 0.99 | 14.567 | 2865.862 | 173.95 | 6.267 | 0.02 | 6.286 | 4.969 | 0.016 | 4.984 | 5.9843 |  |  |  | 0 | 0.37616 | -5 | 0.005 | 12.1924 | 13.1924 | 3.2212 | #NAME? | 25867.3883 | 1570.0799 | 44.8504 | 54.0145
2019-03-06 | 17:01 | 13.888 | 1.092 | 10920.1046 | 266.8 | 0.9 | 774.3 |  | 0 | 0.8735 | 12.1311 | 0.9539 | 233.0503 | 0.7861 | 233.8 | 184.771 | 0.6233 | 185.4 | 774.3166 |  |  | 0 | 0 | 11.6 | 856 | 842 | 845 | 89 | 19.41 | 0.45 | 981 | -3 | 53 | 35 | 190 | 168 | 4.3 | 174 | n/a | 2 | 22:01 | 47.1644 | -88.4869 | 317.6 | 31.2 | 12 | 10 | 0x280615c1 | 1.6 | 1.8 | 2.4468 | 14.687 | 14.62 | 1 | 14.483 | 2910.61 | 145.662 | 5.856 | 0.02 | 5.875 | 4.643 | 0.016 | 4.658 | 5.8995 |  |  |  | 0 | 0.18528 | -5 | 0.005 | 7.5278 | 8.5278 | 1.9888 | #NAME? | 16220.2926 | 811.7475 | 25.8746 | 32.8768
2019-03-06 | 17:01 | 14.061 | 0.7829 | 7828.9032 | 246.1 | 0.9 | 700.9 |  | 0 | 0.8749 | 12.3023 | 0.685 | 215.2861 | 0.7874 | 216.1 | 170.6869 | 0.6243 | 171.3 | 700.9422 |  |  | 0 | 0 | 11.6 | 856 | 841 | 844 | 89 | 19.41 | 0.45 | 981 | -3 | 53 | 35 | 190 | 168 | 4.3 | 174 | n/a | 2 | 22:01 | 47.1644 | -88.4871 | 317.8 | 31.1 | 12 | 10 | 0x280615c1 | 1.366 | 1.7532 | 2.3128 | 14.687 | 14.79 | 1.01 | 14.297 | 2975.515 | 105.443 | 5.453 | 0.02 | 5.473 | 4.323 | 0.016 | 4.339 | 5.3836 |  |  |  | 0 | 0.15564 | -5 | 0.005 | 6.8035 | 7.8035 | 1.7975 | #NAME? | 14986.4677 | 531.0738 | 21.7732 | 27.115
2019-03-06 | 17:01 | 14.151 | 0.6115 | 6115.1071 | 222.1 | 1 | 611.6 |  | 0 | 0.8758 | 12.3933 | 0.5356 | 194.4781 | 0.8758 | 195.4 | 154.1895 | 0.6944 | 154.9 | 611.5845 |  |  | 0 | 0 | 11.5 | 856 | 841 | 843 | 89 | 19.41 | 0.45 | 981 | -3 | 53 | 35 | 190 | 168 | 4.3 | 174 | n/a | 2 | 22:01 | 47.1644 | -88.4872 | 317.9 | 30.8 | 12 | 10 | 0x280615c1 | 1.1 | 1.7 | 2.1 | 14.687 | 14.9 | 1.01 | 14.182 | 3013.118 | 82.873 | 4.952 | 0.022 | 4.974 | 3.926 | 0.018 | 3.943 | 4.7217 |  |  |  | 0 | 0.0416 | -5 | 0.005 | 4.0166 | 5.0166 | 1.0612 | #NAME? | 8959.4732 | 246.422 | 11.6739 | 14.0399
2019-03-06 | 17:01 | 14.18 | 0.658 | 6579.6377 | 192.7 | 1 | 543.3 |  | 0 | 0.8753 | 12.4114 | 0.5759 | 168.6268 | 0.8753 | 169.5 | 133.6936 | 0.6939 | 134.4 | 543.2684 |  |  | 0 | 0 | 11.6 | 855 | 841 | 845 | 89 | 19.41 | 0.45 | 981 | -3 | 53 | 35 | 190 | 168.9 | 4.4 | 174 | n/a | 2 | 22:01 | 47.1643 | -88.4874 | 318.1 | 30 | 12 | 11 | 0x2c0615c1 | 1.1 | 1.7468 | 2.1468 | 14.687 | 14.83 | 1.01 | 14.25 | 3005.54 | 88.762 | 4.276 | 0.022 | 4.298 | 3.39 | 0.018 | 3.408 | 4.1776 |  |  |  | 0 | -0.0092 | -5 | 0.005 | 2.7752 | 3.7752 | 0.7332 | #NAME? | 6174.7679 | 182.3582 | 6.9646 | 8.5827
2019-03-06 | 17:01 | 14.18 | 0.6991 | 6991.3845 | 171.7 | 1 | 502.8 |  | 0 | 0.875 | 12.4069 | 0.6117 | 150.2401 | 0.875 | 151.1 | 119.116 | 0.6937 | 119.8 | 502.8049 |  |  | 0 | 0 | 11.6 | 855 | 841 | 844 | 89 | 19.41 | 0.45 | 981 | -3 | 53 | 35 | 190 | 169 | 4.4 | 174 | n/a | 2 | 22:01 | 47.1643 | -88.4876 | 318.2 | 29 | 12 | 11 | 0x2c0615c1 | 1.3808 | 1.4256 | 2.3872 | 14.687 | 14.79 | 1.01 | 14.291 | 2998.16 | 94.085 | 3.802 | 0.022 | 3.824 | 3.014 | 0.018 | 3.032 | 3.8584 |  |  |  | 0 | -0.02984 | -5 | 0.005 | 2.2708 | 3.2708 | 0.59994 | #NAME? | 5040.0933 | 158.1627 | 5.0667 | 6.4862
2019-03-06 | 17:01 | 14.18 | 0.6881 | 6881.1668 | 150.9 | 1.1 | 474.1 |  | 0 | 0.8751 | 12.4087 | 0.6022 | 132.0666 | 0.9626 | 133 | 104.7073 | 0.7632 | 105.5 | 474.1099 |  |  | 0 | 0 | 11.5 | 856 | 842 | 844 | 89 | 19.41 | 0.45 | 981 | -3 | 53 | 35 | 190 | 168.1 | 4.4 | 174 | n/a | 2 | 22:01 | 47.1642 | -88.4877 | 318.4 | 27.8 | 12 | 11 | 0x2c0615c1 | 1.7 | 1.0936 | 2.6468 | 14.687 | 14.81 | 1.01 | 14.275 | 3001.043 | 92.691 | 3.345 | 0.024 | 3.369 | 2.652 | 0.019 | 2.671 | 3.6412 |  |  |  | 0 | -0.03904 | -5 | 0.005 | 2.046 | 3.046 | 0.54054 | #NAME? | 4545.4523 | 140.392 | 4.0168 | 5.515
2019-03-06 | 17:01 | 14.18 | 0.7492 | 7491.5167 | 134.2 | 1.1 | 466 |  | 0 | 0.8746 | 12.4013 | 0.6552 | 117.3463 | 0.962 | 118.3 | 93.0366 | 0.7627 | 93.8 | 466 |  |  | 0 | 0 | 11.6 | 855 | 842 | 843 | 89 | 19.41 | 0.45 | 981 | -3 | 53 | 35 | 190 | 168.9 | 4.4 | 174.3 | n/a | 2 | 22:01 | 47.1642 | -88.4879 | 318.6 | 26.5 | 12 | 11 | 0x2c0615c1 | 1.7 | 1.2936 | 2.7468 | 14.687 | 14.74 | 1 | 14.342 | 2988.963 | 100.506 | 2.962 | 0.024 | 2.986 | 2.348 | 0.019 | 2.367 | 3.5666 |  |  |  | 0 | -0.03824 | -5 | 0.005 | 2.0655 | 3.0655 | 0.54571 | #NAME? | 4570.4145 | 153.6834 | 3.5903 | 5.4537
2019-03-06 | 17:01 | 13.977 | 1.0267 | 10267.0799 | 122.2 | 1.1 | 501.3 |  | 0 | 0.8736 | 12.2112 | 0.897 | 106.7638 | 0.961 | 107.7 | 84.6463 | 0.7619 | 85.4 | 501.2739 |  |  | 0 | 0 | 11.5 | 857 | 842 | 846 | 89 | 19.41 | 0.45 | 981 | -3 | 52.12 | 35 | 190 | 169 | 4.3 | 174.7 | n/a | 2 | 22:01 | 47.1642 | -88.488 | 318.8 | 25.1 | 12 | 11 | 0x2c0615c1 | 1.7 | 1.4936 | 2.8468 | 14.687 | 14.63 | 1 | 14.464 | 2930.746 | 137.018 | 2.683 | 0.024 | 2.708 | 2.127 | 0.019 | 2.147 | 3.8204 |  |  |  | 0 | -0.0424 | -5 | 0.00588 | 1.9639 | 2.9638 | 0.51885 | #NAME? | 4260.8304 | 199.202 | 3.0923 | 5.5542
2019-03-06 | 17:01 | 13.91 | 1.164 | 11639.792 | 113.1 | 1.1 | 583.7 |  | 0 | 0.8729 | 12.1423 | 1.0161 | 98.7233 | 0.9602 | 99.7 | 78.2716 | 0.7613 | 79 | 583.6706 |  |  | 0 | 0 | 11.6 | 856 | 842 | 846 | 89 | 19.41 | 0.45 | 981 | -3 | 52 | 35 | 190 | 168.1 | 4.4 | 175 | n/a | 2 | 22:01 | 47.1642 | -88.4881 | 319 | 23.9 | 12 | 11 | 0x2c0615c1 | 1.7 | 1.6468 | 2.9 | 14.687 | 14.54 | 0.99 | 14.558 | 2901.283 | 154.52 | 2.47 | 0.024 | 2.494 | 1.959 | 0.019 | 1.978 | 4.4286 |  |  |  | 0 | -0.043 | -5 | 0.005121 | 1.9492 | 2.9492 | 0.51498 | #NAME? | 4186.5046 | 222.9699 | 2.8268 | 6.3904
2019-03-06 | 17:01 | 13.906 | 1.1963 | 11963.0152 | 106.5 | 1.1 | 650.1 |  | 0 | 0.8726 | 12.1345 | 1.0439 | 92.9648 | 0.9599 | 93.9 | 73.706 | 0.761 | 74.5 | 650.1183 |  |  | 0 | 0 | 11.6 | 856 | 842 | 844 | 89 | 19.41 | 0.45 | 981 | -3 | 52 | 35 | 190 | 168 | 4.4 | 174.6 | n/a | 2 | 22:01 | 47.1642 | -88.4883 | 319 | 23.2 | 12 | 11 | 0x2c0615c1 | 1.3724 | 1.5596 | 2.3384 | 14.687 | 14.51 | 0.99 | 14.598 | 2893.557 | 158.434 | 2.321 | 0.024 | 2.345 | 1.841 | 0.019 | 1.86 | 4.9228 |  |  |  | 0 | -0.04212 | -5 | 0.005 | 1.9707 | 2.9707 | 0.52066 | #NAME? | 4221.4155 | 231.1396 | 2.6858 | 7.1819
2019-03-06 | 17:01 | 13.921 | 1.1439 | 11439.3333 | 102.5 | 1.1 | 678.1 |  | 0 | 0.8729 | 12.1517 | 0.9985 | 89.4664 | 0.9602 | 90.4 | 70.9323 | 0.7613 | 71.7 | 678.1045 |  |  | 0 | 0 | 11.5 | 856 | 842 | 843 | 89 | 19.41 | 0.45 | 981 | -3 | 52 | 35 | 190 | 168 | 4.3 | 174.2 | n/a | 2 | 22:01 | 47.1642 | -88.4884 | 319.1 | 22.9 | 12 | 11 | 0x2c0615c1 | 1.0468 | 1.4468 | 1.7936 | 14.687 | 14.54 | 0.99 | 14.562 | 2903.239 | 151.84 | 2.238 | 0.024 | 2.262 | 1.775 | 0.019 | 1.794 | 5.1447 |  |  |  | 0 | -0.045516 | -5 | 0.005 | 1.8877 | 2.8877 | 0.49873 | #NAME? | 4057.1535 | 212.19 | 2.4805 | 7.1895
2019-03-06 | 17:01 | 14.012 | 0.8628 | 8628.0418 | 98.6 | 1.1 | 661.4 |  | 0 | 0.8747 | 12.2562 | 0.7547 | 86.208 | 0.9621 | 87.2 | 68.3489 | 0.7628 | 69.1 | 661.3736 |  |  | 0 | 0 | 11.6 | 856 | 841 | 845 | 89 | 19.41 | 0.45 | 981 | -3 | 52 | 35 | 190 | 168 | 4.4 | 174 | n/a | 2 | 22:01 | 47.1643 | -88.4885 | 319.1 | 22.8 | 12 | 11 | 0x2c0615c1 | 1.1 | 1.5468 | 1.9468 | 14.687 | 14.76 | 1 | 14.33 | 2959.895 | 115.998 | 2.18 | 0.024 | 2.205 | 1.729 | 0.019 | 1.748 | 5.072 |  |  |  | 0 | -0.039841 | -5 | 0.005 | 2.0264 | 3.0264 | 0.53537 | #NAME? | 4440.2444 | 174.0127 | 2.5937 | 7.6087
2019-03-06 | 17:01 | 14.283 | 0.6192 | 6192.064 | 93.1 | 1.1 | 551.9 |  | 0 | 0.8748 | 12.4949 | 0.5417 | 81.4122 | 0.9623 | 82.4 | 64.5466 | 0.763 | 65.3 | 551.9321 |  |  | 0 | 0 | 11.6 | 856 | 841 | 843 | 89 | 19.41 | 0.45 | 981 | -3 | 52 | 35 | 190 | 168 | 4.4 | 174 | n/a | 2 | 22:01 | 47.1643 | -88.4886 | 318.9 | 23.1 | 12 | 11 | 0x2c0615c1 | 1.1467 | 1.6935 | 2.0935 | 14.687 | 14.78 | 1.01 | 14.308 | 3014.132 | 83.17 | 2.057 | 0.024 | 2.081 | 1.631 | 0.019 | 1.65 | 4.2279 |  |  |  | 0 | -0.041637 | -5 | 0.005 | 1.9825 | 2.9825 | 0.52377 | #NAME? | 4423.646 | 122.0632 | 2.3937 | 6.205
2019-03-06 | 17:01 | 14.023 | 0.8862 | 8862.0017 | 85.9 | 1.1 | 471 |  | 0 | 0.8746 | 12.2646 | 0.7751 | 75.1322 | 0.9621 | 76.1 | 59.5676 | 0.7628 | 60.3 | 471 |  |  | 0 | 0 | 11.6 | 856 | 842 | 843 | 89 | 19.41 | 0.45 | 981 | -3 | 52 | 35 | 190 | 168.9 | 4.5 | 174 | n/a | 2 | 22:01 | 47.1643 | -88.4888 | 318.7 | 23.1 | 12 | 11 | 0x2c0615c1 | 1.2 | 1.8468 | 2.2468 | 14.687 | 14.74 | 1 | 14.339 | 2959.706 | 119.045 | 1.899 | 0.024 | 1.923 | 1.505 | 0.019 | 1.525 | 3.6094 |  |  |  | 0 | -0.042 | -5 | 0.005 | 1.9736 | 2.9736 | 0.52143 | #NAME? | 4324.3512 | 173.9336 | 2.1989 | 5.2736
2019-03-06 | 17:01 | 13.879 | 1.2961 | 12960.7886 | 79.8 | 1.1 | 535.4 |  | 0 | 0.8721 | 12.1035 | 1.1303 | 69.5796 | 0.9593 | 70.5 | 55.1653 | 0.7606 | 55.9 | 535.4193 |  |  | 0 | 0 | 11.6 | 856 | 841 | 843 | 89 | 19.41 | 0.45 | 981 | -3 | 52 | 35 | 190 | 169 | 4.5 | 174 | n/a | 2 | 22:01 | 47.1643 | -88.4889 | 318.5 | 23.1 | 12 | 11 | 0x2c0615c1 | 1.1532 | 1.9 | 2.3 | 14.687 | 14.44 | 0.98 | 14.666 | 2876.589 | 170.978 | 1.732 | 0.024 | 1.756 | 1.373 | 0.019 | 1.392 | 4.0409 |  |  |  | 0 | -0.03936 | -5 | 0.005 | 2.0381 | 3.0381 | 0.53848 | #NAME? | 4340.2983 | 257.9776 | 2.0716 | 6.0971
2019-03-06 | 17:01 | 13.84 | 1.3551 | 13550.619 | 77.2 | 1.1 | 624.5 |  | 0 | 0.8718 | 12.0657 | 1.1813 | 67.3107 | 0.959 | 68.3 | 53.3665 | 0.7603 | 54.1 | 624.4816 |  |  | 0 | 0 | 11.6 | 857 | 843 | 847 | 89 | 19.41 | 0.45 | 981 | -3 | 52 | 35 | 190 | 169 | 4.5 | 174 | n/a | 2 | 22:01 | 47.1643 | -88.4891 | 318.3 | 23.5 | 12 | 11 | 0x2c0615c1 | 1.1 | 1.8064 | 2.1596 | 14.687 | 14.41 | 0.98 | 14.705 | 2862.819 | 178.4 | 1.672 | 0.024 | 1.696 | 1.326 | 0.019 | 1.345 | 4.7052 |  |  |  | 0 | -0.04076 | -5 | 0.00588 | 2.0039 | 3.0039 | 0.52944 | #NAME? | 4247.0125 | 264.6577 | 1.9671 | 6.9802
2019-03-06 | 17:01 | 13.883 | 1.2135 | 12134.754 | 77.3 | 1.1 | 699.7 |  | 0 | 0.8726 | 12.1145 | 1.0589 | 67.4224 | 0.9599 | 68.4 | 53.455 | 0.761 | 54.2 | 699.7366 |  |  | 0 | 0 | 11.6 | 857 | 843 | 846 | 89 | 19.41 | 0.45 | 981 | -3 | 52 | 35 | 190 | 169 | 4.5 | 174 | n/a | 2 | 22:01 | 47.1643 | -88.4892 | 318 | 24.1 | 12 | 11 | 0x2c0615c1 | 1.1936 | 1.8404 | 2.1872 | 14.687 | 14.51 | 0.99 | 14.596 | 2888.794 | 160.712 | 1.684 | 0.024 | 1.708 | 1.335 | 0.019 | 1.354 | 5.2986 |  |  |  | 0 | -0.03924 | -5 | 0.00512 | 2.0411 | 3.0411 | 0.53925 | #NAME? | 4364.9839 | 242.8367 | 2.0172 | 8.0062
2019-03-06 | 17:01 | 14.001 | 0.9813 | 9812.5891 | 79.9 | 1.1 | 700.8 |  | 0 | 0.8737 | 12.2336 | 0.8574 | 69.832 | 0.9611 | 70.8 | 55.3654 | 0.762 | 56.1 | 700.8181 |  |  | 0 | 0 | 11.6 | 856 | 842 | 844 | 89 | 19.41 | 0.45 | 981 | -3 | 52 | 35 | 190 | 169 | 4.5 | 174.3 | n/a | 2 | 22:01 | 47.1642 | -88.4893 | 317.8 | 24.4 | 12 | 11 | 0x2c0615c1 | 1.3 | 2 | 2.4 | 14.687 | 14.64 | 1 | 14.451 | 2935.51 | 130.939 | 1.755 | 0.024 | 1.779 | 1.391 | 0.019 | 1.41 | 5.3401 |  |  |  | 0 | -0.039 | -5 | 0.005 | 2.0469 | 3.0469 | 0.5408 | #NAME? | 4448.3176 | 198.4181 | 2.1078 | 8.0921
2019-03-06 | 17:01 | 14.018 | 0.8542 | 8542.494 | 81.8 | 1.1 | 645.1 |  | 0 | 0.8747 | 12.2621 | 0.7472 | 71.5407 | 0.9622 | 72.5 | 56.7201 | 0.7629 | 57.5 | 645.0973 |  |  | 0 | 0 | 11.6 | 856 | 842 | 843 | 89 | 19.41 | 0.45 | 981 | -3 | 52 | 35 | 190 | 169 | 4.4 | 174.7 | n/a | 2 | 22:01 | 47.1642 | -88.4895 | 317.7 | 24.9 | 12 | 10 | 0x280615c1 | 1.3468 | 1.532 | 2.4 | 14.687 | 14.76 | 1.01 | 14.323 | 2962.04 | 114.882 | 1.81 | 0.024 | 1.834 | 1.435 | 0.019 | 1.454 | 4.9484 |  |  |  | 0 | -0.040758 | -5 | 0.005879 | 2.004 | 3.004 | 0.52945 | #NAME? | 4394.3018 | 170.4319 | 2.1289 | 7.3411
2019-03-06 | 17:01 | 13.968 | 0.9761 | 9760.8024 | 81.9 | 1.1 | 622.9 |  | 0 | 0.8741 | 12.2096 | 0.8532 | 71.5883 | 0.9615 | 72.5 | 56.7579 | 0.7623 | 57.5 | 622.9428 |  |  | 0 | 0 | 11.6 | 857 | 842 | 845 | 89 | 19.41 | 0.45 | 981 | -3 | 52 | 35 | 190 | 169 | 4.5 | 175 | n/a | 2 | 22:01 | 47.1641 | -88.4896 | 317.4 | 25.8 | 12 | 10 | 0x280615c1 | 1.4936 | 1.3744 | 2.7276 | 14.687 | 14.68 | 1 | 14.404 | 2937.802 | 130.66 | 1.804 | 0.024 | 1.828 | 1.43 | 0.019 | 1.449 | 4.7597 |  |  |  | 0 | -0.03924 | -5 | 0.00512 | 2.0411 | 3.0411 | 0.53925 | #NAME? | 4439.0222 | 197.4274 | 2.1607 | 7.1919
2019-03-06 | 17:01 | 13.922 | 1.2677 | 12677.1096 | 81.2 | 1.1 | 648.5 |  | 0 | 0.8719 | 12.1381 | 1.1053 | 70.8109 | 0.9591 | 71.8 | 56.1416 | 0.7604 | 56.9 | 648.4566 |  |  | 0 | 0 | 11.6 | 857 | 842 | 844 | 89 | 19.41 | 0.45 | 981 | -3 | 52 | 35 | 190 | 169 | 4.4 | 174.6 | n/a | 2 | 22:01 | 47.164 | -88.4897 | 317.2 | 26.1 | 12 | 10 | 0x280615c1 | 1.6 | 1.8 | 3.1 | 14.687 | 14.42 | 0.98 | 14.694 | 2880.271 | 166.932 | 1.76 | 0.024 | 1.783 | 1.395 | 0.019 | 1.414 | 4.8863 |  |  |  | 0 | -0.03988 | -5 | 0.005 | 2.0254 | 3.0254 | 0.53512 | #NAME? | 4318.757 | 250.3024 | 2.0917 | 7.3267
2019-03-06 | 17:01 | 13.828 | 1.312 | 13120.4491 | 81 | 1.1 | 709.1 |  | 0 | 0.8721 | 12.06 | 1.1443 | 70.6274 | 0.9594 | 71.6 | 55.996 | 0.7606 | 56.8 | 709.0597 |  |  | 0 | 0 | 11.6 | 857 | 843 | 844 | 89 | 19.41 | 0.45 | 981 | -3 | 52 | 35 | 190 | 169 | 4.4 | 174.3 | n/a | 2 | 22:01 | 47.164 | -88.4898 | 317.2 | 26 | 12 | 9 | 0x280614c1 | 1.7872 | 2.034 | 3.3808 | 14.687 | 14.45 | 0.98 | 14.66 | 2868.881 | 173.253 | 1.759 | 0.024 | 1.783 | 1.395 | 0.019 | 1.414 | 5.3563 |  |  |  | 0 | -0.03736 | -5 | 0.005 | 2.087 | 3.087 | 0.55139 | #NAME? | 4432.4705 | 267.6789 | 2.1553 | 8.2756
2019-03-06 | 17:01 | 13.718 | 1.4486 | 14486.3333 | 83.7 | 1.1 | 737.5 |  | 0 | 0.8718 | 11.959 | 1.2629 | 72.9284 | 0.959 | 73.9 | 57.8203 | 0.7603 | 58.6 | 737.4998 |  |  | 0 | 0 | 11.6 | 857 | 843 | 847 | 89 | 19.41 | 0.45 | 981 | -3 | 51.12 | 35 | 190 | 169 | 4.5 | 174 | n/a | 2 | 22:01 | 47.1639 | -88.49 | 317.2 | 26.4 | 12 | 9 | 0x280614c1 | 2.1404 | 2.3468 | 3.7936 | 14.687 | 14.41 | 0.98 | 14.705 | 2840.459 | 190.917 | 1.814 | 0.024 | 1.838 | 1.438 | 0.019 | 1.457 | 5.5625 |  |  |  | 0 | -0.03876 | -5 | 0.005 | 2.0528 | 3.0528 | 0.54235 | #NAME? | 4316.6152 | 290.1345 | 2.1853 | 8.4533
2019-03-06 | 17:01 | 13.704 | 1.5986 | 15986.3025 | 88.3 | 1.1 | 786.8 |  | 0 | 0.8705 | 11.9295 | 1.3917 | 76.8857 | 0.9576 | 77.8 | 60.9578 | 0.7592 | 61.7 | 786.8023 |  |  | 0 | 0 | 11.6 | 858 | 844 | 847 | 89 | 19.41 | 0.45 | 981 | -3 | 51 | 35 | 190 | 169 | 4.4 | 174 | n/a | 2 | 22:01 | 47.1638 | -88.4901 | 317.2 | 27.2 | 12 | 11 | 0x2c0615c1 | 1.832 | 2.4 | 3.3852 | 14.687 | 14.26 | 0.97 | 14.872 | 2811.351 | 208.74 | 1.897 | 0.024 | 1.921 | 1.504 | 0.019 | 1.523 | 5.8881 |  |  |  | 0 | -0.0126 | -5 | 0.005 | 2.6921 | 3.6921 | 0.71125 | #NAME? | 5602.8897 | 416.009 | 2.9974 | 11.7347
2019-03-06 | 17:01 | 13.626 | 1.6966 | 16965.7025 | 94 | 1.1 | 864.6 |  | 0 | 0.8702 | 11.8575 | 1.4764 | 81.7989 | 0.9573 | 82.8 | 64.8532 | 0.7589 | 65.6 | 864.6455 |  |  | 0 | 0 | 11.6 | 858 | 844 | 847 | 89 | 19.41 | 0.45 | 981 | -3 | 51 | 35 | 190 | 169 | 4.5 | 174 | n/a | 2 | 22:01 | 47.1638 | -88.4902 | 317.1 | 27.9 | 12 | 11 | 0x2c0615c1 | 1.4404 | 2.7276 | 3.1276 | 14.687 | 14.23 | 0.97 | 14.912 | 2790.093 | 221.111 | 2.016 | 0.024 | 2.039 | 1.598 | 0.019 | 1.617 | 6.4607 |  |  |  | 0 | 0.38876 | -5 | 0.005 | 12.5003 | 13.5003 | 3.3026 | #NAME? | 25819.4903 | 2046.1588 | 14.7879 | 59.7872
2019-03-06 | 17:01 | 13.449 | 1.7987 | 17986.5134 | 102.7 | 1.1 | 915.9 |  | 0 | 0.8706 | 11.7083 | 1.5659 | 89.3751 | 0.9577 | 90.3 | 70.8599 | 0.7593 | 71.6 | 915.9331 |  |  | 0 | 0 | 11.6 | 859 | 845 | 848 | 89 | 19.41 | 0.45 | 981 | -3 | 51 | 35 | 190 | 169 | 4.4 | 174 | n/a | 2 | 22:01 | 47.1637 | -88.4904 | 317 | 28.6 | 12 | 11 | 0x2c0615c1 | 1.6 | 3.1468 | 3.5936 | 14.687 | 14.27 | 0.97 | 14.864 | 2766.267 | 235.473 | 2.211 | 0.024 | 2.235 | 1.753 | 0.019 | 1.772 | 6.8719 |  |  |  | 0 | 0.52836 | -5 | 0.005 | 15.9118 | 16.9118 | 4.2039 | #NAME? | 32585.2534 | 2773.7552 | 20.6495 | 80.9476
2019-03-06 | 17:01 | 13.282 | 2.2193 | 22192.9315 | 117.7 | 1.1 | 959.2 |  | 0 | 0.8681 | 11.5306 | 1.9267 | 102.2177 | 0.955 | 103.2 | 81.042 | 0.7571 | 81.8 | 959.1651 |  |  | 0 | 0 | 11.6 | 861 | 846 | 850 | 89 | 19.41 | 0.45 | 981 | -3 | 51 | 35 | 190 | 169 | 4.4 | 174 | n/a | 2 | 22:01 | 47.1637 | -88.4905 | 317.1 | 29.5 | 12 | 11 | 0x2c0615c1 | 1.6 | 2.5448 | 3.0916 | 14.687 | 13.99 | 0.95 | 15.188 | 2686.487 | 285.707 | 2.494 | 0.023 | 2.517 | 1.977 | 0.018 | 1.996 | 7.0964 |  |  |  | 0 | 0.43714 | -5 | 0.005879 | 13.6827 | 14.6827 | 3.615 | #NAME? | 27212.1986 | 2894.0083 | 20.0256 | 71.8815
2019-03-06 | 17:01 | 13.2 | 2.4546 | 24545.947 | 140 | 1.1 | 1019.2 |  | 0 | 0.8667 | 11.4403 | 2.1274 | 121.3304 | 0.9534 | 122.3 | 96.1953 | 0.7559 | 97 | 1019.1906 |  |  | 0 | 0 | 11.6 | 859 | 846 | 848 | 89 | 19.41 | 0.45 | 981 | -3 | 51 | 35 | 190 | 169 | 4.5 | 174 | n/a | 2 | 22:01 | 47.1636 | -88.4907 | 317.4 | 30.6 | 12 | 11 | 0x2c0615c1 | 1.6 | 1.8 | 2.4 | 14.687 | 13.83 | 0.94 | 15.382 | 2642.68 | 312.772 | 2.935 | 0.023 | 2.958 | 2.327 | 0.018 | 2.345 | 7.4761 |  |  |  | 0 | 0.32885 | -5 | 0.00512 | 11.0363 | 12.0363 | 2.9158 | #NAME? | 21591.2347 | 2555.411 | 19.0121 | 61.0813
2019-03-06 | 17:01 | 13.376 | 2.0167 | 20166.6389 | 163.5 | 1.1 | 1129.5 |  | 0 | 0.869 | 11.624 | 1.7525 | 142.0747 | 0.9559 | 143 | 112.6421 | 0.7579 | 113.4 | 1129.5067 |  |  | 0 | 0 | 11.5 | 856 | 842 | 844 | 89 | 19.41 | 0.45 | 981 | -3 | 51 | 35 | 190 | 169 | 4.3 | 174 | n/a | 2 | 22:01 | 47.1636 | -88.4909 | 317.6 | 32.5 | 12 | 11 | 0x2c0615c1 | 1.3663 | 1.8 | 2.2598 | 14.687 | 14.1 | 0.96 | 15.072 | 2721.088 | 261.112 | 3.483 | 0.023 | 3.506 | 2.761 | 0.019 | 2.78 | 8.3963 |  |  |  | 0 | 0.11008 | -5 | 0.00588 | 5.6901 | 6.6901 | 1.5033 | #NAME? | 11462.2192 | 1099.8994 | 11.6303 | 35.3683
2019-03-06 | 17:01 | 13.951 | 1.2248 | 12247.8232 | 169.7 | 1.1 | 1021.3 |  | 0 | 0.8717 | 12.1609 | 1.0676 | 147.8858 | 0.9589 | 148.8 | 117.2494 | 0.7602 | 118 | 1021.2811 |  |  | 0 | 0 | 11.6 | 855 | 841 | 844 | 89 | 19.41 | 0.45 | 981 | -3 | 51 | 35 | 190 | 169 | 4.4 | 174 | n/a | 2 | 22:01 | 47.1636 | -88.4911 | 317.7 | 34.7 | 12 | 11 | 0x2c0615c1 | 0.9596 | 1.5192 | 1.8192 | 14.687 | 14.4 | 0.98 | 14.72 | 2880.818 | 160.97 | 3.669 | 0.024 | 3.692 | 2.909 | 0.019 | 2.928 | 7.6826 |  |  |  | 0 | 0.021341 | -5 | 0.006 | 3.5215 | 4.5215 | 0.93038 | #NAME? | 7510.2236 | 419.6449 | 7.5837 | 20.0284
2019-03-06 | 17:01 | 14.155 | 0.7594 | 7593.6947 | 164.3 | 1.1 | 756.7 |  | 0 | 0.8744 | 12.3772 | 0.664 | 143.6806 | 0.9618 | 144.6 | 113.9154 | 0.7626 | 114.7 | 756.6902 |  |  | 0 | 0 | 11.6 | 855 | 841 | 842 | 89 | 19.41 | 0.45 | 981 | -3 | 51 | 35 | 190 | 169 | 4.4 | 174 | n/a | 2 | 22:01 | 47.1635 | -88.4913 | 317.8 | 34.9 | 12 | 11 | 0x2c0615c1 | 0.8468 | 1.2468 | 1.5468 | 14.687 | 14.72 | 1 | 14.364 | 2980.01 | 101.75 | 3.623 | 0.024 | 3.647 | 2.872 | 0.019 | 2.891 | 5.7853 |  |  |  | 0 | -0.01337 | -5 | 0.006 | 2.6733 | 3.6733 | 0.70628 | #NAME? | 5897.5047 | 201.3655 | 5.6838 | 11.4492
2019-03-06 | 17:01 | 13.85 | 1.2317 | 12316.8512 | 151.4 | 1.1 | 634 |  | 0 | 0.8727 | 12.0877 | 1.0749 | 132.0903 | 0.96 | 133.1 | 104.7261 | 0.7611 | 105.5 | 633.9784 |  |  | 0 | 0 | 11.6 | 856 | 841 | 843 | 89 | 19.41 | 0.45 | 981 | -3 | 51 | 35 | 190 | 169 | 4.4 | 174.4 | n/a | 2 | 22:01 | 47.1635 | -88.4915 | 317.7 | 32.8 | 12 | 11 | 0x2c0615c1 | 0.9468 | 1.3468 | 1.6468 | 14.687 | 14.52 | 0.99 | 14.582 | 2886.195 | 163.359 | 3.303 | 0.024 | 3.327 | 2.619 | 0.019 | 2.638 | 4.8069 |  |  |  | 0 | -0.031958 | -5 | 0.00512 | 2.219 | 3.219 | 0.58627 | #NAME? | 4741.2844 | 268.3573 | 4.3024 | 7.8965
2019-03-06 | 17:01 | 13.717 | 1.5613 | 15612.699 | 146.1 | 1.2 | 709.5 |  | 0 | 0.8708 | 11.9454 | 1.3596 | 127.2472 | 1.0285 | 128.3 | 100.8863 | 0.8154 | 101.7 | 709.5037 |  |  | 0 | 0 | 11.6 | 856 | 841 | 842 | 89 | 19.41 | 0.45 | 981 | -3 | 51 | 35 | 190 | 169 | 4.4 | 174.7 | n/a | 2 | 22:01 | 47.1634 | -88.4916 | 317.7 | 30.7 | 12 | 11 | 0x2c0615c1 | 1 | 1.4468 | 1.7468 | 14.687 | 14.3 | 0.97 | 14.834 | 2820.145 | 204.295 | 3.146 | 0.025 | 3.171 | 2.494 | 0.02 | 2.514 | 5.3191 |  |  |  | 0 | -0.031363 | -5 | 0.005879 | 2.2336 | 3.2336 | 0.59011 | #NAME? | 4663.1537 | 337.805 | 4.1239 | 8.7952
2019-03-06 | 17:01 | 13.68 | 1.6043 | 16043.3333 | 147.1 | 1.2 | 789.1 |  | 0 | 0.8707 | 11.9106 | 1.3968 | 128.0489 | 1.0448 | 129.1 | 101.522 | 0.8283 | 102.4 | 789.0993 |  |  | 0 | 0 | 11.5 | 857 | 842 | 843 | 89 | 19.41 | 0.45 | 981 | -3 | 51 | 35 | 190 | 169 | 4.4 | 174.9 | n/a | 2 | 22:01 | 47.1633 | -88.4918 | 317.8 | 29.7 | 12 | 11 | 0x2c0615c1 | 1.0936 | 1.5468 | 1.8936 | 14.687 | 14.28 | 0.97 | 14.856 | 2809.739 | 209.726 | 3.163 | 0.026 | 3.189 | 2.508 | 0.02 | 2.528 | 5.9112 |  |  |  | 0 | -0.038039 | -5 | 0.006 | 2.0704 | 3.0704 | 0.547 | #NAME? | 4306.5767 | 321.4537 | 3.8441 | 9.0603
2019-03-06 | 17:01 | 13.529 | 1.8102 | 18101.9791 | 157.6 | 1.2 | 855.9 |  | 0 | 0.8699 | 11.7695 | 1.5748 | 137.1196 | 1.0439 | 138.2 | 108.7136 | 0.8277 | 109.5 | 855.9301 |  |  | 0 | 0 | 11.6 | 857 | 843 | 844 | 89 | 19.41 | 0.45 | 981 | -3 | 51 | 35 | 190 | 169 | 4.4 | 174.5 | n/a | 2 | 22:01 | 47.1632 | -88.4918 | 317.7 | 29.7 | 12 | 11 | 0x2c0615c1 | 1.2468 | 1.6468 | 2.0936 | 14.687 | 14.2 | 0.97 | 14.95 | 2767.419 | 235.675 | 3.376 | 0.026 | 3.402 | 2.677 | 0.02 | 2.697 | 6.391 |  |  |  | 0 | -0.03812 | -5 | 0.00512 | 2.0684 | 3.0684 | 0.54648 | #NAME? | 4237.6591 | 360.8815 | 4.0992 | 9.7863
2019-03-06 | 17:01 | 13.102 | 2.3738 | 23737.5415 | 170 | 1.2 | 925.5 |  | 0 | 0.8682 | 11.3752 | 2.0608 | 147.6281 | 1.0418 | 148.7 | 117.0451 | 0.826 | 117.9 | 925.5495 |  |  | 0 | 0 | 11.6 | 861 | 847 | 849 | 89 | 19.41 | 0.45 | 981 | -3 | 51 | 35 | 190 | 169 | 4.4 | 174.2 | n/a | 2 | 22:01 | 47.1631 | -88.4919 | 317.5 | 29.9 | 12 | 11 | 0x2c0615c1 | 1.3 | 1.7468 | 2.2 | 14.687 | 14 | 0.95 | 15.184 | 2655.111 | 306.157 | 3.609 | 0.025 | 3.634 | 2.861 | 0.02 | 2.881 | 6.8602 |  |  |  | 0 | 0.53576 | -5 | 0.00588 | 16.0926 | 17.0926 | 4.2517 | #NAME? | 31631.3402 | 3647.364 | 34.0842 | 81.7282
2019-03-06 | 17:01 | 12.716 | 2.9452 | 29452.423 | 186.8 | 1.1 | 1045.2 |  | 0 | 0.8659 | 11.0108 | 2.5504 | 161.7902 | 0.9682 | 162.8 | 128.2733 | 0.7677 | 129 | 1045.1927 |  |  | 0 | 0 | 11.5 | 869 | 855 | 857 | 89 | 19.41 | 0.45 | 981 | -3 | 50.12 | 35 | 190 | 169 | 4.3 | 174 | n/a | 2 | 22:01 | 47.163 | -88.4919 | 317.4 | 30.4 | 12 | 11 | 0x2c0615c1 | 1.3936 | 1.8468 | 2.3404 | 14.687 | 13.76 | 0.94 | 15.483 | 2544.177 | 375.069 | 3.915 | 0.023 | 3.938 | 3.104 | 0.019 | 3.122 | 7.669 |  |  |  | 0 | 0.62808 | -5 | 0.00512 | 18.3487 | 19.3487 | 4.8477 | #NAME? | 34558.9461 | 5094.7671 | 42.1633 | 104.1722
2019-03-06 | 17:01 | 12.847 | 2.9509 | 29509.1514 | 221.3 | 1 | 1185.1 |  | 0 | 0.8648 | 11.1097 | 2.5519 | 191.3792 | 0.8805 | 192.3 | 151.7326 | 0.6981 | 152.4 | 1185.1492 |  |  | 0 | 0 | 11.6 | 869 | 857 | 859 | 89 | 19.41 | 0.45 | 981 | -3 | 50.88 | 35 | 190 | 169 | 4.4 | 174 | n/a | 2 | 22:02 | 47.1628 | -88.4919 | 317.4 | 32.2 | 12 | 11 | 0x2c0615c1 | 1.6404 | 2.0404 | 2.6404 | 14.687 | 13.63 | 0.93 | 15.634 | 2545.649 | 372.171 | 4.592 | 0.021 | 4.613 | 3.641 | 0.017 | 3.658 | 8.6234 |  |  |  | 0 | 0.7312 | -5 | 0.005 | 20.8687 | 21.8687 | 5.5135 | #NAME? | 39327.9824 | 5749.7065 | 56.2502 | 133.2238
2019-03-06 | 17:01 | 13.269 | 2.2862 | 22861.8968 | 251 | 1 | 1234.6 |  | 0 | 0.8674 | 11.5091 | 1.983 | 217.7246 | 0.8674 | 218.6 | 172.6202 | 0.6877 | 173.3 | 1234.6067 |  |  | 0 | 0 | 11.5 | 864 | 851 | 853 | 89 | 19.41 | 0.45 | 981 | -3 | 50.12 | 35 | 190 | 169 | 4.3 | 174 | n/a | 2 | 22:02 | 47.1627 | -88.4919 | 317.4 | 36 | 12 | 11 | 0x2c0615c1 | 1.8 | 2.2 | 2.8 | 14.687 | 13.91 | 0.95 | 15.29 | 2669.159 | 292.706 | 5.288 | 0.021 | 5.309 | 4.192 | 0.017 | 4.209 | 9.0924 |  |  |  | 0 | 0.37364 | -5 | 0.00676 | 12.1308 | 13.1308 | 3.205 | #NAME? | 23970.2542 | 2628.6322 | 37.6461 | 81.6539
2019-03-06 | 17:01 | 13.632 | 1.5691 | 15690.8996 | 264.8 | 1 | 1140.1 |  | 0 | 0.871 | 11.8733 | 1.3666 | 230.6728 | 0.871 | 231.5 | 182.886 | 0.6905 | 183.6 | 1140.0615 |  |  | 0 | 0 | 11.6 | 859 | 846 | 847 | 89 | 19.41 | 0.45 | 981 | -3 | 50 | 35 | 190 | 169 | 4.3 | 174.3 | n/a | 2 | 22:02 | 47.1625 | -88.4919 | 317.1 | 40.3 | 12 | 11 | 0x2c0615c1 | 1.4724 | 2.1064 | 2.566 | 14.687 | 14.32 | 0.97 | 14.816 | 2807.761 | 205.689 | 5.712 | 0.022 | 5.734 | 4.529 | 0.017 | 4.546 | 8.5611 |  |  |  | 0 | 0.4074 | -5 | 0.005242 | 12.9557 | 13.9557 | 3.4229 | #NAME? | 26929.5942 | 1972.7895 | 43.4382 | 82.1106
2019-03-06 | 17:01 | 13.753 | 1.3294 | 13293.525 | 258.8 | 1 | 977.5 |  | 0 | 0.8723 | 11.9961 | 1.1596 | 225.7509 | 0.8723 | 226.6 | 178.9838 | 0.6916 | 179.7 | 977.5427 |  |  | 0 | 0 | 11.6 | 858 | 843 | 844 | 89 | 19.41 | 0.45 | 981 | -3 | 50 | 35 | 190 | 169 | 4.3 | 174.6 | n/a | 2 | 22:02 | 47.1623 | -88.4918 | 316.8 | 42.5 | 12 | 11 | 0x2c0615c1 | 1.1 | 2 | 2.3 | 14.687 | 14.47 | 0.99 | 14.642 | 2858.385 | 175.854 | 5.633 | 0.022 | 5.655 | 4.466 | 0.017 | 4.483 | 7.3965 |  |  |  | 0 | 0.33013 | -5 | 0.005 | 11.0676 | 12.0676 | 2.9241 | #NAME? | 23419.7409 | 1440.8329 | 36.5915 | 60.6021
2019-03-06 | 17:01 | 13.762 | 1.2943 | 12943.425 | 243.6 | 1 | 877.8 |  | 0 | 0.8726 | 12.0088 | 1.1294 | 212.5595 | 0.8726 | 213.4 | 168.5251 | 0.6918 | 169.2 | 877.8343 |  |  | 0 | 0 | 11.5 | 858 | 844 | 844 | 89 | 19.41 | 0.45 | 981 | -3 | 50 | 35 | 190 | 169 | 4.3 | 175 | n/a | 2 | 22:02 | 47.1621 | -88.4917 | 316.5 | 42.2 | 12 | 11 | 0x2c0615c1 | 1.1 | 2 | 2.3 | 14.687 | 14.51 | 0.99 | 14.6 | 2867.354 | 171.643 | 5.315 | 0.022 | 5.337 | 4.214 | 0.017 | 4.231 | 6.6559 |  |  |  | 0 | 0.13584 | -5 | 0.00588 | 6.3196 | 7.3196 | 1.6696 | #NAME? | 13414.6074 | 803.0133 | 19.7147 | 31.1389
2019-03-06 | 17:01 | 13.779 | 1.2734 | 12733.725 | 236.2 | 1 | 824.3 |  | 0 | 0.8727 | 12.0248 | 1.1113 | 206.1347 | 0.8727 | 207 | 163.4313 | 0.6919 | 164.1 | 824.3073 |  |  | 0 | 0 | 11.6 | 857 | 843 | 844 | 89 | 19.41 | 0.45 | 981 | -3 | 50 | 35 | 190 | 169 | 4.3 | 174.7 | n/a | 2 | 22:02 | 47.162 | -88.4917 | 316.3 | 41 | 12 | 11 | 0x2c0615c1 | 1.0532 | 1.9532 | 2.2064 | 14.687 | 14.52 | 0.99 | 14.586 | 2872.815 | 168.978 | 5.157 | 0.022 | 5.179 | 4.089 | 0.017 | 4.106 | 6.2536 |  |  |  | 0 | 0.48726 | -5 | 0.006 | 14.9075 | 15.9075 | 3.9386 | #NAME? | 31704.4673 | 1864.846 | 45.1263 | 69.0149
2019-03-06 | 17:01 | 13.78 | 1.3467 | 13467.383 | 235.1 | 1.1 | 784.9 |  | 0 | 0.8721 | 12.0176 | 1.1745 | 205.0309 | 0.9593 | 206 | 162.5562 | 0.7606 | 163.3 | 784.9154 |  |  | 0 | 0 | 11.5 | 858 | 843 | 844 | 89 | 19.41 | 0.45 | 981 | -3 | 50 | 35 | 190.9 | 169 | 4.3 | 174.3 | n/a | 2 | 22:02 | 47.1618 | -88.4916 | 316.1 | 40 | 12 | 11 | 0x2c0615c1 | 1.0468 | 1.9 | 2.1468 | 14.687 | 14.45 | 0.98 | 14.666 | 2859.791 | 177.888 | 5.109 | 0.024 | 5.133 | 4.051 | 0.019 | 4.07 | 5.9314 |  |  |  | 0 | 0.34895 | -5 | 0.006 | 11.5274 | 12.5274 | 3.0455 | #NAME? | 24404.6265 | 1518.0446 | 34.5701 | 50.6168
2019-03-06 | 17:01 | 13.627 | 1.4299 | 14299.2721 | 236.7 | 1.1 | 780.3 |  | 0 | 0.8725 | 11.8896 | 1.2476 | 206.5633 | 0.9598 | 207.5 | 163.7711 | 0.7609 | 164.5 | 780.3198 |  |  | 0 | 0 | 11.5 | 858 | 845 | 844 | 89 | 19.41 | 0.45 | 981 | -3 | 50 | 35 | 190.1 | 169 | 4.2 | 174.1 | n/a | 2 | 22:02 | 47.1617 | -88.4915 | 315.9 | 39 | 12 | 11 | 0x2c0615c1 | 1.3337 | 1.4793 | 2.387 | 14.687 | 14.5 | 0.99 | 14.613 | 2841.211 | 189.756 | 5.169 | 0.024 | 5.193 | 4.098 | 0.019 | 4.117 | 5.9214 |  |  |  | 0 | 0.2834 | -5 | 0.00512 | 9.9256 | 10.9256 | 2.6223 | #NAME? | 20876.9707 | 1394.3105 | 30.1117 | 43.5099
2019-03-06 | 17:01 | 13.318 | 2.0783 | 20782.8388 | 239 | 1.1 | 814.9 |  | 0 | 0.8692 | 11.5759 | 1.8064 | 207.7462 | 0.9561 | 208.7 | 164.709 | 0.758 | 165.5 | 814.8569 |  |  | 0 | 0 | 11.6 | 862 | 848 | 848 | 89 | 19.41 | 0.45 | 981 | -3 | 50 | 35 | 190.9 | 169 | 4.3 | 174.4 | n/a | 2 | 22:02 | 47.1616 | -88.4914 | 315.6 | 38 | 12 | 11 | 0x2c0615c1 | 1.7404 | 1.234 | 2.834 | 14.687 | 14.12 | 0.96 | 15.048 | 2715 | 269.661 | 5.103 | 0.023 | 5.126 | 4.045 | 0.019 | 4.064 | 6.0689 |  |  |  | 0 | 0.49184 | -5 | 0.005 | 15.0193 | 16.0193 | 3.9681 | #NAME? | 30187.5892 | 2998.3114 | 44.9756 | 67.479
2019-03-06 | 17:01 | 13.173 | 2.2739 | 22739.3333 | 244.2 | 1.1 | 948.6 |  | 0 | 0.8684 | 11.4397 | 1.9748 | 212.0541 | 0.9553 | 213 | 168.1135 | 0.7573 | 168.9 | 948.5676 |  |  | 0 | 0 | 11.5 | 862 | 849 | 850 | 89 | 19.39 | 0.45 | 982 | -3 | 50 | 35 | 191 | 169 | 4.2 | 174.8 | n/a | 2 | 22:02 | 47.1614 | -88.4912 | 315.3 | 37.8 | 12 | 11 | 0x2c0615c1 | 2.0404 | 1.6872 | 3.2872 | 14.687 | 14.03 | 0.96 | 15.15 | 2673.991 | 293.789 | 5.191 | 0.023 | 5.214 | 4.115 | 0.019 | 4.134 | 7.0409 |  |  |  | 0 | 0.30892 | -5 | 0.005 | 10.5492 | 11.5492 | 2.7871 | #NAME? | 20882.7926 | 2294.3737 | 32.1365 | 54.9866
2019-03-06 | 17:01 | 13.641 | 1.8748 | 18748 | 252.4 | 1.2 | 1018.7 |  | 0 | 0.8684 | 11.8455 | 1.628 | 219.1479 | 1.0262 | 220.2 | 173.7358 | 0.8136 | 174.5 | 1018.719 |  |  | 0 | 0 | 11.5 | 858 | 845 | 847 | 89 | 19.39 | 0.45 | 982 | -3 | 50 | 35 | 191 | 169 | 4.3 | 174.8 | n/a | 2 | 22:02 | 47.1613 | -88.4911 | 315.1 | 38.8 | 12 | 10 | 0x2c0614c1 | 1.732 | 1.9 | 2.9852 | 14.687 | 14.02 | 0.95 | 15.16 | 2755.35 | 241.019 | 5.338 | 0.025 | 5.363 | 4.232 | 0.02 | 4.252 | 7.5247 |  |  |  | 0 | 0.11896 | -5 | 0.005 | 5.9071 | 6.9071 | 1.5607 | #NAME? | 12049.187 | 1053.9797 | 18.5066 | 32.9056
2019-03-06 | 17:01 | 13.658 | 1.4784 | 14784.3333 | 250.5 | 1.2 | 864.4 |  | 0 | 0.8718 | 11.9074 | 1.2889 | 218.3738 | 1.0462 | 219.4 | 173.1221 | 0.8294 | 174 | 864.3615 |  |  | 0 | 0 | 11.5 | 858 | 845 | 846 | 89 | 19.39 | 0.45 | 982 | -3 | 50 | 35 | 191 | 169 | 4.3 | 174.5 | n/a | 2 | 22:02 | 47.1612 | -88.4909 | 315 | 40.4 | 12 | 10 | 0x2c0614c1 | 1.2468 | 1.9468 | 2.4468 | 14.687 | 14.42 | 0.98 | 14.705 | 2830.963 | 195.035 | 5.437 | 0.026 | 5.463 | 4.31 | 0.021 | 4.331 | 6.5257 |  |  |  | 0 | 0.33108 | -5 | 0.005 | 11.0908 | 12.0908 | 2.9302 | #NAME? | 23243.607 | 1601.3339 | 35.3872 | 53.5792
2019-03-06 | 17:01 | 13.15 | 2.1525 | 21524.7615 | 235.5 | 1.2 | 813.4 |  | 0 | 0.8698 | 11.4375 | 1.8722 | 204.8757 | 1.0437 | 205.9 | 162.4211 | 0.8275 | 163.2 | 813.3621 |  |  | 0 | 0 | 11.5 | 861 | 848 | 849 | 89 | 19.39 | 0.45 | 982 | -3 | 50 | 35 | 191 | 169 | 4.2 | 174.1 | n/a | 2 | 22:02 | 47.1611 | -88.4908 | 314.9 | 40.3 | 12 | 10 | 0x2c0614c1 | 1.3468 | 2.0936 | 2.5936 | 14.687 | 14.19 | 0.97 | 14.971 | 2697.166 | 280.998 | 5.059 | 0.026 | 5.085 | 4.011 | 0.02 | 4.031 | 6.0908 |  |  |  | 0 | 0.1441 | -5 | 0.005 | 6.5214 | 7.5214 | 1.723 | #NAME? | 13021.3915 | 1356.6036 | 19.3643 | 29.4052
2019-03-06 | 17:02 | 12.896 | 3.4959 | 34959.2801 | 225.5 | 1.2 | 963.9 |  | 0 | 0.8598 | 11.0882 | 3.0058 | 193.8975 | 1.0318 | 194.9 | 153.7178 | 0.818 | 154.5 | 963.8678 |  |  | 0 | 0 | 11.5 | 858 | 845 | 848 | 89 | 19.39 | 0.45 | 982 | -3 | 50 | 35 | 191 | 169 | 4.3 | 174 | n/a | 2 | 22:02 | 47.1609 | -88.4907 | 315.4 | 38.5 | 12 | 10 | 0x2c0614c1 | 1.5404 | 2.3872 | 2.934 | 14.687 | 13.13 | 0.89 | 16.306 | 2467.052 | 425.651 | 4.518 | 0.024 | 4.542 | 3.582 | 0.019 | 3.601 | 6.81 |  |  |  | 0 | 0.029532 | -5 | 0.00588 | 3.7217 | 4.7217 | 0.98327 | #NAME? | 6797.1168 | 1172.7355 | 9.869 | 18.7626
2019-03-06 | 17:02 | 13.221 | 2.3072 | 23072.0209 | 224.4 | 1.2 | 1146.8 |  | 0 | 0.8676 | 11.4703 | 2.0017 | 194.6889 | 1.0411 | 195.7 | 154.3452 | 0.8254 | 155.2 | 1146.7911 |  |  | 0 | 0 | 11.5 | 856 | 842 | 845 | 89 | 19.39 | 0.45 | 982 | -3 | 49.12 | 35 | 191 | 169 | 4.2 | 174 | n/a | 2 | 22:02 | 47.1608 | -88.4907 | 315.5 | 37.9 | 12 | 10 | 0x2c0614c1 | 1.7 | 2.6 | 3.2 | 14.687 | 13.94 | 0.95 | 15.261 | 2665.827 | 296.099 | 4.738 | 0.025 | 4.764 | 3.757 | 0.02 | 3.777 | 8.4636 |  |  |  | 0 | -0.02072 | -5 | 0.006 | 2.4937 | 3.4937 | 0.65882 | #NAME? | 4921.2574 | 546.6144 | 6.9356 | 15.6243
2019-03-06 | 17:02 | 13.776 | 1.7491 | 17491 | 218.4 | 1.2 | 970.3 |  | 0 | 0.8685 | 11.964 | 1.5191 | 189.667 | 1.0422 | 190.7 | 150.3639 | 0.8262 | 151.2 | 970.2931 |  |  | 0 | 0 | 11.5 | 855 | 841 | 844 | 89 | 19.39 | 0.45 | 982 | -3 | 49 | 35 | 191 | 169 | 4.3 | 174 | n/a | 2 | 22:02 | 47.1606 | -88.4907 | 315.1 | 38 | 12 | 10 | 0x2c0614c1 | 1.7468 | 2.6468 | 3.2468 | 14.687 | 14.04 | 0.96 | 15.143 | 2781.946 | 224.814 | 4.618 | 0.025 | 4.644 | 3.661 | 0.02 | 3.682 | 7.1645 |  |  |  | 0 | 0.25736 | -5 | 0.00512 | 9.2892 | 10.2892 | 2.4542 | #NAME? | 19130.9438 | 1546.0056 | 25.176 | 49.269
2019-03-06 | 17:02 | 13.73 | 1.553 | 15529.8446 | 205.7 | 1.2 | 761.8 |  | 0 | 0.8707 | 11.9553 | 1.3523 | 179.1189 | 1.0449 | 180.2 | 142.0016 | 0.8284 | 142.8 | 761.8069 |  |  | 0 | 0 | 11.5 | 855 | 841 | 843 | 89 | 19.39 | 0.45 | 982 | -3 | 49 | 35 | 191 | 169 | 4.4 | 174.3 | n/a | 2 | 22:02 | 47.1605 | -88.4907 | 314.7 | 36.2 | 12 | 10 | 0x2c0614c1 | 1.8 | 2.7 | 3.3 | 14.687 | 14.29 | 0.97 | 14.844 | 2820.836 | 203.073 | 4.426 | 0.026 | 4.452 | 3.509 | 0.02 | 3.529 | 5.7079 |  |  |  | 0 | 0.19656 | -5 | 0.005 | 7.8034 | 8.8034 | 2.0617 | #NAME? | 16295.6393 | 1173.1289 | 20.2711 | 32.9739
2019-03-06 | 17:02 | 13.73 | 1.4432 | 14432.4228 | 191.9 | 1.2 | 656.4 |  | 0 | 0.8718 | 11.9697 | 1.2582 | 167.3293 | 1.0462 | 168.4 | 132.6551 | 0.8294 | 133.5 | 656.4287 |  |  | 0 | 0 | 11.5 | 856 | 841 | 843 | 89 | 19.39 | 0.45 | 982 | -3 | 49 | 35 | 191 | 169 | 4.4 | 174.7 | n/a | 2 | 22:02 | 47.1603 | -88.4907 | 314.5 | 33.8 | 12 | 10 | 0x2c0614c1 | 1.8 | 2.7 | 3.3 | 14.687 | 14.41 | 0.98 | 14.706 | 2843.454 | 190.236 | 4.163 | 0.026 | 4.189 | 3.3 | 0.021 | 3.321 | 4.9518 |  |  |  | 0 | 0.05276 | -5 | 0.00588 | 4.2893 | 5.2893 | 1.1332 | #NAME? | 9029.0635 | 604.0727 | 10.4788 | 15.7239
2019-03-06 | 17:02 | 13.648 | 1.6061 | 16060.6352 | 178.9 | 1.2 | 637.7 |  | 0 | 0.871 | 11.8878 | 1.3989 | 155.7975 | 1.0452 | 156.8 | 123.513 | 0.8286 | 124.3 | 637.6627 |  |  | 0 | 0 | 11.6 | 856 | 842 | 844 | 89 | 19.39 | 0.45 | 982 | -3 | 49 | 35 | 191 | 169 | 4.4 | 174.9 | n/a | 2 | 22:02 | 47.1602 | -88.4907 | 314.2 | 32.9 | 12 | 10 | 0x2c0614c1 | 1.8936 | 2.7936 | 3.4404 | 14.687 | 14.32 | 0.98 | 14.808 | 2811.916 | 210.604 | 3.859 | 0.026 | 3.885 | 3.059 | 0.021 | 3.08 | 4.7896 |  |  |  | 0 | 0.343 | -5 | 0.006 | 11.3821 | 12.3821 | 3.0071 | #NAME? | 23693.5993 | 1774.5789 | 25.7756 | 40.3578
2019-03-06 | 17:02 | 13.433 | 2.0198 | 20197.9742 | 166 | 1.3 | 715.8 |  | 0 | 0.869 | 11.6729 | 1.7552 | 144.2651 | 1.1126 | 145.4 | 114.3703 | 0.882 | 115.3 | 715.8333 |  |  | 0 | 0 | 11.5 | 859 | 845 | 846 | 89 | 19.39 | 0.45 | 982 | -3 | 49 | 35 | 191 | 169 | 4.4 | 174.5 | n/a | 2 | 22:02 | 47.1601 | -88.4906 | 314.2 | 32.1 | 12 | 10 | 0x2c0614c1 | 2.1872 | 2.9936 | 3.7872 | 14.687 | 14.09 | 0.96 | 15.078 | 2730.472 | 261.306 | 3.534 | 0.027 | 3.561 | 2.802 | 0.022 | 2.823 | 5.3172 |  |  |  | 0 | 0.23892 | -5 | 0.00512 | 8.8386 | 9.8386 | 2.3352 | #NAME? | 17866.0831 | 1709.783 | 18.3341 | 34.7916
2019-03-06 | 17:02 | 13.282 | 2.3038 | 23038.3026 | 159.7 | 1.3 | 830.9 |  | 0 | 0.8675 | 11.5219 | 1.9986 | 138.5797 | 1.1277 | 139.7 | 109.863 | 0.8941 | 110.8 | 830.8834 |  |  | 0 | 0 | 11.6 | 861 | 847 | 848 | 89 | 19.39 | 0.45 | 982 | -3 | 49 | 35 | 191 | 169 | 4.3 | 174.2 | n/a | 2 | 22:02 | 47.16 | -88.4906 | 314.4 | 32.5 | 12 | 10 | 0x2c0614c1 | 2.5404 | 2.1172 | 4.0936 | 14.687 | 13.93 | 0.95 | 15.274 | 2674.491 | 295.266 | 3.369 | 0.027 | 3.396 | 2.671 | 0.022 | 2.692 | 6.1245 |  |  |  | 0 | 0.07116 | -5 | 0.00588 | 4.739 | 5.739 | 1.252 | #NAME? | 9382.8124 | 1035.8702 | 9.3706 | 21.4863
2019-03-06 | 17:02 | 13.31 | 2.3027 | 23027.3 | 158.4 | 1.3 | 931.9 |  | 0 | 0.8672 | 11.5422 | 1.9969 | 137.3646 | 1.1274 | 138.5 | 108.8998 | 0.8937 | 109.8 | 931.922 |  |  | 0 | 0 | 11.6 | 862 | 848 | 849 | 89 | 19.39 | 0.45 | 982 | -3 | 49 | 35 | 191 | 169 | 4.3 | 174 | n/a | 2 | 22:02 | 47.1598 | -88.4905 | 314.4 | 33.1 | 12 | 10 | 0x2c0614c1 | 2.6064 | 1.1404 | 4.2468 | 14.687 | 13.89 | 0.95 | 15.314 | 2673.535 | 294.399 | 3.332 | 0.027 | 3.359 | 2.642 | 0.022 | 2.663 | 6.8547 |  |  |  | 0 | 0.53188 | -5 | 0.006 | 15.9978 | 16.9978 | 4.2266 | #NAME? | 31663.1252 | 3486.6169 | 31.2897 | 81.1814
2019-03-06 | 17:02 | 13.454 | 1.9701 | 19700.834 | 159.1 | 1.4 | 969.4 |  | 0 | 0.869 | 11.6916 | 1.712 | 138.2608 | 1.2006 | 139.5 | 109.6102 | 0.9518 | 110.6 | 969.438 |  |  | 0 | 0 | 11.5 | 862 | 848 | 851 | 89 | 19.39 | 0.45 | 982 | -3 | 49 | 35 | 191 | 169 | 4.3 | 174 | n/a | 2 | 22:02 | 47.1597 | -88.4904 | 314.1 | 35.3 | 12 | 10 | 0x2c0614c1 | 1.7512 | 1.3 | 3.13 | 14.687 | 14.09 | 0.96 | 15.078 | 2734.672 | 254.86 | 3.387 | 0.029 | 3.416 | 2.685 | 0.023 | 2.708 | 7.2005 |  |  |  | 0 | 0.27596 | -5 | 0.00512 | 9.7439 | 10.7439 | 2.5743 | #NAME? | 19726.2453 | 1838.4036 | 19.3679 | 51.94
2019-03-06 | 17:02 | 13.739 | 1.5041 | 15040.5338 | 159.3 | 1.6 | 930.5 |  | 0 | 0.8709 | 11.9661 | 1.3099 | 138.7413 | 1.3608 | 140.1 | 109.9911 | 1.0789 | 111.1 | 930.4557 |  |  | 0 | 0 | 11.7 | 859 | 845 | 848 | 89 | 19.39 | 0.45 | 982 | -3 | 49 | 35 | 191 | 169 | 4.4 | 174 | n/a | 2 | 22:02 | 47.1596 | -88.4905 | 297 | 38.5 | 12 | 10 | 0x2c0614c1 | 0.9468 | 1.3468 | 1.8468 | 14.687 | 14.31 | 0.97 | 14.818 | 2826.486 | 196.936 | 3.432 | 0.034 | 3.466 | 2.721 | 0.027 | 2.747 | 6.9792 |  |  |  | 0 | 0.08167 | -5 | 0.005 | 4.9958 | 5.9958 | 1.3199 | #NAME? | 10453.4873 | 728.3489 | 10.0634 | 25.8119
2019-03-06 | 17:02 | 13.767 | 1.2825 | 12824.6575 | 158.3 | 1.8 | 838 |  | 0 | 0.8728 | 12.0157 | 1.1193 | 138.1642 | 1.5546 | 139.7 | 109.5336 | 1.2324 | 110.8 | 838.0221 |  |  | 0 | 0 | 11.7 | 858 | 844 | 847 | 89 | 19.39 | 0.45 | 982 | -3 | 49 | 35 | 191 | 169 | 4.5 | 174 | n/a | 2 | 22:02 | 47.1595 | -88.4905 | 286.7 | 38.2 | 12 | 10 | 0x2c0614c1 | 1 | 1.4468 | 1.9 | 14.687 | 14.52 | 0.99 | 14.579 | 2870.579 | 170.192 | 3.457 | 0.039 | 3.496 | 2.74 | 0.031 | 2.771 | 6.3575 |  |  |  | 0 | 0.005568 | -5 | 0.005 | 3.1361 | 4.1361 | 0.82855 | #NAME? | 6664.4022 | 395.1217 | 6.3612 | 14.7597
2019-03-06 | 17:02 | 13.77 | 1.3133 | 13132.8767 | 153.5 | 1.8 | 790.6 |  | 0 | 0.8725 | 12.0143 | 1.1458 | 133.9495 | 1.5705 | 135.5 | 106.1923 | 1.2451 | 107.4 | 790.5537 |  |  | 0 | 0 | 11.6 | 859 | 844 | 846 | 89 | 19.39 | 0.45 | 982 | -3 | 49 | 35 | 191 | 169 | 4.4 | 174 | n/a | 2 | 22:02 | 47.1594 | -88.4902 | 297 | 37.4 | 12 | 10 | 0x2c0614c1 | 1.0468 | 1.5468 | 1.9468 | 14.687 | 14.49 | 0.99 | 14.614 | 2865.806 | 173.96 | 3.346 | 0.039 | 3.385 | 2.653 | 0.031 | 2.684 | 5.9882 |  |  |  | 0 | 0.06224 | -5 | 0.005 | 4.521 | 5.521 | 1.1944 | #NAME? | 9591.5343 | 582.2248 | 8.8793 | 20.0418
[72 empty] | 3 | 4 | 0.7926 | #NAME? | 0 | 0 | 0 | 0
[72 empty] | 3 | 4 | 0.7926 | #NAME? | 0 | 0 | 0 | 0
[72 empty] | 3 | 4 | 0.7926 | #NAME? | 0 | 0 | 0 | 0
[72 empty] | 3 | 4 | 0.7926 | #NAME? | 0 | 0 | 0 | 0
[72 empty] | 3 | 4 | 0.7926 | #NAME? | 0 | 0 | 0 | 0
[72 empty] | 3 | 4 | 0.7926 | #NAME? | 0 | 0 | 0 | 0
[72 empty] | 3 | 4 | 0.7926 | #NAME? | 0 | 0 | 0 | 0
[72 empty] | 3 | 4 | 0.7926 | #NAME? | 0 | 0 | 0 | 0
[72 empty] | 3 | 4 | 0.7926 | #NAME? | 0 | 0 | 0 | 0
[72 empty] | 3 | 4 | 0.7926 | #NAME? | 0 | 0 | 0 | 0
[72 empty] | 3 | 4 | 0.7926 | #NAME? | 0 | 0 | 0 | 0
[72 empty] | 3 | 4 | 0.7926 | #NAME? | 0 | 0 | 0 | 0
[72 empty] | 3 | 4 | 0.7926 | #NAME? | 0 | 0 | 0 | 0
[72 empty] | 3 | 4 | 0.7926 | #NAME? | 0 | 0 | 0 | 0
[72 empty] | 3 | 4 | 0.7926 | #NAME? | 0 | 0 | 0 | 0
[72 empty] | 3 | 4 | 0.7926 | #NAME? | 0 | 0 | 0 | 0
[72 empty] | 3 | 4 | 0.7926 | #NAME? | 0 | 0 | 0 | 0
[72 empty] | 3 | 4 | 0.7926 | #NAME? | 0 | 0 | 0 | 0
[72 empty] | 3 | 4 | 0.7926 | #NAME? | 0 | 0 | 0 | 0
[72 empty] | 3 | 4 | 0.7926 | #NAME? | 0 | 0 | 0 | 0
[72 empty] | 3 | 4 | 0.7926 | #NAME? | 0 | 0 | 0 | 0
[72 empty] | 3 | 4 | 0.7926 | #NAME? | 0 | 0 | 0 | 0
[72 empty] | 3 | 4 | 0.7926 | #NAME? | 0 | 0 | 0 | 0
[72 empty] | 3 | 4 | 0.7926 | #NAME? | 0 | 0 | 0 | 0
[72 empty] | 3 | 4 | 0.7926 | #NAME? | 0 | 0 | 0 | 0
[72 empty] | 3 | 4 | 0.7926 | #NAME? | 0 | 0 | 0 | 0
[72 empty] | 3 | 4 | 0.7926 | #NAME? | 0 | 0 | 0 | 0
[72 empty] | 3 | 4 | 0.7926 | #NAME? | 0 | 0 | 0 | 0
[72 empty] | 3 | 4 | 0.7926 | #NAME? | 0 | 0 | 0 | 0
[72 empty] | 3 | 4 | 0.7926 | #NAME? | 0 | 0 | 0 | 0
[72 empty] | 3 | 4 | 0.7926 | #NAME? | 0 | 0 | 0 | 0
[72 empty] | 3 | 4 | 0.7926 | #NAME? | 0 | 0 | 0 | 0
[72 empty] | 3 | 4 | 0.7926 | #NAME? | 0 | 0 | 0 | 0
[72 empty] | 3 | 4 | 0.7926 | #NAME? | 0 | 0 | 0 | 0
[72 empty] | 3 | 4 | 0.7926 | #NAME? | 0 | 0 | 0 | 0
[72 empty] | 3 | 4 | 0.7926 | #NAME? | 0 | 0 | 0 | 0
[72 empty] | 3 | 4 | 0.7926 | #NAME? | 0 | 0 | 0 | 0

## Lap 3 data
DATE | TIME | CO2 | CO | CO | NO | NO2 | THC |  | O2 | Dry-to-Wet Correction Factor | Wet CO2 | Wet CO | Wet NO | Wet NO2 | Wet NOx | Wet kNO | Wet kNO2 | Wet kNOx | Wet HC | Wet CH4 | Wet NMHC | Wet AVL MSS | Wet O2 | Power Supply Voltage | Sample Pump Pressure | Drain Pump 1 Pressure | Drain Pump 2 Pressure | Relative Humidity | Absolute Humidity | Volume Humidity | Local Ambient Pressure | Local Ambient Temperature | Auxiliary Temperature | CJC Temperature | Heated Filter Temperature | External Line Temperature | Chiller Temperature | THC Oven Temperature | Not Available | Quality | Time | Latitude | Longitude | Altitude | Ground Speed | Number of satellites in view | Number of satellites in use | Satellites used PRN | Horizontal DoP | Vertical DoP | Position DoP | Air/Fuel Ratio at stoichiometry | Air/Fuel Ratio of Sample | Lambda | Humidity of Exhaust | Instantaneous Fuel Specific CO2 | Instantaneous Fuel Specific CO | Instantaneous Fuel Specific NO | Instantaneous Fuel Specific NO2 | Instantaneous Fuel Specific NOx | Corrected Instantaneous Fuel Specific NO | Corrected Instantaneous Fuel Specific NO2 | Corrected Instantaneous Fuel Specific NOx | Instantaneous Fuel Specific HC | Instantaneous Fuel Specific CH4 | Instantaneous Fuel Specific NMHC | Instantaneous Fuel Specific AVL MSS | Instantaneous Fuel Specific O2 | External Analog Input 1 | External Analog Input 2 | External Analog Input 3 | fuel flow | fuel temp | Fuel Flow |  | CO2 | CO | NO | HC | Total Emissions | CO2 | CO | NO | HC | Total Emissions
sDATE | sTIME | iAMBII_CO2 | iAMBII_CO | iAMBII_COPPM | iNDUV_NO | iNDUV_NO2 | iFID_THC | iFID2_CH4 | iAMBII_O2 | Kw | iCO2zw | iCOzw | iNOzw | iNO2zw | iNOxzw | ikNOzw | ikNO2zw | ikNOxzw | iHCzw | iCH4zw | iNMHCzw | iAVLMSSzw | iO2zw | iSCB_PSV | iSCB_SPP | iSCB_DP1P | iSCB_DP2P | iSCB_RH | iHum_Abs | iHum_Vol | iSCB_LAP | iSCB_LAT | iSCB_ET | iSCB_CJCT | iSCB_FT | iSCB_ELT | iSCB_CT | iFID_OT | iFID2_OT | sGPS_QUAL | sGPS_TIME | iGPS_LAT | iGPS_LON | iGPS_ALT | iGPS_GROUND_SPEED | sGPS_NUMSATINVIEW | sGPS_NUMSATINUSE | sGPS_PRNSATUSED | iGPS_HDoP | iGPS_VDoP | iGPS_PDoP | AF_Stoich | AF_Calc | Lambda | H2O_exh | iCALCRT_CO2fs | iCALCRT_COfs | iCALCRT_NOfs | iCALCRT_NO2fs | iCALCRT_NOxfs | iCALCRT_kNOfs | iCALCRT_kNO2fs | iCALCRT_kNOxfs | iCALCRT_HCfs | iCALCRT_CH4fs | iCALCRT_NMHCfs | iCALCRT_AVLMSSfs | iCALCRT_O2fs | iSCB_EAI1 | iSCB_EAI2 | iSCB_EAI3 | iEAI1_XF | iEAI3_XF | [6 empty] | (CO+HC+NO) |  |  |  |  | (CO+HC+NO)
mm/dd/yyyy | hh:mm:ss.xxx | % | % | ppm | ppm | ppm | ppmC |  | % |  | % | % | ppm | ppm | ppm | ppm | ppm | ppm | ppmC | ppmC | ppmC | mg/m3 | % | Vdc | mbar | mbar | mbar | % | grains/lb dry air | % | mbar | deg C | deg C | deg C | deg C | deg C | deg C | deg C | n/a |  | hhmmss.sss | deg | deg | m | mph | [9 empty] | % | g/kg fuel | g/kg fuel | g/kg fuel | g/kg fuel | g/kg fuel | g/kg fuel | g/kg fuel | g/kg fuel | g/kg fuel | g/kg fuel | g/kg fuel | g/kg fuel | g/kg fuel | Vdc | Vdc | Vdc | Liter per hour | deg C | Gal/hr |  | g/hr | g/hr | g/hr | g/hr | g/hr | g/mile | g/mile | g/mile | g/mile | g/mile
Cells 442-619
Average |  | 13.6287 | 1.603 | 16029.9696 | 157.6166 | 1.2407 | 798.1524 | #DIV/0! | 0 | 0.87112 | 11.8734 | 1.3942 | 137.1982 | 1.0812 | 138.2821 | 108.5589 | 0.85516 | 109.4152 | 798.1524 | #DIV/0! | #DIV/0! | 0 | 0 | 11.5883 | 859.0207 | 845.4966 | 847.2966 | 88.7379 | 18.7035 | 0.43055 | 981.5241 | -3.4545 | 45.2541 | 35 | 190.58 | 169.3386 | 4.4566 | 174.2786 | #DIV/0! | 1.9034 | 0.91884 | 47.1616 | -88.4875 | 310.5207 | 32.4324 | 12 | 10.3655 | #DIV/0! | 1.3821 | 1.5924 | 2.4466 | 14.687 | 14.3299 | 0.97531 | 14.7968 | 2811.4001 | 208.5603 | 3.3895 | 0.026772 | 3.4164 | 2.682 | 0.021166 | 2.7032 | 5.9752 | #DIV/0! | #DIV/0! | #DIV/0! | 0 | 0.19903 | -5 | 0.0051862 | 6.9622 | 7.9622 | 1.8394 |  | 13036.9717 | 1171.5269 | 13.2895 | 31.0687 | 1545.9109 | 493.4572 | 44.343 | 0.50301 | 1.176 | 46.022
Min |  | 12.582 | 0.4876 | 4875.6569 | 49.1 | 1 | 376.8 | 0 | 0 | 0.8611 | 10.8343 | 0.4268 | 42.8255 | 0.8611 | 44 | 33.9235 | 0.6827 | 34.9 | 376.7717 | 0 | 0 | 0 | 0 | 11.4 | 851 | 839 | 841 | 88 | 17.8 | 0.41 | 981 | -4 | 42 | 35 | 190 | 168 | 4.2 | 174 | 0 | 1 | 0.91801 | 47.1585 | -88.492 | 297 | 19.7 | 12 | 9 | 0 | 0.8468 | 1 | 1.5936 | 14.687 | 13.25 | 0.9 | 14.122 | 2435.125 | 65.708 | 1.063 | 0.02 | 1.093 | 0.842 | 0.016 | 0.866 | 2.894 | 0 | 0 | 0 | 0 | -0.04352 | -5 | 0.005 | 1.9365 | 2.9365 | 0.51162 |  | 0 | 0 | 0 | 0
Max |  | 14.372 | 3.5824 | 35824.0778 | 381.1 | 1.8 | 1338.7 | 0 | 0 | 0.8763 | 12.582 | 3.0848 | 328.1401 | 1.5727 | 329 | 260.1617 | 1.2468 | 260.8 | 1338.6557 | 0 | 0 | 0 | 0 | 12.1 | 873 | 860 | 860 | 89 | 19.41 | 0.45 | 982 | -3 | 49 | 35 | 192 | 171 | 5.1 | 175 | 0 | 2 | 0.91968 | 47.1644 | -88.484 | 317.9 | 46.9 | 12 | 12 | 0 | 2.5 | 2.7936 | 3.434 | 14.687 | 14.94 | 1.02 | 16.132 | 3043.277 | 441.287 | 7.972 | 0.04 | 7.994 | 6.321 | 0.031 | 6.338 | 9.7134 | 0 | 0 | 0 | 0 | 0.70472 | -5 | 0.006 | 20.2216 | 21.2216 | 5.3425 |  | 38878.7338 | 5848.6925 | 73.302 | 130.3966
Total | 0:02 | [43 empty] | 1.3063 | [26 empty] | 0.34424 |  | 0.090948 |  | 644.6058 | 57.9255 | 0.65709 | 1.5362 | 60.1188
[74 empty] | 14.3632 | (MPG) | [5 empty] | [Note: Per second g/mile data not valid due to significant vehicle speed lag compared to emissions]
2019-03-06 | 17:02 | 13.77 | 1.3133 | 13132.8767 | 153.5 | 1.8 | 790.6 |  | 0 | 0.8725 | 12.0143 | 1.1458 | 133.9495 | 1.5705 | 135.5 | 106.1923 | 1.2451 | 107.4 | 790.5537 |  |  | 0 | 0 | 11.6 | 859 | 844 | 846 | 89 | 19.39 | 0.45 | 982 | -3 | 49 | 35 | 191 | 169 | 4.4 | 174 | n/a | 2 | 22:02 | 47.1594 | -88.4902 | 297 | 37.4 | 12 | 10 | 0x2c0614c1 | 1.0468 | 1.5468 | 1.9468 | 14.687 | 14.49 | 0.99 | 14.614 | 2865.806 | 173.96 | 3.346 | 0.039 | 3.385 | 2.653 | 0.031 | 2.684 | 5.9882 |  |  |  | 0 | 0.06224 | -5 | 0.005 | 4.521 | 5.521 | 1.1944 |  | 9591.5343 | 582.2248 | 8.8793 | 20.0418
2019-03-06 | 17:02 | 13.787 | 1.1607 | 11606.7153 | 151.9 | 1.8 | 776.2 |  | 0 | 0.8737 | 12.0453 | 1.0141 | 132.693 | 1.5727 | 134.3 | 105.1962 | 1.2468 | 106.4 | 776.2054 |  |  | 0 | 0 | 11.7 | 858 | 844 | 846 | 89 | 19.39 | 0.45 | 982 | -3 | 49 | 35 | 191 | 169 | 4.4 | 174 | n/a | 2 | 22:02 | 47.1593 | -88.49 | 297.5 | 36.8 | 12 | 10 | 0x2c0614c1 | 1.1 | 1.6467 | 2.0935 | 14.687 | 14.64 | 1 | 14.456 | 2895.626 | 155.157 | 3.34 | 0.04 | 3.38 | 2.648 | 0.031 | 2.68 | 5.9254 |  |  |  | 0 | 0.401 | -5 | 0.005 | 12.7994 | 13.7994 | 3.3816 | #NAME? | 27437.284 | 1470.1784 | 25.0909 | 56.1457
2019-03-06 | 17:02 | 13.758 | 1.2204 | 12203.9366 | 152.5 | 1.8 | 726.3 |  | 0 | 0.8734 | 12.0165 | 1.0659 | 133.2257 | 1.5722 | 134.8 | 105.6185 | 1.2464 | 106.9 | 726.3345 |  |  | 0 | 0 | 11.6 | 858 | 843 | 845 | 89 | 19.39 | 0.45 | 982 | -3 | 49 | 35 | 191 | 169 | 4.4 | 174 | n/a | 2 | 22:02 | 47.1592 | -88.4899 | 297.8 | 36.3 | 12 | 10 | 0x2c0614c1 | 1.1468 | 1.7468 | 2.2468 | 14.687 | 14.61 | 0.99 | 14.489 | 2884.718 | 162.869 | 3.349 | 0.04 | 3.389 | 2.655 | 0.031 | 2.687 | 5.537 |  |  |  | 0 | 0.18904 | -5 | 0.005 | 7.6197 | 8.6197 | 2.0131 | #NAME? | 16272.2269 | 918.7176 | 14.9764 | 31.2333
2019-03-06 | 17:02 | 13.57 | 1.6588 | 16588 | 155.7 | 1.8 | 721.9 |  | 0 | 0.8711 | 11.8205 | 1.4449 | 135.6525 | 1.5679 | 137.2 | 107.5424 | 1.243 | 108.8 | 721.8861 |  |  | 0 | 0 | 11.6 | 860 | 845 | 847 | 89 | 19.39 | 0.45 | 982 | -3 | 49 | 35 | 191 | 169 | 4.4 | 174 | n/a | 2 | 22:02 | 47.1591 | -88.4897 | 298 | 36.1 | 12 | 10 | 0x2c0614c1 | 1.2 | 1.8 | 2.2532 | 14.687 | 14.33 | 0.98 | 14.801 | 2798.698 | 217.743 | 3.363 | 0.039 | 3.402 | 2.666 | 0.031 | 2.697 | 5.4275 |  |  |  | 0 | 0.44352 | -5 | 0.005 | 13.8385 | 14.8385 | 3.6561 | #NAME? | 28671.6993 | 2230.7022 | 27.3123 | 55.6029
2019-03-06 | 17:02 | 13.141 | 2.3183 | 23182.8848 | 158.3 | 1.7 | 824.7 |  | 0 | 0.8684 | 11.4123 | 2.0133 | 137.4976 | 1.4763 | 139 | 109.0052 | 1.1704 | 110.2 | 824.6813 |  |  | 0 | 0 | 11.6 | 864 | 849 | 851 | 89 | 19.39 | 0.45 | 982 | -3 | 49 | 35 | 191 | 169 | 4.3 | 174 | n/a | 2 | 22:02 | 47.159 | -88.4895 | 298.4 | 35.6 | 12 | 10 | 0x2c0614c1 | 1.1532 | 1.8 | 2.2 | 14.687 | 14.03 | 0.96 | 15.15 | 2667.837 | 299.547 | 3.366 | 0.036 | 3.402 | 2.669 | 0.029 | 2.697 | 6.1219 |  |  |  | 0 | 0.38884 | -5 | 0.005 | 12.5023 | 13.5023 | 3.3031 | #NAME? | 24691.9937 | 2772.438 | 24.7028 | 56.6609
2019-03-06 | 17:02 | 13.004 | 2.7279 | 27278.815 | 167 | 1.6 | 977.7 |  | 0 | 0.8657 | 11.2581 | 2.3616 | 144.5623 | 1.4021 | 146 | 114.6059 | 1.1116 | 115.7 | 977.7446 |  |  | 0 | 0 | 11.6 | 868 | 854 | 854 | 89 | 19.39 | 0.45 | 982 | -3 | 48.12 | 35 | 191 | 169 | 4.3 | 174 | n/a | 2 | 22:02 | 47.159 | -88.4893 | 298.6 | 35.5 | 12 | 10 | 0x2c0614c1 | 1.1 | 1.8 | 2.2468 | 14.687 | 13.74 | 0.94 | 15.509 | 2591.477 | 345.994 | 3.485 | 0.034 | 3.519 | 2.763 | 0.027 | 2.789 | 7.1469 |  |  |  | 0 | 0.47896 | -5 | 0.005 | 14.7046 | 15.7046 | 3.885 | #NAME? | 28210.3114 | 3766.423 | 30.0775 | 77.7998
2019-03-06 | 17:02 | 12.981 | 2.4738 | 24738.3205 | 187.3 | 1.5 | 1083.9 |  | 0 | 0.8681 | 11.2687 | 2.1474 | 162.5715 | 1.3177 | 163.9 | 128.8832 | 1.0447 | 129.9 | 1083.8555 |  |  | 0 | 0 | 11.7 | 867 | 854 | 854 | 89 | 19.39 | 0.45 | 982 | -3 | 48 | 35 | 191 | 169 | 4.4 | 174 | n/a | 2 | 22:02 | 47.1589 | -88.4891 | 298.7 | 36.9 | 12 | 10 | 0x2c0614c1 | 1.2404 | 1.4256 | 2.3468 | 14.687 | 13.99 | 0.95 | 15.2 | 2631.043 | 319.118 | 3.975 | 0.032 | 4.007 | 3.151 | 0.026 | 3.177 | 8.036 |  |  |  | 0 | 0.57564 | -5 | 0.005 | 17.0671 | 18.0671 | 4.5091 | #NAME? | 33242.71 | 4031.9931 | 39.8123 | 101.5333
2019-03-06 | 17:02 | 12.908 | 2.7393 | 27392.5806 | 207.7 | 1.5 | 1115.1 |  | 0 | 0.8662 | 11.1809 | 2.3728 | 179.9401 | 1.2993 | 181.2 | 142.6527 | 1.0301 | 143.7 | 1115.14 |  |  | 0 | 0 | 11.6 | 867 | 854 | 855 | 89 | 19.39 | 0.45 | 982 | -3 | 48 | 35 | 191 | 169 | 4.3 | 174.2 | n/a | 2 | 22:02 | 47.1589 | -88.4888 | 298.7 | 39.8 | 12 | 10 | 0x2c0614c1 | 1.4 | 1.0468 | 2.3532 | 14.687 | 13.79 | 0.94 | 15.443 | 2583.574 | 348.97 | 4.354 | 0.031 | 4.386 | 3.452 | 0.025 | 3.477 | 8.1825 |  |  |  | 0 | 0.34063 | -5 | 0.00588 | 11.3242 | 12.3242 | 2.9919 | #NAME? | 21658.9545 | 2925.5308 | 28.9393 | 68.5966
2019-03-06 | 17:02 | 12.933 | 2.6578 | 26578.0603 | 230.4 | 1.5 | 1162 |  | 0 | 0.8667 | 11.2093 | 2.3035 | 199.6772 | 1.3001 | 201 | 158.2999 | 1.0307 | 159.3 | 1161.9921 |  |  | 0 | 0 | 11.6 | 867 | 854 | 855 | 89 | 19.39 | 0.45 | 982 | -3 | 48 | 35 | 191 | 169 | 4.3 | 174.6 | n/a | 2 | 22:02 | 47.1589 | -88.4886 | 298.9 | 42.6 | 12 | 10 | 0x2c0614c1 | 1.4468 | 1.2404 | 2.4404 | 14.687 | 13.84 | 0.94 | 15.379 | 2597.038 | 339.683 | 4.845 | 0.032 | 4.876 | 3.841 | 0.025 | 3.866 | 8.5491 |  |  |  | 0 | 0.58948 | -5 | 0.00512 | 17.4054 | 18.4054 | 4.5985 | #NAME? | 33463.4325 | 4376.8937 | 49.4922 | 110.1571
2019-03-06 | 17:02 | 13.373 | 2.1671 | 21671.0282 | 250 | 1.4 | 1166 |  | 0 | 0.8677 | 11.6041 | 1.8804 | 216.9126 | 1.2311 | 218.1 | 171.9637 | 0.976 | 172.9 | 1166.0116 |  |  | 0 | 0 | 11.6 | 862 | 850 | 850 | 89 | 19.39 | 0.45 | 982 | -3 | 48 | 35 | 191 | 169 | 4.4 | 174.9 | n/a | 2 | 22:02 | 47.1589 | -88.4883 | 298.9 | 44.6 | 12 | 10 | 0x2c0614c1 | 1.5 | 1.4468 | 2.6 | 14.687 | 13.95 | 0.95 | 15.244 | 2694.058 | 277.863 | 5.274 | 0.03 | 5.304 | 4.181 | 0.024 | 4.205 | 8.5963 |  |  |  | 0 | 0.3332 | -5 | 0.005 | 11.1426 | 12.1426 | 2.9439 | #NAME? | 22222.8757 | 2292.0497 | 34.4884 | 70.9096
2019-03-06 | 17:02 | 13.662 | 1.6419 | 16419.2282 | 263.4 | 1.4 | 1050.6 |  | 0 | 0.8702 | 11.8892 | 1.4288 | 229.2577 | 1.2183 | 230.5 | 181.7506 | 0.9659 | 182.7 | 1050.6229 |  |  | 0 | 0 | 11.6 | 859 | 846 | 847 | 89 | 19.39 | 0.45 | 982 | -3 | 48 | 35 | 191 | 169 | 4.4 | 175 | n/a | 2 | 22:02 | 47.1589 | -88.488 | 299 | 46.3 | 12 | 10 | 0x2c0614c1 | 1.3596 | 1.5 | 2.366 | 14.687 | 14.23 | 0.97 | 14.913 | 2796.984 | 213.943 | 5.648 | 0.03 | 5.678 | 4.478 | 0.024 | 4.501 | 7.8487 |  |  |  | 0 | 0.2358 | -5 | 0.005 | 8.7624 | 9.7624 | 2.315 | #NAME? | 18143.4103 | 1387.8004 | 29.0478 | 50.9128
2019-03-06 | 17:02 | 13.351 | 1.7187 | 17186.5341 | 267.4 | 1.4 | 957.7 |  | 0 | 0.872 | 11.642 | 1.4987 | 233.2176 | 1.2208 | 234.4 | 184.89 | 0.9678 | 185.9 | 957.7301 |  |  | 0 | 0 | 11.6 | 858 | 845 | 847 | 89 | 19.39 | 0.45 | 982 | -3 | 48 | 35 | 191 | 169 | 4.5 | 175 | n/a | 2 | 22:02 | 47.1589 | -88.4877 | 299.1 | 46.6 | 12 | 10 | 0x2c0614c1 | 1.2 | 1.5 | 2.1 | 14.687 | 14.43 | 0.98 | 14.678 | 2777.563 | 227.574 | 5.827 | 0.031 | 5.857 | 4.619 | 0.024 | 4.644 | 7.2559 |  |  |  | 0 | 0.08808 | -5 | 0.005 | 5.1525 | 6.1525 | 1.3613 | #NAME? | 10594.632 | 868.0497 | 17.6185 | 27.6766
2019-03-06 | 17:02 | 13.434 | 1.7264 | 17264.3215 | 267.9 | 1.4 | 941.8 |  | 0 | 0.8713 | 11.7048 | 1.5043 | 233.407 | 1.2198 | 234.6 | 185.0401 | 0.9671 | 186 | 941.8392 |  |  | 0 | 0 | 11.6 | 856 | 843 | 844 | 89 | 19.39 | 0.45 | 982 | -3 | 48 | 35 | 191 | 169 | 4.4 | 175 | n/a | 2 | 22:02 | 47.1589 | -88.4874 | 298.9 | 45.5 | 12 | 10 | 0x2c0614c1 | 1.2 | 1.5468 | 2.1468 | 14.687 | 14.35 | 0.98 | 14.77 | 2778.484 | 227.271 | 5.802 | 0.03 | 5.833 | 4.6 | 0.024 | 4.624 | 7.0996 |  |  |  | 0 | 0.003945 | -5 | 0.005 | 3.0964 | 4.0964 | 0.81807 | #NAME? | 6369.0358 | 520.9665 | 10.5444 | 16.2742
2019-03-06 | 17:02 | 13.813 | 1.0186 | 10185.5493 | 267.2 | 1.4 | 792.7 |  | 0 | 0.8747 | 12.0828 | 0.891 | 233.7061 | 1.2246 | 234.9 | 185.2772 | 0.9709 | 186.2 | 792.7407 |  |  | 0 | 0 | 11.6 | 855 | 842 | 844 | 89 | 19.39 | 0.45 | 982 | -3 | 48 | 35 | 191 | 169 | 4.5 | 174.6 | n/a | 2 | 22:02 | 47.1589 | -88.4872 | 298.8 | 44.1 | 12 | 9 | 0x2c0214c1 | 1.2936 | 1.3192 | 2.2468 | 14.687 | 14.76 | 1.01 | 14.321 | 2923.387 | 137.2 | 5.921 | 0.031 | 5.952 | 4.694 | 0.025 | 4.719 | 6.0906 |  |  |  | 0 | -0.024357 | -5 | 0.005 | 2.4048 | 3.4048 | 0.63534 | #NAME? | 5204.3568 | 244.2502 | 8.3565 | 10.8428
2019-03-06 | 17:02 | 14.095 | 1.0082 | 10082.0965 | 256.9 | 1.4 | 586.5 |  | 0 | 0.8729 | 12.3033 | 0.8801 | 224.2556 | 1.2221 | 225.5 | 177.7851 | 0.9688 | 178.8 | 586.5496 |  |  | 0 | 0 | 11.6 | 855 | 841 | 846 | 89 | 19.39 | 0.45 | 982 | -3 | 48 | 35 | 191 | 169 | 4.5 | 174.3 | n/a | 2 | 22:02 | 47.1589 | -88.4869 | 298.8 | 42 | 12 | 9 | 0x2c0214c1 | 1.5872 | 1 | 2.4404 | 14.687 | 14.54 | 0.99 | 14.56 | 2934.124 | 133.584 | 5.601 | 0.031 | 5.631 | 4.44 | 0.024 | 4.464 | 4.442 |  |  |  | 0 | -0.03404 | -5 | 0.005 | 2.1681 | 3.1681 | 0.57282 | #NAME? | 4709.5015 | 214.4129 | 7.1266 | 7.1298
2019-03-06 | 17:02 | 13.893 | 1.2631 | 12630.9726 | 241 | 1.4 | 549.5 |  | 0 | 0.8722 | 12.1182 | 1.1017 | 210.2042 | 1.2211 | 211.4 | 166.6454 | 0.9681 | 167.6 | 549.459 |  |  | 0 | 0 | 11.6 | 856 | 843 | 846 | 89 | 19.39 | 0.45 | 982 | -3 | 48 | 35 | 191 | 169 | 4.4 | 174 | n/a | 2 | 22:02 | 47.1589 | -88.4867 | 298.8 | 39.1 | 12 | 9 | 0x2c0214c1 | 1.7064 | 1.0468 | 2.5064 | 14.687 | 14.46 | 0.98 | 14.649 | 2882.804 | 166.81 | 5.237 | 0.03 | 5.267 | 4.152 | 0.024 | 4.176 | 4.1507 |  |  |  | 0 | -0.03852 | -5 | 0.005 | 2.0587 | 3.0587 | 0.5439 | #NAME? | 4393.4832 | 254.2236 | 6.3278 | 6.3258
2019-03-06 | 17:02 | 13.678 | 1.422 | 14220.3325 | 222.8 | 1.4 | 617.2 |  | 0 | 0.8724 | 11.9329 | 1.2406 | 194.3682 | 1.2214 | 195.6 | 154.091 | 0.9683 | 155.1 | 617.1604 |  |  | 0 | 0 | 11.7 | 857 | 843 | 846 | 89 | 19.39 | 0.45 | 982 | -3 | 48 | 35 | 191 | 169 | 4.5 | 174 | n/a | 2 | 22:02 | 47.1588 | -88.4865 | 298.8 | 36.3 | 12 | 9 | 0x2c0214c1 | 1.5065 | 1.1468 | 2.4468 | 14.687 | 14.48 | 0.99 | 14.622 | 2847.237 | 188.407 | 4.857 | 0.031 | 4.887 | 3.85 | 0.024 | 3.874 | 4.6762 |  |  |  | 0 | -0.03548 | -5 | 0.005 | 2.133 | 3.133 | 0.56353 | #NAME? | 4495.8671 | 297.4999 | 6.0793 | 7.3839
2019-03-06 | 17:02 | 13.645 | 1.5657 | 15657.0191 | 202 | 1.4 | 704.1 |  | 0 | 0.8714 | 11.8904 | 1.3644 | 176.0622 | 1.22 | 177.3 | 139.4783 | 0.9665 | 140.4 | 704.0768 |  |  | 0 | 0 | 11.6 | 856 | 842 | 846 | 88.1 | 19.19 | 0.44 | 982 | -3 | 48 | 35 | 191 | 169.9 | 4.5 | 174 | n/a | 2 | 22:02 | 47.1588 | -88.4863 | 299 | 34.4 | 12 | 9 | 0x2c0214c1 | 1.4467 | 1.5272 | 2.7805 | 14.687 | 14.36 | 0.98 | 14.758 | 2817.892 | 205.793 | 4.369 | 0.03 | 4.4 | 3.462 | 0.024 | 3.486 | 5.2986 |  |  |  | 0 | -0.03676 | -5 | 0.005 | 2.1017 | 3.1017 | 0.55526 | #NAME? | 4384.2799 | 320.1876 | 5.3864 | 8.2439
2019-03-06 | 17:02 | 13.792 | 1.4505 | 14504.5061 | 184 | 1.4 | 754.4 |  | 0 | 0.8713 | 12.0163 | 1.2637 | 160.3106 | 1.2198 | 161.5 | 126.9873 | 0.9662 | 128 | 754.4368 |  |  | 0 | 0 | 11.6 | 856 | 842 | 845 | 88 | 19.17 | 0.44 | 982 | -3 | 48 | 35 | 191 | 169.1 | 4.5 | 174.2 | n/a | 2 | 22:02 | 47.1587 | -88.4861 | 298.9 | 33.1 | 12 | 9 | 0x2c0214c1 | 1.5 | 1.4788 | 2.6788 | 14.687 | 14.34 | 0.98 | 14.777 | 2841.253 | 190.18 | 3.97 | 0.03 | 4 | 3.144 | 0.024 | 3.168 | 5.6647 |  |  |  | 0 | -0.03876 | -5 | 0.005 | 2.0528 | 3.0528 | 0.54235 | #NAME? | 4317.8218 | 289.0145 | 4.7779 | 8.6086
2019-03-06 | 17:02 | 14.101 | 0.7359 | 7358.6957 | 165.4 | 1.5 | 657.9 |  | 0 | 0.8752 | 12.3406 | 0.644 | 144.7697 | 1.2963 | 146.1 | 114.6769 | 1.0269 | 115.7 | 657.9402 |  |  | 0 | 0 | 11.7 | 855 | 842 | 844 | 88 | 19.17 | 0.44 | 982 | -3 | 48 | 35 | 191.9 | 169.9 | 4.5 | 174.6 | n/a | 2 | 22:02 | 47.1587 | -88.486 | 298.8 | 32.2 | 12 | 9 | 0x2c0214c1 | 1.5 | 1.0468 | 2.2 | 14.687 | 14.81 | 1.01 | 14.263 | 2986.375 | 99.193 | 3.669 | 0.033 | 3.702 | 2.906 | 0.026 | 2.932 | 5.056 |  |  |  | 0 | -0.03372 | -5 | 0.005 | 2.176 | 3.176 | 0.57489 | #NAME? | 4810.657 | 159.7869 | 4.6812 | 8.1446
2019-03-06 | 17:02 | 14.372 | 0.4876 | 4875.6569 | 141.5 | 1.5 | 481 |  | 0 | 0.8754 | 12.582 | 0.4268 | 123.8646 | 1.3131 | 125.2 | 98.1173 | 1.0402 | 99.2 | 481.0416 |  |  | 0 | 0 | 11.6 | 856 | 842 | 844 | 88 | 19.17 | 0.44 | 982 | -3 | 48 | 35 | 191.1 | 169.1 | 4.5 | 174.9 | n/a | 2 | 22:02 | 47.1586 | -88.4858 | 299 | 30.8 | 12 | 9 | 0x2c0214c1 | 1.3596 | 1.1468 | 2.2468 | 14.687 | 14.84 | 1.01 | 14.231 | 3043.277 | 65.708 | 3.137 | 0.033 | 3.171 | 2.485 | 0.026 | 2.512 | 3.6948 |  |  |  | 0 | -0.0374 | -5 | 0.005 | 2.086 | 3.086 | 0.55113 | #NAME? | 4699.7119 | 101.4724 | 3.8376 | 5.7059
2019-03-06 | 17:02 | 14.323 | 0.6267 | 6267.2618 | 121.2 | 1.5 | 411.6 |  | 0 | 0.8747 | 12.528 | 0.5482 | 106.0203 | 1.312 | 107.3 | 83.9822 | 1.0393 | 85 | 411.6064 |  |  | 0 | 0 | 11.6 | 856 | 842 | 846 | 88 | 19.17 | 0.44 | 982 | -3 | 48 | 35 | 191 | 169 | 4.5 | 174.7 | n/a | 2 | 22:02 | 47.1586 | -88.4857 | 299.2 | 28.7 | 12 | 9 | 0x2c0214c1 | 1.1532 | 1.2468 | 2.3 | 14.687 | 14.75 | 1 | 14.33 | 3016.214 | 84 | 2.673 | 0.033 | 2.706 | 2.117 | 0.026 | 2.144 | 3.1468 |  |  |  | 0 | -0.03536 | -5 | 0.005 | 2.1359 | 3.1359 | 0.5643 | #NAME? | 4769.2357 | 132.8207 | 3.3474 | 4.9757
2019-03-06 | 17:02 | 14.008 | 0.936 | 9360.3636 | 106.9 | 1.5 | 433.7 |  | 0 | 0.8744 | 12.2485 | 0.8185 | 93.4326 | 1.3116 | 94.7 | 74.0111 | 1.0389 | 75.1 | 433.6663 |  |  | 0 | 0 | 11.6 | 856 | 842 | 845 | 88 | 19.17 | 0.44 | 982 | -3 | 48 | 35 | 191 | 169.9 | 4.6 | 174.4 | n/a | 2 | 22:02 | 47.1585 | -88.4855 | 299.4 | 27.2 | 12 | 9 | 0x2c0214c1 | 1.1 | 1.3 | 2.3 | 14.687 | 14.71 | 1 | 14.366 | 2950.491 | 125.483 | 2.357 | 0.033 | 2.39 | 1.867 | 0.026 | 1.893 | 3.3173 |  |  |  | 0 | -0.035 | -5 | 0.005 | 2.1447 | 3.1447 | 0.56663 | #NAME? | 4684.5293 | 199.2308 | 2.9643 | 5.2669
2019-03-06 | 17:02 | 13.973 | 1.2107 | 12107.0707 | 93.9 | 1.5 | 479.3 |  | 0 | 0.8722 | 12.1873 | 1.056 | 81.9065 | 1.3083 | 83.2 | 64.8808 | 1.0364 | 65.9 | 479.2947 |  |  | 0 | 0 | 11.6 | 857 | 842 | 846 | 88 | 19.17 | 0.44 | 982 | -3 | 48 | 35 | 191 | 169.1 | 4.5 | 174 | n/a | 2 | 22:02 | 47.1585 | -88.4854 | 299.6 | 26.4 | 12 | 9 | 0x2c0214c1 | 1.1 | 1.3468 | 2.3 | 14.687 | 14.45 | 0.98 | 14.649 | 2895.659 | 159.693 | 2.038 | 0.033 | 2.071 | 1.614 | 0.026 | 1.64 | 3.6162 |  |  |  | 0 | -0.03852 | -5 | 0.005 | 2.0587 | 3.0587 | 0.5439 | #NAME? | 4413.0746 | 243.3771 | 2.4598 | 5.5112
2019-03-06 | 17:02 | 14.139 | 0.8117 | 8117.1717 | 84.6 | 1.5 | 511.4 |  | 0 | 0.8744 | 12.3633 | 0.7098 | 73.9364 | 1.3116 | 75.2 | 58.5675 | 1.039 | 59.6 | 511.3725 |  |  | 0 | 0 | 11.7 | 856 | 842 | 845 | 88 | 19.17 | 0.44 | 982 | -3 | 48 | 35 | 191 | 169 | 4.6 | 174.4 | n/a | 2 | 22:02 | 47.1585 | -88.4852 | 299.8 | 25.7 | 12 | 9 | 0x2c0214c1 | 1.1 | 1.4468 | 2.3 | 14.687 | 14.71 | 1 | 14.364 | 2974.992 | 108.704 | 1.863 | 0.033 | 1.896 | 1.476 | 0.026 | 1.502 | 3.9075 |  |  |  | 0 | -0.03284 | -5 | 0.005 | 2.1975 | 3.1975 | 0.58057 | #NAME? | 4839.6828 | 176.8384 | 2.4011 | 6.3567
2019-03-06 | 17:02 | 14.274 | 0.6012 | 6012.0259 | 75.8 | 1.5 | 416.4 |  | 0 | 0.8753 | 12.4933 | 0.5262 | 66.3033 | 1.3129 | 67.6 | 52.5211 | 1.04 | 53.6 | 416.3975 |  |  | 0 | 0 | 11.6 | 855 | 842 | 844 | 88 | 19.17 | 0.44 | 982 | -3 | 48 | 35 | 191 | 169 | 4.5 | 174.7 | n/a | 2 | 22:02 | 47.1585 | -88.4851 | 299.9 | 24.8 | 12 | 9 | 0x2c0214c1 | 1.1468 | 1.5 | 2.3 | 14.687 | 14.82 | 1.01 | 14.253 | 3020.841 | 80.981 | 1.679 | 0.033 | 1.712 | 1.33 | 0.026 | 1.356 | 3.1972 |  |  |  | 0 | -0.03552 | -5 | 0.005 | 2.132 | 3.132 | 0.56327 | #NAME? | 4767.8078 | 127.8127 | 2.0991 | 5.0462
2019-03-06 | 17:02 | 14.28 | 0.5626 | 5626.4901 | 68.8 | 1.5 | 376.8 |  | 0 | 0.8756 | 12.5031 | 0.4926 | 60.2571 | 1.3134 | 61.6 | 47.7317 | 1.0403 | 48.8 | 376.7717 |  |  | 0 | 0 | 11.6 | 854 | 841 | 843 | 88 | 19.17 | 0.44 | 982 | -3 | 47.12 | 35 | 191 | 169 | 4.5 | 175 | n/a | 2 | 22:02 | 47.1585 | -88.4849 | 300 | 23.5 | 12 | 9 | 0x2c0214c1 | 1.2 | 1.5468 | 2.3 | 14.687 | 14.86 | 1.01 | 14.212 | 3029.664 | 75.977 | 1.529 | 0.033 | 1.562 | 1.211 | 0.026 | 1.238 | 2.8991 |  |  |  | 0 | -0.03776 | -5 | 0.005 | 2.0772 | 3.0772 | 0.54881 | #NAME? | 4658.959 | 116.836 | 1.8623 | 4.4582
2019-03-06 | 17:02 | 14.279 | 0.5677 | 5677.2379 | 62.3 | 1.4 | 377.8 |  | 0 | 0.8755 | 12.502 | 0.4971 | 54.5261 | 1.2418 | 55.8 | 43.1919 | 0.9837 | 44.2 | 377.8416 |  |  | 0 | 0 | 11.6 | 855 | 841 | 843 | 88 | 19.17 | 0.44 | 982 | -3 | 47 | 35 | 191 | 169 | 4.5 | 175 | n/a | 2 | 22:02 | 47.1585 | -88.4848 | 300 | 22.4 | 12 | 9 | 0x2c0214c1 | 1.2 | 1.6 | 2.3468 | 14.687 | 14.85 | 1.01 | 14.217 | 3028.598 | 76.639 | 1.383 | 0.032 | 1.415 | 1.096 | 0.025 | 1.121 | 2.9066 |  |  |  | 0 | -0.03888 | -5 | 0.005 | 2.0499 | 3.0499 | 0.54158 | #NAME? | 4595.9543 | 116.3011 | 1.6632 | 4.4108
2019-03-06 | 17:02 | 14.271 | 0.6328 | 6327.6047 | 57.3 | 1.4 | 377.4 |  | 0 | 0.875 | 12.487 | 0.5537 | 50.1449 | 1.225 | 51.4 | 39.7214 | 0.9704 | 40.7 | 377.4081 |  |  | 0 | 0 | 11.5 | 856 | 842 | 845 | 88 | 19.17 | 0.44 | 982 | -3 | 47 | 35 | 191 | 169 | 4.4 | 175 | n/a | 2 | 22:02 | 47.1585 | -88.4847 | 300.1 | 21.7 | 12 | 9 | 0x2c0214c1 | 1.2 | 1.6936 | 2.4 | 14.687 | 14.79 | 1.01 | 14.285 | 3015.317 | 85.095 | 1.268 | 0.031 | 1.299 | 1.004 | 0.025 | 1.029 | 2.894 |  |  |  | 0 | -0.043396 | -5 | 0.005 | 1.9395 | 2.9395 | 0.51242 | #NAME? | 4329.4725 | 122.1817 | 1.4416 | 4.1553
2019-03-06 | 17:02 | 14.049 | 0.9296 | 9296.2982 | 53.5 | 1.4 | 438.5 |  | 0 | 0.8741 | 12.2794 | 0.8126 | 46.7703 | 1.2237 | 48 | 37.0483 | 0.9693 | 38 | 438.4938 |  |  | 0 | 0 | 11.6 | 857 | 843 | 845 | 88 | 19.17 | 0.44 | 982 | -3 | 47 | 35 | 191 | 169 | 4.4 | 174.8 | n/a | 1 | 22:02 | 47.1586 | -88.4846 | 300.1 | 21 | 12 | 9 | 0x2c0214c1 | 1.2 | 1.8 | 2.4468 | 14.687 | 14.68 | 1 | 14.408 | 2952.18 | 124.336 | 1.178 | 0.031 | 1.208 | 0.933 | 0.024 | 0.957 | 3.3477 |  |  |  | 0 | -0.041363 | -5 | 0.005 | 1.9892 | 2.9892 | 0.52554 | #NAME? | 4347.3747 | 183.097 | 1.3739 | 4.9298
2019-03-06 | 17:02 | 13.964 | 1.125 | 11250.0257 | 50.9 | 1.4 | 522.9 |  | 0 | 0.8729 | 12.1901 | 0.9821 | 44.4225 | 1.2221 | 45.6 | 35.1886 | 0.9681 | 36.2 | 522.8561 |  |  | 0 | 0 | 11.5 | 857 | 843 | 845 | 88 | 19.17 | 0.44 | 982 | -3 | 47 | 35 | 190.1 | 169 | 4.4 | 174.4 | n/a | 1 | 22:02 | 47.1586 | -88.4845 | 300 | 20.6 | 12 | 10 | 0x2c0314c1 | 1.1064 | 1.6128 | 2.1256 | 14.687 | 14.54 | 0.99 | 14.555 | 2911 | 149.263 | 1.111 | 0.031 | 1.141 | 0.88 | 0.024 | 0.904 | 3.9649 |  |  |  | 0 | -0.041 | -5 | 0.005 | 1.9981 | 2.9981 | 0.52789 | #NAME? | 4305.8502 | 220.7846 | 1.3017 | 5.8647
2019-03-06 | 17:02 | 13.873 | 1.2413 | 12413.191 | 49.7 | 1.4 | 592.1 |  | 0 | 0.8725 | 12.1049 | 1.0831 | 43.361 | 1.2215 | 44.6 | 34.3477 | 0.9676 | 35.3 | 592.1136 |  |  | 0 | 0 | 11.5 | 858 | 843 | 845 | 88 | 19.17 | 0.44 | 982 | -3 | 47 | 35 | 190 | 169 | 4.3 | 174.1 | n/a | 1 | 22:02 | 47.1587 | -88.4844 | 300 | 21 | 12 | 10 | 0x2c0314c1 | 1.0936 | 1.5404 | 1.8872 | 14.687 | 14.5 | 0.99 | 14.609 | 2885.67 | 164.334 | 1.082 | 0.03 | 1.113 | 0.857 | 0.024 | 0.882 | 4.4823 |  |  |  | 0 | -0.041 | -5 | 0.005879 | 1.9981 | 2.9981 | 0.52789 | #NAME? | 4268.3829 | 243.0772 | 1.2676 | 6.6301
2019-03-06 | 17:02 | 13.738 | 1.4303 | 14303.4228 | 49.1 | 1.4 | 664.3 |  | 0 | 0.8719 | 11.9776 | 1.2471 | 42.8255 | 1.2206 | 44 | 33.9235 | 0.9669 | 34.9 | 664.306 |  |  | 0 | 0 | 11.6 | 858 | 844 | 845 | 88 | 19.17 | 0.44 | 982 | -3 | 47 | 35 | 190 | 169 | 4.4 | 174 | n/a | 1 | 22:02 | 47.1588 | -88.4843 | 300 | 21.5 | 12 | 10 | 0x2c0314c1 | 1.2 | 1.7 | 2.1 | 14.687 | 14.42 | 0.98 | 14.695 | 2845.854 | 188.589 | 1.066 | 0.03 | 1.096 | 0.844 | 0.024 | 0.868 | 5.0122 |  |  |  | 0 | 0.42974 | -5 | 0.00512 | 13.5017 | 14.5017 | 3.5671 | #NAME? | 28445.1192 | 1885.0006 | 8.436 | 50.0984
2019-03-06 | 17:02 | 13.727 | 1.5653 | 15652.7119 | 49.4 | 1.4 | 754 |  | 0 | 0.8707 | 11.952 | 1.3629 | 43.032 | 1.219 | 44.3 | 34.0871 | 0.9656 | 35.1 | 753.9634 |  |  | 0 | 0 | 11.5 | 859 | 845 | 846 | 88 | 19.17 | 0.44 | 982 | -3 | 47 | 35 | 190 | 169 | 4.3 | 174 | n/a | 1 | 22:02 | 47.1589 | -88.4843 | 300 | 22.3 | 12 | 10 | 0x2c0314c1 | 1.2935 | 1.3728 | 2.1467 | 14.687 | 14.28 | 0.97 | 14.852 | 2818.68 | 204.565 | 1.063 | 0.03 | 1.093 | 0.842 | 0.024 | 0.866 | 5.6464 |  |  |  | 0 | 0.19832 | -5 | 0.00588 | 7.8464 | 8.8464 | 2.073 | #NAME? | 16372.932 | 1188.2615 | 4.8909 | 32.7984
2019-03-06 | 17:02 | 13.693 | 1.6198 | 16197.6292 | 53.9 | 1.4 | 821.2 |  | 0 | 0.8704 | 11.9183 | 1.4098 | 46.949 | 1.2186 | 48.2 | 37.1899 | 0.9653 | 38.2 | 821.2262 |  |  | 0 | 0 | 11.6 | 860 | 845 | 847 | 88 | 19.17 | 0.44 | 982 | -3 | 47 | 35 | 190 | 169 | 4.3 | 174 | n/a | 1 | 22:03 | 47.159 | -88.4843 | 300 | 23.6 | 12 | 10 | 0x2c0314c1 | 1.4 | 1.0936 | 2.2468 | 14.687 | 14.25 | 0.97 | 14.889 | 2806.521 | 211.302 | 1.158 | 0.03 | 1.188 | 0.917 | 0.024 | 0.941 | 6.1409 |  |  |  | 0 | 0.05856 | -5 | 0.006 | 4.4311 | 5.4311 | 1.1707 | #NAME? | 9206.2693 | 693.1368 | 3.008 | 20.1441
2019-03-06 | 17:02 | 13.556 | 1.7335 | 17335.0129 | 61.1 | 1.4 | 873.3 |  | 0 | 0.8704 | 11.7986 | 1.5088 | 53.1617 | 1.2185 | 54.4 | 42.1414 | 0.9659 | 43.1 | 873.3444 |  |  | 0 | 0 | 11.5 | 859 | 846 | 847 | 88.9 | 19.36 | 0.44 | 982 | -3 | 47 | 35 | 190 | 169 | 4.3 | 174 | n/a | 1 | 22:03 | 47.1591 | -88.4843 | 300.2 | 25 | 12 | 11 | 0x2c0315c1 | 1.4468 | 1.3872 | 2.4872 | 14.687 | 14.25 | 0.97 | 14.895 | 2781.568 | 226.391 | 1.312 | 0.03 | 1.343 | 1.04 | 0.024 | 1.064 | 6.5382 |  |  |  | 0 | 0.0318 | -5 | 0.00512 | 3.7771 | 4.7771 | 0.99791 | #NAME? | 7777.8094 | 633.0336 | 2.908 | 18.2821
2019-03-06 | 17:02 | 13.374 | 1.9743 | 19742.5795 | 71.1 | 1.4 | 933.5 |  | 0 | 0.8695 | 11.6292 | 1.7167 | 61.8198 | 1.2174 | 63 | 49.0094 | 0.9651 | 50 | 933.544 |  |  | 0 | 0 | 11.5 | 862 | 848 | 848 | 89 | 19.39 | 0.45 | 982 | -3 | 47 | 35 | 190 | 169 | 4.2 | 174 | n/a | 1 | 22:03 | 47.1592 | -88.4843 | 300.6 | 26.3 | 12 | 11 | 0x2c0315c1 | 1.5 | 1.7404 | 2.7936 | 14.687 | 14.16 | 0.96 | 15.003 | 2732.508 | 256.734 | 1.521 | 0.03 | 1.551 | 1.206 | 0.024 | 1.23 | 6.9656 |  |  |  | 0 | 0.36176 | -5 | 0.005 | 11.8405 | 12.8405 | 3.1283 | #NAME? | 23951.8796 | 2250.4095 | 10.5712 | 61.0572
2019-03-06 | 17:02 | 13.191 | 2.2184 | 22183.5096 | 84.9 | 1.4 | 1005.8 |  | 0 | 0.8688 | 11.46 | 1.9273 | 73.7629 | 1.2163 | 75 | 58.4776 | 0.9643 | 59.4 | 1005.7866 |  |  | 0 | 0 | 11.6 | 863 | 850 | 851 | 89 | 19.39 | 0.45 | 982 | -3 | 47 | 35 | 190 | 169 | 4.4 | 174 | n/a | 1 | 22:03 | 47.1593 | -88.4843 | 301 | 27.4 | 12 | 11 | 0x2c0315c1 | 1.5 | 1.9468 | 2.7596 | 14.687 | 14.07 | 0.96 | 15.103 | 2683.015 | 287.181 | 1.808 | 0.03 | 1.838 | 1.434 | 0.024 | 1.457 | 7.4775 |  |  |  | 0 | 0.51612 | -5 | 0.005 | 15.6127 | 16.6127 | 4.1249 | #NAME? | 31010.4731 | 3319.2579 | 16.5743 | 86.4255
2019-03-06 | 17:02 | 13.068 | 2.5019 | 25018.5467 | 104.6 | 1.4 | 1089.6 |  | 0 | 0.8671 | 11.3315 | 2.1694 | 90.7021 | 1.214 | 91.9 | 71.9067 | 0.9624 | 72.9 | 1089.6241 |  |  | 0 | 0 | 11.5 | 867 | 854 | 855 | 89 | 19.39 | 0.45 | 982 | -3 | 47 | 35 | 190 | 169 | 4.3 | 174 | n/a | 1 | 22:03 | 47.1594 | -88.4843 | 301.5 | 28.7 | 12 | 11 | 0x2c0315c1 | 1.5 | 2 | 2.6 | 14.687 | 13.89 | 0.95 | 15.323 | 2629.058 | 320.36 | 2.204 | 0.029 | 2.233 | 1.747 | 0.023 | 1.77 | 8.0279 |  |  |  | 0 | 0.50372 | -5 | 0.005 | 15.3097 | 16.3097 | 4.0448 | #NAME? | 29797.0593 | 3630.8769 | 19.8 | 90.9861
2019-03-06 | 17:02 | 13.101 | 2.3726 | 23725.8039 | 135.3 | 1.3 | 1168.7 |  | 0 | 0.8679 | 11.3705 | 2.0593 | 117.4064 | 1.1445 | 118.6 | 93.0773 | 0.9073 | 94 | 1168.7301 |  |  | 0 | 0 | 11.6 | 867 | 853 | 854 | 89 | 19.39 | 0.45 | 982 | -3 | 47 | 35 | 190 | 169 | 4.3 | 174 | n/a | 1 | 22:03 | 47.1596 | -88.4843 | 302.1 | 30.7 | 12 | 11 | 0x2c0315c1 | 1.6872 | 2.1404 | 2.834 | 14.687 | 13.98 | 0.95 | 15.216 | 2650.469 | 305.514 | 2.866 | 0.028 | 2.894 | 2.272 | 0.022 | 2.294 | 8.6511 |  |  |  | 0 | 0.20872 | -5 | 0.005 | 8.1006 | 9.1006 | 2.1402 | #NAME? | 15894.5193 | 1832.1279 | 13.6249 | 51.8795
2019-03-06 | 17:02 | 13.664 | 1.7168 | 17167.851 | 161.7 | 1.3 | 1181.3 |  | 0 | 0.8694 | 11.8794 | 1.4926 | 140.6165 | 1.1302 | 141.7 | 111.4777 | 0.896 | 112.4 | 1181.2535 |  |  | 0 | 0 | 11.6 | 863 | 849 | 850 | 89 | 19.39 | 0.45 | 982 | -3 | 47 | 35 | 190 | 169.9 | 4.3 | 174.2 | n/a | 1 | 22:03 | 47.1597 | -88.4843 | 302.8 | 33.3 | 12 | 12 | 0x2c0715c1 | 1.9936 | 1.6916 | 3.1468 | 14.687 | 14.14 | 0.96 | 15.021 | 2780.754 | 222.374 | 3.447 | 0.028 | 3.475 | 2.733 | 0.022 | 2.755 | 8.7806 |  |  |  | 0 | 0.052956 | -5 | 0.005 | 4.2941 | 5.2941 | 1.1345 | #NAME? | 8839.8275 | 706.9118 | 8.688 | 27.9129
2019-03-06 | 17:02 | 14.019 | 0.8305 | 8305.025 | 180.6 | 1.3 | 1007.1 |  | 0 | 0.8746 | 12.2608 | 0.7263 | 157.9788 | 1.1369 | 159.1 | 125.2422 | 0.9013 | 126.1 | 1007.0732 |  |  | 0 | 0 | 11.5 | 860 | 846 | 848 | 89 | 19.39 | 0.45 | 982 | -3 | 47 | 35 | 190 | 170 | 4.4 | 174.6 | n/a | 1 | 22:03 | 47.1599 | -88.4843 | 303.4 | 35.6 | 12 | 12 | 0x2c0715c1 | 2.1936 | 1 | 3.2468 | 14.687 | 14.74 | 1 | 14.342 | 2958.547 | 111.551 | 3.992 | 0.029 | 4.021 | 3.165 | 0.023 | 3.188 | 7.7168 |  |  |  | 0 | -0.008754 | -5 | 0.005 | 2.7861 | 3.7861 | 0.73608 | #NAME? | 6102.1068 | 230.0778 | 6.5279 | 15.9162
2019-03-06 | 17:02 | 14.13 | 0.6193 | 6193.172 | 191.3 | 1.3 | 768 |  | 0 | 0.8758 | 12.3751 | 0.5424 | 167.5395 | 1.1385 | 168.7 | 132.8217 | 0.9026 | 133.7 | 767.9516 |  |  | 0 | 0 | 11.6 | 858 | 844 | 849 | 89 | 19.39 | 0.45 | 982 | -3 | 47 | 35 | 190 | 170 | 4.5 | 174.9 | n/a | 1 | 22:03 | 47.16 | -88.4843 | 303.9 | 36.3 | 12 | 12 | 0x2c0715c1 | 2.0192 | 1.0468 | 3.0192 | 14.687 | 14.89 | 1.01 | 14.181 | 3007.7 | 83.904 | 4.264 | 0.029 | 4.293 | 3.381 | 0.023 | 3.404 | 5.927 |  |  |  | 0 | -0.02556 | -5 | 0.005 | 2.3754 | 3.3754 | 0.62757 | #NAME? | 5289.0152 | 147.5445 | 5.9455 | 10.4226
2019-03-06 | 17:02 | 14.004 | 0.9043 | 9043.2212 | 195.5 | 1.3 | 654.6 |  | 0 | 0.8744 | 12.2447 | 0.7907 | 170.9178 | 1.1367 | 172.1 | 135.5 | 0.9012 | 136.4 | 654.6151 |  |  | 0 | 0 | 11.5 | 858 | 844 | 847 | 89 | 19.39 | 0.45 | 982 | -3 | 47 | 35 | 190 | 170 | 4.4 | 174.7 | n/a | 2 | 22:03 | 47.1601 | -88.4843 | 304.6 | 35.2 | 12 | 11 | 0x2c0515c1 | 2.0276 | 1.0532 | 2.9808 | 14.687 | 14.72 | 1 | 14.366 | 2951.709 | 121.319 | 4.315 | 0.029 | 4.343 | 3.421 | 0.023 | 3.443 | 5.011 |  |  |  | 0 | -0.0358 | -5 | 0.005 | 2.1251 | 3.1251 | 0.56146 | #NAME? | 4643.7457 | 190.8639 | 5.3821 | 7.8835
2019-03-06 | 17:02 | 13.818 | 1.206 | 12059.555 | 197.7 | 1.3 | 665.7 |  | 0 | 0.8732 | 12.0651 | 1.053 | 172.6338 | 1.1351 | 173.8 | 136.8604 | 0.8999 | 137.8 | 665.6812 |  |  | 0 | 0 | 11.5 | 858 | 844 | 847 | 89 | 19.39 | 0.45 | 982 | -3 | 46.12 | 35 | 190 | 169.1 | 4.4 | 174.3 | n/a | 2 | 22:03 | 47.1603 | -88.4843 | 305.2 | 33.5 | 12 | 11 | 0x2c0515c1 | 2.1192 | 1.1872 | 3.3936 | 14.687 | 14.58 | 0.99 | 14.525 | 2889.864 | 160.53 | 4.33 | 0.028 | 4.359 | 3.433 | 0.023 | 3.455 | 5.0632 |  |  |  | 0 | -0.03876 | -5 | 0.00588 | 2.0528 | 3.0528 | 0.54235 | #NAME? | 4391.6955 | 243.9557 | 5.2171 | 7.6945
2019-03-06 | 17:02 | 13.811 | 1.3231 | 13231.4298 | 199.8 | 1.3 | 727.5 |  | 0 | 0.8722 | 12.0451 | 1.154 | 174.2613 | 1.1338 | 175.4 | 138.1507 | 0.8989 | 139 | 727.4769 |  |  | 0 | 0 | 11.6 | 857 | 843 | 846 | 89 | 19.39 | 0.45 | 982 | -3 | 46 | 35 | 190 | 169.9 | 4.4 | 174 | n/a | 2 | 22:03 | 47.1604 | -88.4842 | 305.7 | 32 | 12 | 11 | 0x2c0515c1 | 1.6128 | 1.4468 | 3.1724 | 14.687 | 14.45 | 0.98 | 14.658 | 2866.064 | 174.766 | 4.342 | 0.028 | 4.37 | 3.442 | 0.022 | 3.465 | 5.4968 |  |  |  | 0 | -0.03724 | -5 | 0.006 | 2.0899 | 3.0899 | 0.55216 | #NAME? | 4434.3413 | 270.3959 | 5.3254 | 8.5046
2019-03-06 | 17:02 | 13.819 | 1.2862 | 12862.1482 | 200.9 | 1.3 | 756.5 |  | 0 | 0.8724 | 12.0553 | 1.122 | 175.2199 | 1.1341 | 176.4 | 138.9106 | 0.8991 | 139.8 | 756.5075 |  |  | 0 | 0 | 11.5 | 858 | 844 | 846 | 89 | 19.39 | 0.45 | 982 | -3 | 46 | 35 | 190 | 169.1 | 4.3 | 174 | n/a | 2 | 22:03 | 47.1605 | -88.4842 | 306 | 31.1 | 12 | 11 | 0x2c0515c1 | 1.4468 | 1.6404 | 2.8936 | 14.687 | 14.48 | 0.99 | 14.632 | 2872.586 | 170.168 | 4.372 | 0.028 | 4.401 | 3.466 | 0.022 | 3.489 | 5.7243 |  |  |  | 0 | -0.04052 | -5 | 0.00512 | 2.0098 | 3.0098 | 0.53099 | #NAME? | 4273.9743 | 253.1843 | 5.1569 | 8.5169
2019-03-06 | 17:02 | 13.812 | 1.3309 | 13308.775 | 199 | 1.3 | 775.2 |  | 0 | 0.872 | 12.0449 | 1.1606 | 173.5148 | 1.1336 | 174.6 | 137.5588 | 0.8987 | 138.5 | 775.177 |  |  | 0 | 0 | 11.5 | 858 | 844 | 846 | 89 | 19.39 | 0.45 | 982 | -3 | 46 | 35 | 190 | 169.9 | 4.4 | 174 | n/a | 2 | 22:03 | 47.1606 | -88.4842 | 306.3 | 30.7 | 12 | 11 | 0x2c0515c1 | 1.5 | 1.8468 | 3.0468 | 14.687 | 14.44 | 0.98 | 14.675 | 2863.604 | 175.614 | 4.32 | 0.028 | 4.348 | 3.425 | 0.022 | 3.447 | 5.8523 |  |  |  | 0 | -0.037484 | -5 | 0.005 | 2.084 | 3.084 | 0.55059 | #NAME? | 4417.9195 | 270.9343 | 5.284 | 9.0288
2019-03-06 | 17:03 | 13.81 | 1.3144 | 13143.7011 | 188.1 | 1.3 | 780.5 |  | 0 | 0.8722 | 12.0445 | 1.1463 | 164.0881 | 1.1338 | 165.2 | 130.0855 | 0.8989 | 131 | 780.4862 |  |  | 0 | 0 | 11.5 | 858 | 844 | 846 | 89 | 19.39 | 0.45 | 982 | -3 | 46 | 35 | 190 | 169.1 | 4.3 | 174 | n/a | 2 | 22:03 | 47.1607 | -88.4841 | 306.8 | 30.3 | 12 | 11 | 0x2c0515c1 | 1.5 | 1.4792 | 2.539 | 14.687 | 14.46 | 0.98 | 14.658 | 2866.562 | 173.645 | 4.09 | 0.028 | 4.118 | 3.242 | 0.022 | 3.265 | 5.8986 |  |  |  | 0 | -0.03964 | -5 | 0.00588 | 2.0313 | 3.0313 | 0.53667 | #NAME? | 4310.6667 | 261.1232 | 4.8752 | 8.8702
2019-03-06 | 17:03 | 13.81 | 1.313 | 13130 | 176.2 | 1.3 | 780.9 |  | 0 | 0.8722 | 12.0446 | 1.1452 | 153.6352 | 1.1338 | 154.8 | 121.7987 | 0.8989 | 122.7 | 780.8747 |  |  | 0 | 0 | 11.5 | 859 | 845 | 846 | 89 | 19.39 | 0.45 | 982 | -3 | 46 | 35 | 190 | 169 | 4.3 | 174 | n/a | 2 | 22:03 | 47.1609 | -88.484 | 307.4 | 30 | 12 | 11 | 0x2c0515c1 | 1.6402 | 1.1402 | 2.1337 | 14.687 | 14.46 | 0.98 | 14.657 | 2866.812 | 173.479 | 3.829 | 0.028 | 3.858 | 3.036 | 0.022 | 3.058 | 5.902 |  |  |  | 0 | -0.04352 | -5 | 0.006 | 1.9365 | 2.9365 | 0.51162 | #NAME? | 4109.7933 | 248.6954 | 4.3523 | 8.461
2019-03-06 | 17:03 | 13.81 | 1.2774 | 12773.5 | 164.2 | 1.3 | 788.7 |  | 0 | 0.8725 | 12.0492 | 1.1145 | 143.2469 | 1.1342 | 144.4 | 113.5631 | 0.8992 | 114.5 | 788.6544 |  |  | 0 | 0 | 11.6 | 859 | 845 | 848 | 89 | 19.39 | 0.45 | 982 | -3 | 46 | 35 | 190 | 169 | 4.4 | 174 | n/a | 2 | 22:03 | 47.161 | -88.484 | 308.1 | 30.2 | 12 | 11 | 0x2c0515c1 | 2.1276 | 1.1596 | 2.6808 | 14.687 | 14.5 | 0.99 | 14.613 | 2873.402 | 169.157 | 3.577 | 0.028 | 3.606 | 2.836 | 0.022 | 2.858 | 5.9722 |  |  |  | 0 | -0.037846 | -5 | 0.005121 | 2.0751 | 3.0751 | 0.54825 | #NAME? | 4414.1846 | 259.8628 | 4.3567 | 9.1746
2019-03-06 | 17:03 | 13.81 | 1.226 | 12259.5882 | 156.2 | 1.3 | 774.2 |  | 0 | 0.873 | 12.0556 | 1.0702 | 136.3209 | 1.1348 | 137.5 | 108.0723 | 0.8997 | 109 | 774.2102 |  |  | 0 | 0 | 11.5 | 859 | 845 | 847 | 89 | 19.39 | 0.45 | 982 | -3 | 46 | 35 | 190 | 169 | 4.4 | 174.2 | n/a | 2 | 22:03 | 47.1611 | -88.484 | 308.5 | 30.4 | 12 | 9 | 0x2c0415c0 | 2.5 | 1 | 3 | 14.687 | 14.55 | 0.99 | 14.553 | 2883.516 | 162.923 | 3.415 | 0.028 | 3.443 | 2.707 | 0.023 | 2.73 | 5.8804 |  |  |  | 0 | -0.04052 | -5 | 0.005 | 2.0098 | 3.0098 | 0.53099 | #NAME? | 4290.2621 | 242.4063 | 4.0276 | 8.7492
2019-03-06 | 17:03 | 13.81 | 1.188 | 11880 | 149.7 | 1.3 | 757.5 |  | 0 | 0.8733 | 12.0603 | 1.0375 | 130.6979 | 1.1353 | 131.8 | 103.6145 | 0.9 | 104.5 | 757.5415 |  |  | 0 | 0 | 11.5 | 859 | 845 | 846 | 89 | 19.39 | 0.45 | 982 | -3 | 46 | 35 | 190 | 169 | 4.4 | 174.6 | n/a | 2 | 22:03 | 47.1612 | -88.484 | 308.8 | 30.3 | 12 | 9 | 0x2c0415c0 | 1.9852 | 1.1872 | 2.766 | 14.687 | 14.59 | 0.99 | 14.508 | 2891.165 | 158.297 | 3.281 | 0.029 | 3.31 | 2.601 | 0.023 | 2.624 | 5.7668 |  |  |  | 0 | 0.34884 | -5 | 0.005 | 11.5248 | 12.5248 | 3.0448 | #NAME? | 24666.8196 | 1350.5571 | 22.1912 | 49.2011
2019-03-06 | 17:03 | 13.817 | 1.1913 | 11913.2376 | 144.3 | 1.3 | 741.8 |  | 0 | 0.8732 | 12.0657 | 1.0403 | 126.0359 | 1.1352 | 127.2 | 99.9185 | 0.9 | 100.8 | 741.786 |  |  | 0 | 0 | 11.5 | 859 | 844 | 845 | 89 | 19.39 | 0.45 | 982 | -3 | 46 | 35 | 190 | 169 | 4.4 | 174.9 | n/a | 2 | 22:03 | 47.1614 | -88.484 | 309.1 | 30.4 | 12 | 9 | 0x2c0415c0 | 1.4 | 1.4 | 2.5 | 14.687 | 14.58 | 0.99 | 14.517 | 2890.997 | 158.647 | 3.162 | 0.028 | 3.191 | 2.507 | 0.023 | 2.53 | 5.644 |  |  |  | 0 | 0.226 | -5 | 0.00588 | 8.5229 | 9.5229 | 2.2517 | #NAME? | 18240.7004 | 1000.9808 | 15.8179 | 35.6107
2019-03-06 | 17:03 | 13.82 | 1.2409 | 12409.3211 | 141 | 1.3 | 730 |  | 0 | 0.8728 | 12.0616 | 1.083 | 123.0657 | 1.1346 | 124.2 | 97.5638 | 0.8995 | 98.5 | 730.0237 |  |  | 0 | 0 | 11.5 | 859 | 845 | 848 | 89 | 19.39 | 0.45 | 982 | -3 | 46 | 35 | 190 | 169 | 4.3 | 174.7 | n/a | 2 | 22:03 | 47.1615 | -88.484 | 309.4 | 30.2 | 12 | 9 | 0x2c0415c0 | 1.4 | 1.4 | 2.5 | 14.687 | 14.53 | 0.99 | 14.578 | 2881.797 | 164.695 | 3.079 | 0.028 | 3.108 | 2.441 | 0.023 | 2.464 | 5.5387 |  |  |  | 0 | 0.09728 | -5 | 0.006 | 5.3773 | 6.3773 | 1.4207 | #NAME? | 11471.8586 | 655.6179 | 9.7171 | 22.0485
2019-03-06 | 17:03 | 13.812 | 1.2758 | 12757.9553 | 137.9 | 1.2 | 741.9 |  | 0 | 0.8725 | 12.0513 | 1.1132 | 120.3514 | 1.0639 | 121.4 | 95.412 | 0.8434 | 96.3 | 741.9246 |  |  | 0 | 0 | 11.5 | 858 | 844 | 847 | 89 | 19.39 | 0.45 | 982 | -3 | 46 | 35 | 190 | 169 | 4.4 | 174.3 | n/a | 2 | 22:03 | 47.1616 | -88.484 | 309.7 | 30 | 12 | 9 | 0x2c0415c0 | 1.4 | 1.4 | 2.5 | 14.687 | 14.5 | 0.99 | 14.608 | 2874.747 | 169.009 | 3.006 | 0.027 | 3.033 | 2.383 | 0.021 | 2.405 | 5.62 |  |  |  | 0 | 0.26692 | -5 | 0.00512 | 9.5229 | 10.5229 | 2.5159 | #NAME? | 20266.3103 | 1191.4749 | 16.7996 | 39.6197
2019-03-06 | 17:03 | 13.702 | 1.4883 | 14882.5758 | 136.1 | 1.2 | 751.1 |  | 0 | 0.8715 | 11.9415 | 1.2971 | 118.5759 | 1.0458 | 119.6 | 94.0044 | 0.8291 | 94.8 | 751.0732 |  |  | 0 | 0 | 11.5 | 859 | 845 | 847 | 89 | 19.39 | 0.45 | 982 | -3 | 46 | 35 | 190 | 169 | 4.4 | 174 | n/a | 2 | 22:03 | 47.1617 | -88.4841 | 310 | 30.2 | 12 | 9 | 0x2c0415c0 | 1.5872 | 1.2128 | 2.5936 | 14.687 | 14.38 | 0.98 | 14.741 | 2832.454 | 195.813 | 2.945 | 0.026 | 2.971 | 2.335 | 0.021 | 2.356 | 5.6572 |  |  |  | 0 | 0.1072 | -5 | 0.00588 | 5.6197 | 6.6197 | 1.4847 | #NAME? | 11783.7562 | 814.6338 | 9.7142 | 23.5354
2019-03-06 | 17:03 | 13.393 | 1.882 | 18820.4452 | 134.8 | 1.2 | 802.2 |  | 0 | 0.8704 | 11.6569 | 1.638 | 117.323 | 1.0444 | 118.4 | 93.0112 | 0.828 | 93.8 | 802.194 |  |  | 0 | 0 | 11.5 | 862 | 849 | 850 | 89 | 19.39 | 0.45 | 982 | -3 | 46 | 35 | 190 | 169 | 4.3 | 174 | n/a | 2 | 22:03 | 47.1618 | -88.4841 | 310.2 | 30.5 | 12 | 9 | 0x2c0415c0 | 1.566 | 1.0468 | 2.466 | 14.687 | 14.25 | 0.97 | 14.895 | 2752.182 | 246.15 | 2.901 | 0.026 | 2.927 | 2.3 | 0.02 | 2.32 | 6.0143 |  |  |  | 0 | 0.26504 | -5 | 0.006 | 9.4769 | 10.4769 | 2.5038 | #NAME? | 19308.6489 | 1726.9294 | 16.1362 | 42.1949
2019-03-06 | 17:03 | 13.143 | 2.2885 | 22885.0417 | 135.2 | 1.2 | 903.4 |  | 0 | 0.8686 | 11.4162 | 1.9879 | 117.4153 | 1.0424 | 118.5 | 93.0844 | 0.8264 | 93.9 | 903.362 |  |  | 0 | 0 | 11.5 | 865 | 851 | 852 | 89 | 19.39 | 0.45 | 982 | -3 | 46 | 35 | 190 | 169 | 4.4 | 174 | n/a | 2 | 22:03 | 47.1619 | -88.4842 | 310.3 | 30.4 | 12 | 9 | 0x2c0415c0 | 1.1596 | 1.1 | 1.9192 | 14.687 | 14.05 | 0.96 | 15.124 | 2671.456 | 296.067 | 2.877 | 0.026 | 2.903 | 2.281 | 0.02 | 2.301 | 6.7127 |  |  |  | 0 | 0.55928 | -5 | 0.00512 | 16.6674 | 17.6674 | 4.4035 | #NAME? | 32962.7748 | 3653.1352 | 28.145 | 82.8272
2019-03-06 | 17:03 | 13.135 | 2.4237 | 24237.4157 | 148 | 1.2 | 995.4 |  | 0 | 0.8674 | 11.393 | 2.1024 | 128.3694 | 1.0409 | 129.4 | 101.7751 | 0.8252 | 102.6 | 995.4043 |  |  | 0 | 0 | 11.5 | 864 | 850 | 851 | 89 | 19.4 | 0.45 | 981 | -3 | 46 | 35 | 190 | 169 | 4.3 | 174 | n/a | 2 | 22:03 | 47.1621 | -88.4842 | 311 | 31.2 | 12 | 9 | 0x2c0415c0 | 1 | 1.1468 | 1.6468 | 14.687 | 13.92 | 0.95 | 15.286 | 2646.256 | 310.798 | 3.122 | 0.025 | 3.148 | 2.476 | 0.02 | 2.496 | 7.3418 |  |  |  | 0 | 0.42704 | -5 | 0.00588 | 13.4358 | 14.4358 | 3.5497 | #NAME? | 26321.0259 | 3091.3571 | 24.6276 | 73.0253
2019-03-06 | 17:03 | 13.268 | 2.1428 | 21428.427 | 163.3 | 1.2 | 1067.6 |  | 0 | 0.8688 | 11.5277 | 1.8617 | 141.8519 | 1.0426 | 142.9 | 112.4655 | 0.8266 | 113.3 | 1067.5534 |  |  | 0 | 0 | 11.5 | 862 | 848 | 852 | 89 | 19.41 | 0.45 | 981 | -3 | 46 | 35 | 190 | 169 | 4.4 | 174 | n/a | 2 | 22:03 | 47.1622 | -88.4842 | 311.7 | 33 | 12 | 9 | 0x2c0415c0 | 1.0468 | 1.2936 | 1.7936 | 14.687 | 14.07 | 0.96 | 15.1 | 2697.196 | 277.244 | 3.476 | 0.026 | 3.501 | 2.756 | 0.02 | 2.776 | 7.9318 |  |  |  | 0 | 0.26408 | -5 | 0.00512 | 9.4535 | 10.4535 | 2.4976 | #NAME? | 18876.0369 | 1940.2624 | 19.2876 | 55.5099
2019-03-06 | 17:03 | 13.362 | 2.1124 | 21124.4862 | 177.5 | 1.1 | 1079.6 |  | 0 | 0.8684 | 11.6032 | 1.8344 | 154.1385 | 0.9715 | 155.1 | 122.2068 | 0.7703 | 123 | 1079.5545 |  |  | 0 | 0 | 11.5 | 863 | 848 | 852 | 89 | 19.41 | 0.45 | 981 | -3 | 46 | 35 | 190 | 169 | 4.4 | 174 | n/a | 2 | 22:03 | 47.1624 | -88.4842 | 312.1 | 35.3 | 12 | 10 | 0x2c0415c1 | 1.1 | 1.4 | 1.9 | 14.687 | 14.02 | 0.95 | 15.159 | 2704.942 | 272.173 | 3.763 | 0.024 | 3.787 | 2.983 | 0.019 | 3.002 | 7.9917 |  |  |  | 0 | 0.43684 | -5 | 0.005 | 13.6753 | 14.6753 | 3.613 | #NAME? | 27384.3143 | 2755.4273 | 30.1993 | 80.9064
2019-03-06 | 17:03 | 13.334 | 2.189 | 21890.4358 | 194.1 | 1.1 | 1081.6 |  | 0 | 0.8679 | 11.5725 | 1.8998 | 168.4268 | 0.9547 | 169.4 | 133.535 | 0.7569 | 134.3 | 1081.5838 |  |  | 0 | 0 | 11.5 | 865 | 850 | 853 | 89 | 19.41 | 0.45 | 981 | -3 | 45.12 | 35 | 190 | 169.9 | 4.3 | 174 | n/a | 2 | 22:03 | 47.1625 | -88.4842 | 312.6 | 36.9 | 12 | 10 | 0x2c0415c1 | 1.1 | 1.4 | 1.9 | 14.687 | 13.97 | 0.95 | 15.224 | 2690.821 | 281.155 | 4.101 | 0.023 | 4.124 | 3.252 | 0.018 | 3.27 | 7.986 |  |  |  | 0 | 0.46388 | -5 | 0.005 | 14.3361 | 15.3361 | 3.7876 | #NAME? | 28557.6594 | 2983.8955 | 34.5134 | 84.7553
2019-03-06 | 17:03 | 13.266 | 2.2595 | 22595.1367 | 213.3 | 1.1 | 1103.9 |  | 0 | 0.8677 | 11.5115 | 1.9607 | 185.1329 | 0.9545 | 186.1 | 146.7803 | 0.7568 | 147.5 | 1103.9093 |  |  | 0 | 0 | 11.5 | 865 | 851 | 855 | 89 | 19.41 | 0.45 | 981 | -3 | 45 | 35 | 190 | 170 | 4.3 | 174 | n/a | 2 | 22:03 | 47.1627 | -88.4842 | 313.1 | 37.3 | 12 | 10 | 0x2c0415c1 | 1.1 | 1.4 | 1.9 | 14.687 | 13.95 | 0.95 | 15.241 | 2676.217 | 290.119 | 4.507 | 0.023 | 4.53 | 3.574 | 0.018 | 3.592 | 8.1496 |  |  |  | 0 | 0.4596 | -5 | 0.005 | 14.2316 | 15.2316 | 3.76 | #NAME? | 28195.6613 | 3056.5896 | 37.6544 | 85.8613
2019-03-06 | 17:03 | 13.078 | 2.4285 | 24284.8145 | 239.2 | 1.1 | 1112.9 |  | 0 | 0.8677 | 11.3476 | 2.1071 | 207.5558 | 0.9544 | 208.5 | 164.558 | 0.7567 | 165.3 | 1112.9488 |  |  | 0 | 0 | 11.5 | 867 | 853 | 854 | 89 | 19.41 | 0.45 | 981 | -3 | 45 | 35 | 190 | 169.1 | 4.3 | 174 | n/a | 2 | 22:03 | 47.1628 | -88.4842 | 313.5 | 37.8 | 12 | 10 | 0x2c0415c1 | 1.1 | 1.4935 | 1.9935 | 14.687 | 13.95 | 0.95 | 15.251 | 2641.338 | 312.168 | 5.059 | 0.023 | 5.083 | 4.011 | 0.018 | 4.03 | 8.2264 |  |  |  | 0 | 0.59186 | -5 | 0.00588 | 17.4636 | 18.4636 | 4.6139 | #NAME? | 34148.0651 | 4035.8081 | 51.8555 | 106.3535
2019-03-06 | 17:03 | 12.703 | 2.9591 | 29590.7477 | 265.4 | 1.1 | 1130.7 |  | 0 | 0.8659 | 10.9986 | 2.5621 | 229.8151 | 0.9524 | 230.8 | 182.206 | 0.7551 | 183 | 1130.6846 |  |  | 0 | 0 | 11.5 | 869 | 856 | 856 | 89 | 19.41 | 0.45 | 981 | -3 | 45 | 35 | 190 | 169 | 4.4 | 174 | n/a | 2 | 22:03 | 47.163 | -88.4842 | 314.1 | 39 | 12 | 11 | 0x2c0615c1 | 1.1 | 1.6 | 2.0533 | 14.687 | 13.74 | 0.94 | 15.493 | 2539.848 | 376.573 | 5.558 | 0.023 | 5.581 | 4.406 | 0.018 | 4.425 | 8.2914 |  |  |  | 0 | 0.62056 | -5 | 0.00512 | 18.1649 | 19.1649 | 4.7992 | #NAME? | 34154.6095 | 5063.9659 | 59.2497 | 111.4986
2019-03-06 | 17:03 | 12.704 | 3.0993 | 30992.6168 | 294 | 1 | 1197.3 |  | 0 | 0.8645 | 10.9832 | 2.6794 | 254.1473 | 0.8645 | 255 | 201.4975 | 0.6854 | 202.2 | 1197.2994 |  |  | 0 | 0 | 11.5 | 873 | 860 | 860 | 89 | 19.41 | 0.45 | 981 | -3 | 45 | 35 | 190 | 169 | 4.3 | 174 | n/a | 2 | 22:03 | 47.1632 | -88.4843 | 314.7 | 40.1 | 12 | 11 | 0x2c0615c1 | 1.1 | 1.6 | 2 | 14.687 | 13.61 | 0.93 | 15.671 | 2516.265 | 390.693 | 6.097 | 0.021 | 6.118 | 4.834 | 0.016 | 4.851 | 8.7105 |  |  |  | 0 | 0.70472 | -5 | 0.005 | 20.2216 | 21.2216 | 5.3425 | #NAME? | 37668.6048 | 5848.6925 | 72.3652 | 130.3966
2019-03-06 | 17:03 | 12.972 | 2.8019 | 28018.9015 | 328.7 | 1 | 1212.3 |  | 0 | 0.8651 | 11.222 | 2.4239 | 284.3941 | 0.8651 | 285.3 | 225.4782 | 0.6859 | 226.2 | 1212.3296 |  |  | 0 | 0 | 11.5 | 871 | 859 | 859 | 89 | 19.41 | 0.45 | 981 | -3 | 45 | 35 | 190 | 169 | 4.3 | 174 | n/a | 2 | 22:03 | 47.1633 | -88.4844 | 315.3 | 41.4 | 12 | 11 | 0x2c0615c1 | 1.1468 | 1.6468 | 2.0468 | 14.687 | 13.67 | 0.93 | 15.592 | 2573.813 | 353.841 | 6.831 | 0.021 | 6.851 | 5.416 | 0.016 | 5.432 | 8.8296 |  |  |  | 0 | 0.62536 | -5 | 0.00588 | 18.2822 | 19.2822 | 4.8302 | #NAME? | 34834.8566 | 4789.0039 | 73.302 | 119.5028
2019-03-06 | 17:03 | 13.309 | 2.1539 | 21539.0572 | 355 | 1 | 1194.1 |  | 0 | 0.8683 | 11.556 | 1.8702 | 308.256 | 0.8683 | 309.1 | 244.3968 | 0.6884 | 245.1 | 1194.0667 |  |  | 0 | 0 | 11.6 | 865 | 853 | 853 | 89 | 19.41 | 0.45 | 981 | -3 | 45 | 35 | 190 | 169 | 4.4 | 174.4 | n/a | 2 | 22:03 | 47.1635 | -88.4845 | 315.6 | 43.8 | 12 | 11 | 0x2c0615c1 | 1.2 | 1.7468 | 2.1468 | 14.687 | 14.01 | 0.95 | 15.168 | 2693.917 | 277.489 | 7.525 | 0.021 | 7.547 | 5.966 | 0.017 | 5.983 | 8.8393 |  |  |  | 0 | 0.46428 | -5 | 0.00512 | 14.3458 | 15.3458 | 3.7902 | #NAME? | 28610.0116 | 2946.9963 | 63.3603 | 93.8754
2019-03-06 | 17:03 | 13.608 | 1.67 | 16700.3627 | 367.3 | 1 | 1076.4 |  | 0 | 0.8703 | 11.8436 | 1.4535 | 319.6762 | 0.8703 | 320.5 | 253.4512 | 0.69 | 254.1 | 1076.3657 |  |  | 0 | 0 | 11.5 | 861 | 848 | 848 | 89 | 19.41 | 0.45 | 981 | -3 | 45 | 35 | 190 | 169 | 4.3 | 174.7 | n/a | 2 | 22:03 | 47.1636 | -88.4847 | 315.5 | 46.3 | 12 | 11 | 0x2c0615c1 | 1.1532 | 1.8 | 2.2 | 14.687 | 14.25 | 0.97 | 14.899 | 2790.087 | 217.933 | 7.886 | 0.021 | 7.908 | 6.253 | 0.017 | 6.27 | 8.0521 |  |  |  | 0 | 0.41408 | -5 | 0.005 | 13.1191 | 14.1191 | 3.4661 | #NAME? | 27097.4782 | 2116.5773 | 60.7295 | 78.2024
2019-03-06 | 17:03 | 13.436 | 1.7222 | 17221.8027 | 368 | 1 | 941.2 |  | 0 | 0.8713 | 11.7067 | 1.5005 | 320.6612 | 0.8713 | 321.5 | 254.2322 | 0.6908 | 254.9 | 941.225 |  |  | 0 | 0 | 11.5 | 863 | 848 | 849 | 89 | 19.41 | 0.45 | 981 | -3 | 45 | 35 | 190 | 169 | 4.3 | 174.9 | n/a | 2 | 22:03 | 47.1638 | -88.4848 | 315.8 | 46.9 | 12 | 11 | 0x2c0615c1 | 1.1468 | 1.8468 | 2.2468 | 14.687 | 14.36 | 0.98 | 14.772 | 2779.332 | 226.739 | 7.972 | 0.022 | 7.994 | 6.321 | 0.017 | 6.338 | 7.096 |  |  |  | 0 | 0.43904 | -5 | 0.005 | 13.729 | 14.729 | 3.6272 | #NAME? | 28248.0418 | 2304.4864 | 64.2442 | 72.121
2019-03-06 | 17:03 | 13.132 | 2.2891 | 22891.3717 | 362.1 | 1 | 945.4 |  | 0 | 0.8686 | 11.4068 | 1.9884 | 314.5644 | 0.8686 | 315.4 | 249.3984 | 0.6887 | 250.1 | 945.365 |  |  | 0 | 0 | 11.5 | 866 | 852 | 853 | 89 | 19.41 | 0.45 | 981 | -3 | 45 | 35 | 190 | 169 | 4.3 | 174.5 | n/a | 2 | 22:03 | 47.1639 | -88.485 | 316.1 | 45.3 | 12 | 11 | 0x2c0615c1 | 1.2468 | 1.9 | 2.3468 | 14.687 | 14.05 | 0.96 | 15.122 | 2670.171 | 296.256 | 7.711 | 0.021 | 7.733 | 6.114 | 0.017 | 6.131 | 7.0273 |  |  |  | 0 | 0.40076 | -5 | 0.005 | 12.7936 | 13.7936 | 3.3801 | #NAME? | 25289.4068 | 2805.8647 | 57.9062 | 66.5561
2019-03-06 | 17:03 | 12.895 | 2.7735 | 27734.7248 | 361 | 1 | 1033.3 |  | 0 | 0.8661 | 11.1683 | 2.4021 | 312.6837 | 0.8661 | 313.5 | 247.9073 | 0.6867 | 248.6 | 1033.2986 |  |  | 0 | 0 | 11.5 | 869 | 855 | 856 | 89 | 19.41 | 0.45 | 981 | -3 | 45 | 35 | 190 | 169 | 4.3 | 174.2 | n/a | 2 | 22:03 | 47.164 | -88.4852 | 316.3 | 43.6 | 12 | 11 | 0x2c0615c1 | 1.4404 | 1.9936 | 2.5404 | 14.687 | 13.77 | 0.94 | 15.46 | 2579.053 | 353.056 | 7.562 | 0.021 | 7.583 | 5.995 | 0.017 | 6.012 | 7.5773 |  |  |  | 0 | 0.50588 | -5 | 0.005 | 15.3624 | 16.3624 | 4.0588 | #NAME? | 29331.0966 | 4015.2411 | 68.18 | 86.1752
2019-03-06 | 17:03 | 12.668 | 3.3281 | 33280.7878 | 375 | 1 | 1145.6 |  | 0 | 0.8629 | 10.9302 | 2.8716 | 323.5786 | 0.8629 | 324.4 | 256.5452 | 0.6841 | 257.2 | 1145.5954 |  |  | 0 | 0 | 11.5 | 864 | 851 | 852 | 89 | 19.41 | 0.45 | 981 | -3 | 45 | 35 | 190 | 169.9 | 4.4 | 174 | n/a | 2 | 22:03 | 47.1641 | -88.4854 | 316.4 | 43.7 | 12 | 11 | 0x2c0615c1 | 1.6 | 2.1 | 2.7 | 14.687 | 13.43 | 0.91 | 15.895 | 2479.918 | 414.682 | 7.688 | 0.021 | 7.709 | 6.095 | 0.016 | 6.112 | 8.2538 |  |  |  | 0 | 0.27812 | -5 | 0.005 | 9.7966 | 10.7966 | 2.5883 | #NAME? | 17985.3372 | 3007.4364 | 44.2033 | 59.8598
2019-03-06 | 17:03 | 12.582 | 3.5824 | 35824.0778 | 381.1 | 1 | 1285.4 |  | 0 | 0.8611 | 10.8343 | 3.0848 | 328.1401 | 0.8611 | 329 | 260.1617 | 0.6827 | 260.8 | 1285.4161 |  |  | 0 | 0 | 11.5 | 859 | 847 | 847 | 89 | 19.41 | 0.45 | 981 | -3 | 45 | 35 | 190 | 169.1 | 4.3 | 174 | n/a | 2 | 22:03 | 47.1642 | -88.4857 | 316.5 | 45 | 12 | 11 | 0x2c0615c1 | 1.7404 | 2.2404 | 2.8872 | 14.687 | 13.25 | 0.9 | 16.132 | 2435.125 | 441.287 | 7.724 | 0.02 | 7.744 | 6.124 | 0.016 | 6.14 | 9.1744 |  |  |  | 0 | 0.0778 | -5 | 0.005 | 4.9012 | 5.9012 | 1.2949 | #NAME? | 8835.5729 | 1601.1595 | 22.2202 | 33.2883
2019-03-06 | 17:03 | 12.983 | 2.9039 | 29039.3596 | 365.4 | 1 | 1338.7 |  | 0 | 0.864 | 11.2172 | 2.5091 | 315.7546 | 0.864 | 316.6 | 250.342 | 0.685 | 251 | 1338.6557 |  |  | 0 | 0 | 11.5 | 858 | 844 | 848 | 89 | 19.41 | 0.45 | 981 | -3 | 45 | 35 | 190 | 169 | 4.3 | 174 | n/a | 2 | 22:03 | 47.1643 | -88.4859 | 316.5 | 45.4 | 12 | 11 | 0x2c0615c1 | 1.5256 | 2.1192 | 2.632 | 14.687 | 13.55 | 0.92 | 15.738 | 2555.408 | 363.802 | 7.533 | 0.021 | 7.554 | 5.972 | 0.016 | 5.989 | 9.6841 |  |  |  | 0 | -0.00396 | -5 | 0.005 | 2.9032 | 3.9032 | 0.76703 | #NAME? | 5492.2335 | 781.9047 | 12.8354 | 20.8136
2019-03-06 | 17:03 | 13.736 | 1.5643 | 15642.5995 | 327.7 | 1 | 1098.5 |  | 0 | 0.8703 | 11.9541 | 1.3613 | 285.1447 | 0.8703 | 286 | 226.0733 | 0.69 | 226.8 | 1098.5417 |  |  | 0 | 0 | 11.5 | 858 | 843 | 846 | 89 | 19.41 | 0.45 | 981 | -3 | 45 | 35 | 190 | 169 | 4.3 | 174.3 | n/a | 2 | 22:03 | 47.1643 | -88.4862 | 316.6 | 42.9 | 12 | 11 | 0x2c0615c1 | 1.1468 | 1.6596 | 2.1 | 14.687 | 14.24 | 0.97 | 14.908 | 2811.798 | 203.801 | 7.024 | 0.021 | 7.045 | 5.569 | 0.017 | 5.586 | 8.2054 |  |  |  | 0 | -0.02608 | -5 | 0.005 | 2.3627 | 3.3627 | 0.62422 | #NAME? | 4918.0726 | 356.4652 | 9.7407 | 14.3519
2019-03-06 | 17:03 | 13.854 | 0.8324 | 8323.9035 | 296.2 | 1 | 766.8 |  | 0 | 0.876 | 12.1357 | 0.7292 | 259.4997 | 0.876 | 260.4 | 205.741 | 0.6945 | 206.4 | 766.7866 |  |  | 0 | 0 | 11.5 | 858 | 844 | 845 | 89 | 19.41 | 0.45 | 981 | -3 | 45 | 35 | 190 | 169 | 4.3 | 174.6 | n/a | 2 | 22:03 | 47.1644 | -88.4864 | 316.5 | 38.3 | 12 | 11 | 0x2c0615c1 | 1.2 | 1.5468 | 2.1 | 14.687 | 14.92 | 1.02 | 14.157 | 2961.567 | 113.255 | 6.632 | 0.022 | 6.654 | 5.258 | 0.018 | 5.276 | 5.9421 |  |  |  | 0 | -0.0368 | -5 | 0.005 | 2.1007 | 3.1007 | 0.555 | #NAME? | 4605.6756 | 176.1283 | 8.177 | 9.2408
2019-03-06 | 17:03 | 13.842 | 1.2693 | 12693.0821 | 268 | 1 | 642.2 |  | 0 | 0.8726 | 12.078 | 1.1076 | 233.8679 | 0.8726 | 234.7 | 184.5639 | 0.6886 | 185.3 | 642.1556 |  |  | 0 | 0 | 11.5 | 859 | 845 | 846 | 89 | 18.16 | 0.42 | 981 | -3.9 | 45 | 35 | 190 | 169.9 | 4.3 | 175 | n/a | 2 | 22:03 | 47.1644 | -88.4865 | 316.5 | 34.1 | 12 | 11 | 0x2c0615c1 | 1.2 | 1.6 | 2.1468 | 14.687 | 14.49 | 0.99 | 14.605 | 2878.698 | 168.013 | 5.837 | 0.022 | 5.859 | 4.607 | 0.017 | 4.624 | 4.8602 |  |  |  | 0 | -0.03888 | -5 | 0.005 | 2.0499 | 3.0499 | 0.54158 | #NAME? | 4368.4782 | 254.9629 | 6.9912 | 7.3754
2019-03-06 | 17:03 | 13.824 | 1.3319 | 13318.7097 | 246 | 1.1 | 675.5 |  | 0 | 0.8721 | 12.0565 | 1.1616 | 214.5916 | 0.9594 | 215.6 | 169.2484 | 0.7566 | 170 | 675.4602 |  |  | 0 | 0 | 11.5 | 858 | 844 | 845 | 89 | 18 | 0.41 | 981 | -4 | 45 | 35 | 190 | 170 | 4.3 | 174.6 | n/a | 2 | 22:03 | 47.1644 | -88.4867 | 316.4 | 31.4 | 12 | 11 | 0x2c0615c1 | 1.2 | 1.6468 | 2.2 | 14.687 | 14.44 | 0.98 | 14.659 | 2865.792 | 175.732 | 5.342 | 0.024 | 5.365 | 4.213 | 0.019 | 4.232 | 5.0984 |  |  |  | 0 | 0.14034 | -5 | 0.005879 | 6.4296 | 7.4296 | 1.6987 | #NAME? | 13640.638 | 836.4517 | 20.0531 | 24.2674
2019-03-06 | 17:03 | 13.906 | 1.0828 | 10827.9747 | 228.2 | 1.1 | 694.4 |  | 0 | 0.8735 | 12.1467 | 0.9458 | 199.3752 | 0.9609 | 200.3 | 157.9696 | 0.7613 | 158.7 | 694.4251 |  |  | 0 | 0 | 11.4 | 858 | 844 | 845 | 89 | 19.23 | 0.44 | 981 | -3.1 | 45 | 35 | 190 | 170 | 4.2 | 174.3 | n/a | 2 | 22:03 | 47.1644 | -88.4869 | 316.3 | 30.2 | 12 | 11 | 0x2c0615c1 | 1.1532 | 1.7 | 2.1532 | 14.687 | 14.62 | 1 | 14.482 | 2914.449 | 144.44 | 5.01 | 0.024 | 5.034 | 3.969 | 0.019 | 3.988 | 5.291 |  |  |  | 0 | 0.18788 | -5 | 0.00512 | 7.5912 | 8.5912 | 2.0056 | #NAME? | 16378.608 | 811.7233 | 22.305 | 29.7343
2019-03-06 | 17:03 | 14.171 | 0.7186 | 7185.799 | 204.4 | 1.1 | 638.1 |  | 0 | 0.8748 | 12.3974 | 0.6286 | 178.795 | 0.9623 | 179.8 | 141.1014 | 0.7594 | 141.9 | 638.121 |  |  | 0 | 0 | 11.5 | 857 | 844 | 847 | 89 | 18.16 | 0.42 | 981 | -3.9 | 45 | 35 | 190 | 170 | 4.3 | 174.1 | n/a | 2 | 22:03 | 47.1644 | -88.487 | 316.4 | 29.7 | 12 | 10 | 0x280615c1 | 1.1 | 1.7 | 2.1 | 14.687 | 14.76 | 1.01 | 14.308 | 2991.057 | 96.532 | 4.517 | 0.024 | 4.542 | 3.565 | 0.019 | 3.584 | 4.8889 |  |  |  | 0 | 0.06164 | -5 | 0.005 | 4.5063 | 5.5063 | 1.1906 | #NAME? | 9978.2675 | 322.034 | 11.893 | 16.3095
2019-03-06 | 17:03 | 14.188 | 0.5529 | 5528.9286 | 180.7 | 1.1 | 506.2 |  | 0 | 0.8763 | 12.4327 | 0.4845 | 158.2967 | 0.9639 | 159.3 | 124.8487 | 0.7602 | 125.6 | 506.2032 |  |  | 0 | 0 | 11.5 | 857 | 843 | 846 | 89 | 18 | 0.41 | 981 | -4 | 45 | 35 | 190 | 169.1 | 4.3 | 174.5 | n/a | 2 | 22:03 | 47.1644 | -88.4872 | 316.5 | 29 | 12 | 10 | 0x280615c1 | 1.1 | 1.7 | 2.1 | 14.687 | 14.94 | 1.02 | 14.122 | 3027.898 | 75.098 | 4.037 | 0.025 | 4.062 | 3.184 | 0.019 | 3.204 | 3.9148 |  |  |  | 0 | -0.003473 | -5 | 0.005879 | 2.9151 | 3.9151 | 0.77018 | #NAME? | 6534.4405 | 162.0674 | 6.8713 | 8.4484
2019-03-06 | 17:03 | 14.037 | 0.8641 | 8641.2955 | 156.3 | 1.1 | 468.3 |  | 0 | 0.8748 | 12.2796 | 0.7559 | 136.7077 | 0.9623 | 137.7 | 107.8214 | 0.7589 | 108.6 | 468.3171 |  |  | 0 | 0 | 11.5 | 857 | 844 | 845 | 89 | 18 | 0.41 | 981 | -4 | 44.1201 | 35 | 190 | 169.9 | 4.4 | 174.8 | n/a | 2 | 22:03 | 47.1643 | -88.4873 | 316.6 | 27.8 | 12 | 10 | 0x280615c1 | 1.1 | 1.7468 | 2.1468 | 14.687 | 14.75 | 1 | 14.313 | 2964.329 | 116.146 | 3.456 | 0.024 | 3.48 | 2.726 | 0.019 | 2.745 | 3.59 |  |  |  | 0 | -0.025838 | -5 | 0.00512 | 2.3686 | 3.3686 | 0.62578 | #NAME? | 5197.8492 | 203.658 | 4.7799 | 6.2949
2019-03-06 | 17:03 | 13.991 | 1.0657 | 10656.5368 | 132.5 | 1.1 | 519.2 |  | 0 | 0.8734 | 12.2199 | 0.9307 | 115.7393 | 0.9607 | 116.7 | 91.2232 | 0.7572 | 92 | 519.1521 |  |  | 0 | 0 | 11.5 | 857 | 844 | 845 | 88.1 | 17.82 | 0.41 | 981 | -4 | 44 | 35 | 190 | 170 | 4.4 | 175 | n/a | 2 | 22:03 | 47.1643 | -88.4875 | 316.7 | 26.4 | 12 | 11 | 0x2c0615c1 | 1.1 | 1.8 | 2.1532 | 14.687 | 14.58 | 0.99 | 14.495 | 2922.974 | 141.698 | 2.899 | 0.024 | 2.923 | 2.285 | 0.019 | 2.304 | 3.9434 |  |  |  | 0 | -0.03416 | -5 | 0.005 | 2.1652 | 3.1652 | 0.57205 | #NAME? | 4685.2604 | 227.129 | 3.6626 | 6.3209
2019-03-06 | 17:03 | 14.122 | 0.6705 | 6704.5455 | 114.5 | 1.1 | 517.2 |  | 0 | 0.8758 | 12.3682 | 0.5872 | 100.2858 | 0.9634 | 101.2 | 79.036 | 0.7593 | 79.8 | 517.2134 |  |  | 0 | 0 | 11.5 | 857 | 844 | 845 | 88 | 17.8 | 0.41 | 981 | -4 | 44 | 35 | 190 | 170 | 4.4 | 175 | n/a | 2 | 22:03 | 47.1643 | -88.4876 | 316.8 | 25.3 | 12 | 11 | 0x2c0615c1 | 1.1 | 1.8468 | 2.1468 | 14.687 | 14.87 | 1.01 | 14.18 | 3003.052 | 90.743 | 2.55 | 0.024 | 2.574 | 2.01 | 0.019 | 2.029 | 3.9878 |  |  |  | 0 | -0.02884 | -5 | 0.00588 | 2.2952 | 3.2952 | 0.6064 | #NAME? | 5102.6444 | 154.1862 | 3.4153 | 6.7759
2019-03-06 | 17:03 | 14.303 | 0.5295 | 5295.3976 | 101.2 | 1.1 | 447.2 |  | 0 | 0.8757 | 12.5258 | 0.4637 | 88.6187 | 0.9633 | 89.6 | 69.841 | 0.7592 | 70.6 | 447.1778 |  |  | 0 | 0 | 11.5 | 857 | 843 | 845 | 88 | 17.8 | 0.41 | 981 | -4 | 44.88 | 35 | 190 | 170 | 4.4 | 175 | n/a | 2 | 22:03 | 47.1642 | -88.4877 | 316.9 | 24 | 12 | 11 | 0x2c0615c1 | 1.1468 | 1.9468 | 2.2936 | 14.687 | 14.86 | 1.01 | 14.191 | 3034.974 | 71.514 | 2.249 | 0.024 | 2.273 | 1.772 | 0.019 | 1.791 | 3.4407 |  |  |  | 0 | -0.03328 | -5 | 0.00512 | 2.1867 | 3.1867 | 0.57773 | #NAME? | 4913.1034 | 115.7689 | 2.8686 | 5.5699
2019-03-06 | 17:03 | 14.254 | 0.6748 | 6748.3236 | 88.9 | 1.1 | 402.6 |  | 0 | 0.8749 | 12.4708 | 0.5904 | 77.8084 | 0.9624 | 78.8 | 61.3213 | 0.7585 | 62.1 | 402.6082 |  |  | 0 | 0 | 11.5 | 857 | 843 | 845 | 88 | 17.8 | 0.41 | 981 | -4 | 44.12 | 35 | 190 | 170 | 4.4 | 175 | n/a | 2 | 22:03 | 47.1642 | -88.4879 | 317 | 22.4 | 12 | 11 | 0x2c0615c1 | 1.2468 | 2.0468 | 2.4468 | 14.687 | 14.76 | 1.01 | 14.3 | 3006.091 | 90.581 | 1.964 | 0.024 | 1.988 | 1.548 | 0.019 | 1.567 | 3.0818 |  |  |  | 0 | -0.0384 | -5 | 0.00588 | 2.0616 | 3.0616 | 0.54467 | #NAME? | 4587.9035 | 138.2449 | 2.3626 | 4.7035
2019-03-06 | 17:03 | 13.93 | 0.9619 | 9618.5446 | 80 | 1.1 | 435 |  | 0 | 0.8748 | 12.1865 | 0.8415 | 70.0187 | 0.9623 | 71 | 55.1822 | 0.7584 | 55.9 | 434.9955 |  |  | 0 | 0 | 11.5 | 857 | 845 | 846 | 88 | 17.8 | 0.41 | 981 | -4 | 44 | 35 | 190 | 170 | 4.4 | 175 | n/a | 2 | 22:03 | 47.1642 | -88.488 | 317.3 | 21.1 | 12 | 11 | 0x2c0615c1 | 1.3936 | 2.2404 | 2.6404 | 14.687 | 14.75 | 1 | 14.308 | 2944.313 | 129.394 | 1.772 | 0.024 | 1.796 | 1.396 | 0.019 | 1.415 | 3.3374 |  |  |  | 0 | -0.03988 | -5 | 0.00512 | 2.0254 | 3.0254 | 0.53512 | #NAME? | 4414.7833 | 194.0169 | 2.0932 | 5.0042
2019-03-06 | 17:03 | 13.885 | 1.2519 | 12518.7171 | 72.4 | 1.1 | 537.6 |  | 0 | 0.8726 | 12.1161 | 1.0924 | 63.2098 | 0.9598 | 64.2 | 49.8161 | 0.7565 | 50.6 | 537.5891 |  |  | 0 | 0 | 11.5 | 857 | 844 | 845 | 88 | 17.8 | 0.41 | 981 | -4 | 44 | 35 | 190 | 170 | 4.4 | 175 | n/a | 2 | 22:03 | 47.1642 | -88.4881 | 317.5 | 20.2 | 12 | 11 | 0x2c0615c1 | 1.5 | 2.4 | 2.8468 | 14.687 | 14.48 | 0.99 | 14.603 | 2885.063 | 165.551 | 1.576 | 0.024 | 1.6 | 1.242 | 0.019 | 1.261 | 4.065 |  |  |  | 0 | -0.03912 | -5 | 0.005 | 2.044 | 3.044 | 0.54003 | #NAME? | 4365.6107 | 250.5079 | 1.8794 | 6.1511
2019-03-06 | 17:03 | 13.88 | 1.2672 | 12671.6483 | 67.4 | 1.1 | 621.8 |  | 0 | 0.8724 | 12.109 | 1.1055 | 58.8426 | 0.9596 | 59.8 | 46.3743 | 0.7563 | 47.1 | 621.7822 |  |  | 0 | 0 | 11.5 | 857 | 844 | 845 | 88 | 17.8 | 0.41 | 981 | -4 | 44 | 35 | 190 | 170 | 4.4 | 174.6 | n/a | 2 | 22:03 | 47.1642 | -88.4882 | 317.6 | 19.7 | 12 | 11 | 0x2c0615c1 | 1.5468 | 2.4468 | 2.9468 | 14.687 | 14.46 | 0.98 | 14.625 | 2880.225 | 167.358 | 1.466 | 0.024 | 1.49 | 1.155 | 0.019 | 1.174 | 4.6964 |  |  |  | 0 | -0.04164 | -5 | 0.00588 | 1.9824 | 2.9824 | 0.52376 | #NAME? | 4226.9808 | 245.6124 | 1.6951 | 6.8924
2019-03-06 | 17:03 | 13.9 | 1.1187 | 11187.3856 | 64.9 | 1.1 | 659.9 |  | 0 | 0.8735 | 12.1415 | 0.9772 | 56.6761 | 0.9609 | 57.6 | 44.6668 | 0.7573 | 45.4 | 659.9365 |  |  | 0 | 0 | 11.5 | 857 | 843 | 845 | 88 | 17.8 | 0.41 | 981 | -4 | 44 | 35 | 190 | 170 | 4.4 | 174.2 | n/a | 2 | 22:03 | 47.1642 | -88.4883 | 317.7 | 19.9 | 12 | 11 | 0x2c0615c1 | 1.6 | 2.5936 | 3.0468 | 14.687 | 14.59 | 0.99 | 14.482 | 2908.161 | 148.976 | 1.422 | 0.024 | 1.446 | 1.12 | 0.019 | 1.139 | 5.0195 |  |  |  | 0 | -0.03848 | -5 | 0.00512 | 2.0596 | 3.0596 | 0.54416 | #NAME? | 4434.2336 | 227.1519 | 1.7077 | 7.6535
2019-03-06 | 17:03 | 13.936 | 1.0079 | 10078.7489 | 63.2 | 1.1 | 640.2 |  | 0 | 0.8742 | 12.1837 | 0.8811 | 55.2229 | 0.9617 | 56.2 | 43.5215 | 0.7579 | 44.3 | 640.2251 |  |  | 0 | 0 | 11.5 | 857 | 843 | 844 | 88 | 17.8 | 0.41 | 981 | -4 | 44 | 35 | 190 | 170 | 4.5 | 174 | n/a | 2 | 22:03 | 47.1643 | -88.4884 | 317.8 | 20.4 | 12 | 11 | 0x2c0615c1 | 1.6468 | 2.7 | 3.1468 | 14.687 | 14.68 | 1 | 14.387 | 2930.731 | 134.898 | 1.391 | 0.024 | 1.415 | 1.096 | 0.019 | 1.115 | 4.8904 |  |  |  | 0 | -0.04064 | -5 | 0.005 | 2.0069 | 3.0069 | 0.53021 | #NAME? | 4354.1239 | 200.4151 | 1.6283 | 7.2656
2019-03-06 | 17:03 | 13.961 | 0.932 | 9320.4508 | 61.4 | 1.1 | 613.9 |  | 0 | 0.8747 | 12.2112 | 0.8153 | 53.7352 | 0.9622 | 54.7 | 42.3491 | 0.7583 | 43.1 | 613.8512 |  |  | 0 | 0 | 11.4 | 857 | 843 | 844 | 88 | 17.8 | 0.41 | 981 | -4 | 44 | 35 | 190 | 170 | 4.4 | 174 | n/a | 2 | 22:03 | 47.1643 | -88.4886 | 317.8 | 21 | 12 | 11 | 0x2c0615c1 | 1.7 | 2.7 | 3.2 | 14.687 | 14.74 | 1 | 14.325 | 2946.578 | 125.208 | 1.358 | 0.024 | 1.382 | 1.07 | 0.019 | 1.089 | 4.7036 |  |  |  | 0 | -0.04276 | -5 | 0.00588 | 1.9551 | 2.9551 | 0.51653 | #NAME? | 4264.6582 | 181.2168 | 1.5486 | 6.8076
2019-03-06 | 17:03 | 13.969 | 0.9234 | 9233.8481 | 60 | 1.1 | 591.2 |  | 0 | 0.8747 | 12.2192 | 0.8077 | 52.479 | 0.9622 | 53.4 | 41.359 | 0.7583 | 42.1 | 591.2235 |  |  | 0 | 0 | 11.5 | 857 | 843 | 846 | 88 | 17.8 | 0.41 | 981 | -4 | 44 | 35 | 190.9 | 170 | 4.4 | 174 | n/a | 2 | 22:03 | 47.1643 | -88.4887 | 317.7 | 21.5 | 12 | 11 | 0x2c0615c1 | 1.7 | 2.7936 | 3.2936 | 14.687 | 14.74 | 1 | 14.322 | 2948.918 | 124.066 | 1.326 | 0.024 | 1.351 | 1.045 | 0.019 | 1.064 | 4.5309 |  |  |  | 0 | -0.03772 | -5 | 0.00512 | 2.0782 | 3.0782 | 0.54907 | #NAME? | 4536.9245 | 190.8761 | 1.6077 | 6.9708
2019-03-06 | 17:03 | 13.926 | 1.0854 | 10853.9693 | 58.9 | 1.1 | 596.5 |  | 0 | 0.8736 | 12.1668 | 0.9483 | 51.4526 | 0.961 | 52.4 | 40.5501 | 0.7574 | 41.3 | 596.5427 |  |  | 0 | 0 | 11.4 | 857 | 843 | 847 | 88 | 17.8 | 0.41 | 981 | -4 | 44 | 35 | 191 | 170 | 4.4 | 174 | n/a | 2 | 22:04 | 47.1643 | -88.4888 | 317.6 | 21.9 | 12 | 11 | 0x2c0615c1 | 1.4192 | 2.5256 | 2.932 | 14.687 | 14.61 | 0.99 | 14.463 | 2916.442 | 144.67 | 1.292 | 0.024 | 1.316 | 1.018 | 0.019 | 1.037 | 4.5408 |  |  |  | 0 | -0.040516 | -5 | 0.005 | 2.0099 | 3.0099 | 0.53101 | #NAME? | 4339.411 | 215.2563 | 1.5147 | 6.7563
2019-03-06 | 17:03 | 13.904 | 1.2983 | 12983.4412 | 58.6 | 1.1 | 650.2 |  | 0 | 0.8719 | 12.1237 | 1.1321 | 51.0951 | 0.9591 | 52.1 | 40.2684 | 0.7559 | 41 | 650.215 |  |  | 0 | 0 | 11.5 | 857 | 843 | 846 | 88 | 17.8 | 0.41 | 981 | -4 | 44 | 35 | 191 | 170 | 4.4 | 174 | n/a | 2 | 22:04 | 47.1643 | -88.4889 | 317.4 | 22.2 | 12 | 11 | 0x2c0615c1 | 1.1 | 1.9596 | 2.2596 | 14.687 | 14.41 | 0.98 | 14.688 | 2874.139 | 170.813 | 1.268 | 0.024 | 1.292 | 1 | 0.019 | 1.018 | 4.8949 |  |  |  | 0 | 0.41126 | -5 | 0.005 | 13.0501 | 14.0501 | 3.4478 | #NAME? | 27767.0743 | 1650.2254 | 9.661 | 47.2897
2019-03-06 | 17:03 | 13.9 | 1.1911 | 11910.75 | 58.8 | 1.1 | 693.7 |  | 0 | 0.8728 | 12.1326 | 1.0396 | 51.2899 | 0.9601 | 52.3 | 40.4219 | 0.7567 | 41.2 | 693.6592 |  |  | 0 | 0 | 11.5 | 857 | 842 | 844 | 88 | 17.8 | 0.41 | 981 | -4 | 44 | 35 | 191 | 170 | 4.4 | 174 | n/a | 2 | 22:04 | 47.1643 | -88.4891 | 317.3 | 22.6 | 12 | 11 | 0x2c0615c1 | 1.2872 | 1.4256 | 2.2404 | 14.687 | 14.51 | 0.99 | 14.568 | 2893.506 | 157.807 | 1.281 | 0.024 | 1.305 | 1.01 | 0.019 | 1.028 | 5.2533 |  |  |  | 0 | 0.3102 | -5 | 0.005 | 10.5805 | 11.5805 | 2.7954 | #NAME? | 22664.1179 | 1236.0633 | 7.9111 | 41.1478
2019-03-06 | 17:03 | 13.909 | 1.0882 | 10882.186 | 60.9 | 1.1 | 690.2 |  | 0 | 0.8737 | 12.1516 | 0.9507 | 53.2312 | 0.961 | 54.2 | 41.9518 | 0.7574 | 42.7 | 690.1721 |  |  | 0 | 0 | 11.4 | 857 | 844 | 844 | 88 | 17.8 | 0.41 | 981 | -4 | 44 | 35 | 191 | 170 | 4.4 | 174 | n/a | 2 | 22:04 | 47.1643 | -88.4892 | 317.3 | 23.2 | 12 | 10 | 0x280615c1 | 1.3128 | 1.0468 | 2.2596 | 14.687 | 14.61 | 0.99 | 14.46 | 2913.542 | 145.086 | 1.337 | 0.024 | 1.361 | 1.053 | 0.019 | 1.072 | 5.2548 |  |  |  | 0 | 0.16568 | -5 | 0.005 | 7.0488 | 8.0488 | 1.8623 | #NAME? | 15203.5333 | 757.0922 | 5.4948 | 27.4208
2019-03-06 | 17:03 | 13.943 | 0.9745 | 9745.2174 | 63.1 | 1.1 | 672.8 |  | 0 | 0.8744 | 12.1925 | 0.8522 | 55.1612 | 0.9619 | 56.1 | 43.4729 | 0.7581 | 44.2 | 672.7829 |  |  | 0 | 0 | 11.5 | 857 | 843 | 844 | 88 | 17.8 | 0.41 | 981 | -4 | 44 | 35 | 191 | 170 | 4.5 | 174 | n/a | 2 | 22:04 | 47.1642 | -88.4893 | 317.3 | 24.1 | 12 | 10 | 0x280615c1 | 1.1 | 1.1468 | 2.1 | 14.687 | 14.7 | 1 | 14.36 | 2936.642 | 130.633 | 1.391 | 0.024 | 1.416 | 1.097 | 0.019 | 1.116 | 5.1457 |  |  |  | 0 | 0.1138 | -5 | 0.005 | 5.781 | 6.781 | 1.5273 | #NAME? | 12567.8452 | 559.0655 | 4.6948 | 22.0219
2019-03-06 | 17:03 | 13.985 | 0.8305 | 8305.1282 | 64.6 | 1.1 | 630.7 |  | 0 | 0.8754 | 12.2421 | 0.727 | 56.5409 | 0.9629 | 57.5 | 44.5603 | 0.7589 | 45.3 | 630.7074 |  |  | 0 | 0 | 11.5 | 857 | 843 | 844 | 88 | 17.8 | 0.41 | 981 | -4 | 44 | 35 | 191 | 170 | 4.4 | 174 | n/a | 2 | 22:04 | 47.1642 | -88.4895 | 317.2 | 24.9 | 12 | 10 | 0x280615c1 | 1.1467 | 1.1065 | 2.1467 | 14.687 | 14.82 | 1.01 | 14.238 | 2966.694 | 112.133 | 1.435 | 0.024 | 1.459 | 1.131 | 0.019 | 1.15 | 4.8535 |  |  |  | 0 | 0.02452 | -5 | 0.005 | 3.5992 | 4.5992 | 0.95091 | #NAME? | 7904.7374 | 298.7777 | 3.0135 | 12.9321
2019-03-06 | 17:03 | 14.086 | 0.7344 | 7343.624 | 65.2 | 1.1 | 589.8 |  | 0 | 0.8755 | 12.3321 | 0.6429 | 57.0643 | 0.963 | 58 | 44.9728 | 0.759 | 45.7 | 589.8097 |  |  | 0 | 0 | 11.5 | 857 | 843 | 845 | 88 | 17.8 | 0.41 | 981 | -4 | 44 | 35 | 191 | 170 | 4.4 | 174 | n/a | 2 | 22:04 | 47.1641 | -88.4896 | 317.3 | 25.3 | 12 | 10 | 0x280615c1 | 1.3872 | 1 | 2.3404 | 14.687 | 14.83 | 1.01 | 14.225 | 2988.091 | 99.148 | 1.448 | 0.024 | 1.472 | 1.141 | 0.019 | 1.16 | 4.5382 |  |  |  | 0 | -0.01516 | -5 | 0.005 | 2.6295 | 3.6295 | 0.69472 | #NAME? | 5816.7362 | 193.0054 | 2.2211 | 8.8342
2019-03-06 | 17:03 | 13.978 | 1.1476 | 11475.7155 | 65.2 | 1.1 | 564.1 |  | 0 | 0.8728 | 12.1999 | 1.0016 | 56.9056 | 0.9601 | 57.9 | 44.8477 | 0.7566 | 45.6 | 564.1 |  |  | 0 | 0 | 11.5 | 857 | 844 | 845 | 88 | 17.8 | 0.41 | 981 | -4 | 44 | 35 | 191 | 170 | 4.5 | 174 | n/a | 2 | 22:04 | 47.1641 | -88.4897 | 317.4 | 25.6 | 12 | 10 | 0x280615c1 | 1.8808 | 1 | 2.7808 | 14.687 | 14.5 | 0.99 | 14.576 | 2905.97 | 151.845 | 1.419 | 0.024 | 1.443 | 1.119 | 0.019 | 1.138 | 4.2668 |  |  |  | 0 | 0.37964 | -5 | 0.005 | 12.2775 | 13.2775 | 3.2437 | #NAME? | 26412.3568 | 1380.119 | 10.1706 | 38.7809
2019-03-06 | 17:03 | 13.847 | 1.391 | 13910.1677 | 65.2 | 1.1 | 617.5 |  | 0 | 0.8716 | 12.0682 | 1.2124 | 56.826 | 0.9587 | 57.8 | 44.8146 | 0.7561 | 45.6 | 617.518 |  |  | 0 | 0 | 11.5 | 858 | 844 | 846 | 88.9 | 17.97 | 0.41 | 981 | -4 | 44 | 35 | 191 | 170 | 4.4 | 174 | n/a | 2 | 22:04 | 47.164 | -88.4898 | 317.4 | 25.7 | 12 | 9 | 0x280614c1 | 1.7788 | 1.0936 | 3.0064 | 14.687 | 14.37 | 0.98 | 14.736 | 2856.349 | 182.632 | 1.408 | 0.024 | 1.432 | 1.111 | 0.019 | 1.13 | 4.6412 |  |  |  | 0 | 0.31256 | -5 | 0.005 | 10.6382 | 11.6382 | 2.8106 | #NAME? | 22495.029 | 1438.3089 | 8.7496 | 36.5515
2019-03-06 | 17:03 | 13.81 | 1.3922 | 13921.755 | 65.6 | 1.1 | 706.9 |  | 0 | 0.8718 | 12.0396 | 1.2137 | 57.2101 | 0.959 | 58.2 | 45.0917 | 0.7558 | 45.8 | 706.9244 |  |  | 0 | 0 | 11.5 | 858 | 844 | 847 | 88.1 | 17.82 | 0.41 | 981 | -4 | 44 | 35 | 191 | 170 | 4.5 | 174 | n/a | 2 | 22:04 | 47.1639 | -88.49 | 317.2 | 25.6 | 12 | 9 | 0x280614c1 | 1.3468 | 1.3404 | 2.9936 | 14.687 | 14.39 | 0.98 | 14.705 | 2853.509 | 183.087 | 1.42 | 0.024 | 1.444 | 1.119 | 0.019 | 1.138 | 5.3205 |  |  |  | 0 | 0.142 | -5 | 0.005 | 6.4701 | 7.4701 | 1.7094 | #NAME? | 13667.8331 | 876.9563 | 5.3598 | 25.4843
2019-03-06 | 17:03 | 13.791 | 1.3639 | 13638.6069 | 68.5 | 1.1 | 753.8 |  | 0 | 0.8722 | 12.0277 | 1.1895 | 59.7398 | 0.9594 | 60.7 | 47.1126 | 0.7566 | 47.9 | 753.8499 |  |  | 0 | 0 | 11.8 | 856 | 843 | 846 | 88.9 | 17.97 | 0.41 | 981 | -4 | 44 | 35 | 191 | 170 | 4.6 | 174 | n/a | 2 | 22:04 | 47.1639 | -88.4901 | 317 | 26.3 | 12 | 9 | 0x280614c1 | 1.4468 | 1.5468 | 3.1468 | 14.687 | 14.43 | 0.98 | 14.659 | 2857.448 | 179.86 | 1.486 | 0.024 | 1.51 | 1.172 | 0.019 | 1.191 | 5.6871 |  |  |  | 0 | 0.38764 | -5 | 0.00588 | 12.473 | 13.473 | 3.2954 | #NAME? | 26384.8951 | 1660.7782 | 10.8219 | 52.5131
2019-03-06 | 17:03 | 13.59 | 1.5582 | 15582.0851 | 72.3 | 1.1 | 746.8 |  | 0 | 0.872 | 11.8503 | 1.3588 | 63.0274 | 0.9592 | 64 | 49.7097 | 0.7565 | 50.5 | 746.7704 |  |  | 0 | 0 | 11.9 | 855 | 842 | 845 | 89 | 18 | 0.41 | 981 | -4 | 44 | 35 | 191 | 170 | 4.7 | 174 | n/a | 2 | 22:04 | 47.1638 | -88.4902 | 316.9 | 27.3 | 12 | 9 | 0x280614c1 | 1.5468 | 1.3192 | 2.6852 | 14.687 | 14.41 | 0.98 | 14.676 | 2817.169 | 205.594 | 1.569 | 0.024 | 1.593 | 1.238 | 0.019 | 1.256 | 5.6374 |  |  |  | 0 | 0.48032 | -5 | 0.00512 | 14.7378 | 15.7378 | 3.8937 | #NAME? | 30736.4636 | 2243.1145 | 13.5071 | 61.5063
2019-03-06 | 17:03 | 13.288 | 2.116 | 21159.9834 | 75.5 | 1.1 | 795.1 |  | 0 | 0.8695 | 11.5533 | 1.8398 | 65.6585 | 0.9564 | 66.6 | 51.7848 | 0.7543 | 52.5 | 795.1085 |  |  | 0 | 0 | 12 | 856 | 842 | 847 | 89 | 18 | 0.41 | 981 | -4 | 44 | 35 | 191.9 | 170.9 | 4.9 | 174 | n/a | 2 | 22:04 | 47.1637 | -88.4904 | 316.9 | 27.9 | 12 | 10 | 0x2c0614c1 | 1.6 | 1.0936 | 2.1936 | 14.687 | 14.11 | 0.96 | 15.013 | 2707.933 | 274.459 | 1.612 | 0.023 | 1.635 | 1.271 | 0.019 | 1.29 | 5.9179 |  |  |  | 0 | 0.25832 | -5 | 0.005 | 9.3127 | 10.3127 | 2.4604 | #NAME? | 18668.9995 | 1892.172 | 8.7625 | 40.7991
2019-03-06 | 17:04 | 13.163 | 2.4044 | 24044.4389 | 84 | 1.1 | 895.3 |  | 0 | 0.8678 | 11.4231 | 2.0866 | 72.8629 | 0.9546 | 73.8 | 57.467 | 0.7529 | 58.2 | 895.3176 |  |  | 0 | 0 | 12 | 856 | 843 | 847 | 89 | 18 | 0.41 | 981 | -4 | 44 | 35 | 192 | 171 | 4.9 | 174 | n/a | 2 | 22:04 | 47.1637 | -88.4905 | 317.1 | 28.4 | 12 | 10 | 0x2c0614c1 | 1.6 | 1.2 | 2.3 | 14.687 | 13.92 | 0.95 | 15.234 | 2652.408 | 308.367 | 1.772 | 0.023 | 1.795 | 1.397 | 0.018 | 1.416 | 6.6015 |  |  |  | 0 | 0.47604 | -5 | 0.005 | 14.6332 | 15.6332 | 3.8661 | #NAME? | 28733.4793 | 3340.5331 | 15.1337 | 71.5139
2019-03-06 | 17:04 | 12.928 | 3.1411 | 31410.834 | 101.9 | 1.1 | 1026.4 |  | 0 | 0.863 | 11.157 | 2.7108 | 87.9403 | 0.9493 | 88.9 | 69.3585 | 0.7487 | 70.1 | 1026.3862 |  |  | 0 | 0 | 12.1 | 855 | 842 | 845 | 89 | 18 | 0.41 | 981 | -4 | 44 | 35 | 192 | 171 | 5 | 174.3 | n/a | 2 | 22:04 | 47.1637 | -88.4907 | 317.2 | 29.6 | 12 | 10 | 0x2c0614c1 | 1.6 | 1.2 | 2.3 | 14.687 | 13.41 | 0.91 | 15.872 | 2521.56 | 389.941 | 2.081 | 0.022 | 2.104 | 1.642 | 0.018 | 1.659 | 7.3662 |  |  |  | 0 | 0.37624 | -5 | 0.005 | 12.1944 | 13.1944 | 3.2218 | #NAME? | 22763.3537 | 3520.1879 | 14.8231 | 66.4983
2019-03-06 | 17:04 | 12.9 | 2.4498 | 24497.657 | 117.4 | 1.1 | 1264 |  | 0 | 0.8691 | 11.2107 | 2.129 | 102.0612 | 0.956 | 103 | 80.4957 | 0.754 | 81.2 | 1264.0152 |  |  | 0 | 0 | 12 | 852 | 840 | 846 | 89 | 18 | 0.41 | 981 | -4 | 44 | 35 | 192 | 171 | 5 | 174.7 | n/a | 2 | 22:04 | 47.1636 | -88.4909 | 317.3 | 32 | 12 | 11 | 0x2c0615c1 | 1.4128 | 1.2468 | 2.3 | 14.687 | 14.06 | 0.96 | 15.065 | 2628.886 | 317.76 | 2.506 | 0.023 | 2.53 | 1.977 | 0.019 | 1.995 | 9.4125 |  |  |  | 0 | 0.16704 | -5 | 0.005 | 7.082 | 8.082 | 1.8711 | #NAME? | 13782.8135 | 1665.963 | 10.3651 | 49.3482
2019-03-06 | 17:04 | 13.962 | 1.6274 | 16274.4444 | 126 | 1.1 | 1097.4 |  | 0 | 0.8684 | 12.1252 | 1.4133 | 109.4499 | 0.9553 | 110.4 | 86.3232 | 0.7534 | 87.1 | 1097.3951 |  |  | 0 | 0 | 12 | 852 | 840 | 844 | 89 | 18 | 0.41 | 981 | -4 | 44 | 35 | 192 | 171 | 5 | 175 | n/a | 2 | 22:04 | 47.1636 | -88.4911 | 317.5 | 34.2 | 12 | 11 | 0x2c0615c1 | 1.1064 | 1.3 | 2.066 | 14.687 | 13.99 | 0.95 | 15.151 | 2805.314 | 208.117 | 2.652 | 0.023 | 2.675 | 2.091 | 0.018 | 2.11 | 8.0625 |  |  |  | 0 | 0.25529 | -5 | 0.005 | 9.2385 | 10.2385 | 2.4408 | #NAME? | 19186.3696 | 1423.3735 | 14.301 | 55.1418
2019-03-06 | 17:04 | 13.825 | 1.5947 | 15946.5888 | 126.6 | 1.1 | 778.4 |  | 0 | 0.8701 | 12.0286 | 1.3874 | 110.1098 | 0.9571 | 111.1 | 86.8436 | 0.7548 | 87.6 | 778.3588 |  |  | 0 | 0 | 12.1 | 851 | 839 | 841 | 89 | 18 | 0.41 | 981 | -4 | 44 | 35 | 192 | 171 | 5.1 | 174.6 | n/a | 2 | 22:04 | 47.1636 | -88.4913 | 317.6 | 33.9 | 12 | 11 | 0x2c0615c1 | 1 | 1.3 | 1.8 | 14.687 | 14.17 | 0.96 | 14.935 | 2814.897 | 206.652 | 2.698 | 0.023 | 2.722 | 2.128 | 0.018 | 2.147 | 5.7842 |  |  |  | 0 | 0.20677 | -5 | 0.005 | 8.0529 | 9.0529 | 2.1276 | #NAME? | 16781.2076 | 1231.9705 | 12.6862 | 34.4829
2019-03-06 | 17:04 | 13.666 | 1.7682 | 17682.2575 | 123 | 1.1 | 657.7 |  | 0 | 0.8698 | 11.8871 | 1.5381 | 106.9958 | 0.9568 | 108 | 84.3876 | 0.7546 | 85.1 | 657.7165 |  |  | 0 | 0 | 12 | 852 | 839 | 841 | 89 | 18 | 0.41 | 981 | -4 | 44 | 35 | 192 | 171 | 5 | 174.2 | n/a | 2 | 22:04 | 47.1635 | -88.4915 | 317.4 | 31.7 | 12 | 11 | 0x2c0615c1 | 1 | 1.3468 | 1.8 | 14.687 | 14.14 | 0.96 | 14.965 | 2782.387 | 229.135 | 2.623 | 0.023 | 2.646 | 2.069 | 0.018 | 2.087 | 4.8887 |  |  |  | 0 | 0.22352 | -5 | 0.005 | 8.4623 | 9.4623 | 2.2357 | #NAME? | 17430.593 | 1435.4434 | 12.9615 | 30.6258
2019-03-06 | 17:04 | 13.593 | 1.7347 | 17347.4936 | 120.6 | 1.1 | 674.6 |  | 0 | 0.8706 | 11.835 | 1.5103 | 105.0277 | 0.9577 | 106 | 82.8353 | 0.7553 | 83.6 | 674.6479 |  |  | 0 | 0 | 12 | 853 | 841 | 841 | 89 | 18 | 0.41 | 981 | -4 | 44 | 35 | 192 | 171 | 5 | 174 | n/a | 2 | 22:04 | 47.1634 | -88.4916 | 317.4 | 30.2 | 12 | 11 | 0x2c0615c1 | 1.1872 | 1.5872 | 2.0808 | 14.687 | 14.24 | 0.97 | 14.858 | 2786.375 | 226.321 | 2.589 | 0.024 | 2.613 | 2.042 | 0.019 | 2.061 | 5.0439 |  |  |  | 0 | 0.31852 | -5 | 0.005 | 10.7838 | 11.7838 | 2.8491 | #NAME? | 22244.3863 | 1806.7818 | 16.3018 | 40.2668
2019-03-06 | 17:04 | 13.58 | 1.6711 | 16710.6914 | 119.8 | 1.1 | 705.8 |  | 0 | 0.8713 | 11.8318 | 1.4559 | 104.4104 | 0.9584 | 105.4 | 82.3485 | 0.7559 | 83.1 | 705.7757 |  |  | 0 | 0 | 12 | 853 | 841 | 842 | 89 | 18 | 0.41 | 981 | -4 | 44 | 35 | 192 | 171 | 5 | 174 | n/a | 2 | 22:04 | 47.1634 | -88.4917 | 317.5 | 29.6 | 12 | 11 | 0x2c0615c1 | 1.774 | 1.8935 | 2.7273 | 14.687 | 14.31 | 0.97 | 14.776 | 2797.02 | 219.062 | 2.585 | 0.024 | 2.609 | 2.039 | 0.019 | 2.057 | 5.2982 |  |  |  | 0 | 0.25444 | -5 | 0.005 | 9.2179 | 10.2179 | 2.4354 | #NAME? | 19086.8487 | 1494.8778 | 13.9141 | 36.1549
2019-03-06 | 17:04 | 13.513 | 1.7269 | 17269.1443 | 119.3 | 1.1 | 725.5 |  | 0 | 0.8713 | 11.773 | 1.5046 | 103.9206 | 0.9584 | 104.9 | 81.9622 | 0.7559 | 82.7 | 725.4736 |  |  | 0 | 0 | 12 | 855 | 842 | 843 | 89 | 18 | 0.41 | 981 | -4 | 44 | 35 | 192 | 170.1 | 5 | 174 | n/a | 2 | 22:04 | 47.1633 | -88.4918 | 317.7 | 29.7 | 12 | 11 | 0x2c0615c1 | 2.2935 | 1.5325 | 3.1467 | 14.687 | 14.31 | 0.97 | 14.775 | 2784.827 | 226.522 | 2.574 | 0.024 | 2.598 | 2.03 | 0.019 | 2.049 | 5.4494 |  |  |  | 0 | 0.38304 | -5 | 0.005 | 12.3605 | 13.3605 | 3.2657 | #NAME? | 25482.5811 | 2072.7913 | 18.5755 | 49.8648
2019-03-06 | 17:04 | 13.244 | 2.1131 | 21130.9496 | 117.5 | 1.1 | 774.3 |  | 0 | 0.8699 | 11.5209 | 1.8381 | 102.2035 | 0.9569 | 103.2 | 80.6079 | 0.7547 | 81.4 | 774.3211 |  |  | 0 | 0 | 12.1 | 859 | 846 | 847 | 89 | 18 | 0.41 | 981 | -4 | 44 | 35 | 192 | 170 | 5 | 174 | n/a | 2 | 22:04 | 47.1631 | -88.4919 | 317.8 | 30.2 | 12 | 11 | 0x2c0615c1 | 2.4936 | 1.234 | 3.434 | 14.687 | 14.15 | 0.96 | 14.958 | 2707.62 | 274.953 | 2.515 | 0.024 | 2.539 | 1.984 | 0.019 | 2.002 | 5.7788 |  |  |  | 0 | 0.51552 | -5 | 0.005 | 15.598 | 16.598 | 4.121 | #NAME? | 31265.4681 | 3174.9412 | 22.9097 | 66.729
2019-03-06 | 17:04 | 12.922 | 2.6813 | 26813.4735 | 116.6 | 1.1 | 875.2 |  | 0 | 0.8672 | 11.2064 | 2.3254 | 101.1205 | 0.954 | 102.1 | 79.7538 | 0.7524 | 80.5 | 875.245 |  |  | 0 | 0 | 12 | 863 | 851 | 852 | 89 | 18 | 0.41 | 981 | -4 | 44 | 35 | 192 | 170 | 5 | 174 | n/a | 2 | 22:04 | 47.163 | -88.4919 | 317.9 | 30.9 | 12 | 11 | 0x2c0615c1 | 2.0852 | 1.5468 | 3.3256 | 14.687 | 13.86 | 0.94 | 15.308 | 2598.232 | 343.148 | 2.455 | 0.023 | 2.478 | 1.936 | 0.018 | 1.955 | 6.444 |  |  |  | 0 | 0.70436 | -5 | 0.005 | 20.2128 | 21.2128 | 5.3402 | #NAME? | 38878.7338 | 5134.7069 | 28.9694 | 96.425
2019-03-06 | 17:04 | 12.926 | 2.8896 | 28895.9703 | 124.4 | 1.1 | 996.8 |  | 0 | 0.8653 | 11.1846 | 2.5003 | 107.6798 | 0.9518 | 108.6 | 84.9271 | 0.7507 | 85.7 | 996.8386 |  |  | 0 | 0 | 12 | 864 | 852 | 854 | 89 | 18 | 0.41 | 981 | -4 | 44 | 35 | 192 | 170 | 5 | 174 | n/a | 2 | 22:04 | 47.1629 | -88.492 | 317.9 | 32.4 | 12 | 11 | 0x2c0615c1 | 1.5936 | 1.6936 | 2.9936 | 14.687 | 13.64 | 0.93 | 15.571 | 2561.99 | 364.523 | 2.583 | 0.023 | 2.606 | 2.037 | 0.018 | 2.055 | 7.251 |  |  |  | 0 | 0.57488 | -5 | 0.005 | 17.0486 | 18.0486 | 4.5042 | #NAME? | 32335.134 | 4600.6815 | 25.7092 | 91.5156
2019-03-06 | 17:04 | 13.084 | 2.3784 | 23784.4922 | 137.3 | 1.1 | 1051.1 |  | 0 | 0.8685 | 11.3639 | 2.0657 | 119.2872 | 0.9554 | 120.2 | 94.0818 | 0.7535 | 94.8 | 1051.1 |  |  | 0 | 0 | 12 | 860 | 848 | 851 | 89 | 18 | 0.41 | 981 | -4 | 44 | 35 | 192 | 170 | 5 | 174 | n/a | 2 | 22:04 | 47.1627 | -88.4919 | 317.9 | 35.3 | 12 | 11 | 0x2c0615c1 | 1.8872 | 1.8936 | 3.2404 | 14.687 | 14 | 0.95 | 15.14 | 2651.272 | 306.741 | 2.914 | 0.023 | 2.938 | 2.299 | 0.018 | 2.317 | 7.7872 |  |  |  | 0 | 0.42992 | -5 | 0.005 | 13.5062 | 14.5062 | 3.5683 | #NAME? | 26509.055 | 3066.986 | 22.9868 | 77.8612
2019-03-06 | 17:04 | 13.204 | 2.2613 | 22613.2732 | 145.1 | 1.1 | 1025.2 |  | 0 | 0.8687 | 11.4697 | 1.9643 | 126.0015 | 0.9555 | 127 | 99.3774 | 0.7536 | 100.1 | 1025.2075 |  |  | 0 | 0 | 12 | 859 | 846 | 848 | 89 | 18 | 0.41 | 981 | -4 | 43.12 | 35 | 192 | 170 | 5 | 174 | n/a | 2 | 22:04 | 47.1625 | -88.4919 | 317.9 | 38.6 | 12 | 11 | 0x2c0615c1 | 1.6788 | 2 | 3.0256 | 14.687 | 14.01 | 0.95 | 15.12 | 2675.597 | 291.648 | 3.078 | 0.023 | 3.101 | 2.428 | 0.018 | 2.446 | 7.5944 |  |  |  | 0 | 0.40772 | -5 | 0.005 | 12.9637 | 13.9637 | 3.425 | #NAME? | 25677.6938 | 2798.9447 | 23.3015 | 72.8834
2019-03-06 | 17:04 | 13.312 | 2.0063 | 20062.8571 | 151.7 | 1.1 | 1011.8 |  | 0 | 0.87 | 11.5818 | 1.7455 | 131.9967 | 0.957 | 133 | 104.1058 | 0.7548 | 104.9 | 1011.7973 |  |  | 0 | 0 | 11.8 | 859 | 846 | 847 | 89 | 18 | 0.41 | 981 | -4 | 43 | 35 | 192 | 170 | 4.8 | 174 | n/a | 2 | 22:04 | 47.1624 | -88.4918 | 317.8 | 40.7 | 12 | 11 | 0x2c0615c1 | 1.434 | 2.0468 | 2.7872 | 14.687 | 14.17 | 0.96 | 14.94 | 2723.559 | 261.253 | 3.251 | 0.024 | 3.274 | 2.564 | 0.019 | 2.582 | 7.5556 |  |  |  | 0 | 0.45716 | -5 | 0.005 | 14.1718 | 15.1718 | 3.7442 | #NAME? | 28573.9988 | 2740.9147 | 26.9 | 79.269
2019-03-06 | 17:04 | 13.703 | 1.4897 | 14896.8908 | 162.6 | 1.1 | 972.3 |  | 0 | 0.8716 | 11.9427 | 1.2984 | 141.7052 | 0.9587 | 142.7 | 111.7629 | 0.7561 | 112.5 | 972.2719 |  |  | 0 | 0 | 11.6 | 857 | 844 | 845 | 89 | 18 | 0.41 | 981 | -4 | 43 | 35 | 191.1 | 169.1 | 4.7 | 174.4 | n/a | 2 | 22:04 | 47.1622 | -88.4918 | 317.7 | 41.8 | 12 | 11 | 0x2c0615c1 | 1.4192 | 2.1 | 2.8128 | 14.687 | 14.35 | 0.98 | 14.736 | 2827.497 | 195.646 | 3.513 | 0.024 | 3.537 | 2.771 | 0.019 | 2.79 | 7.3097 |  |  |  | 0 | 0.31528 | -5 | 0.005 | 10.7047 | 11.7047 | 2.8282 | #NAME? | 22406.9413 | 1550.4273 | 21.9592 | 57.9269
2019-03-06 | 17:04 | 13.959 | 1.04 | 10400.2335 | 169.9 | 1.1 | 827.7 |  | 0 | 0.8736 | 12.1951 | 0.9086 | 148.4667 | 0.961 | 149.4 | 117.0957 | 0.7579 | 117.9 | 827.6877 |  |  | 0 | 0 | 11.6 | 857 | 844 | 844 | 89 | 18 | 0.41 | 981 | -4 | 43 | 35 | 191 | 169 | 4.6 | 174.7 | n/a | 2 | 22:04 | 47.162 | -88.4917 | 317.5 | 42.5 | 12 | 11 | 0x2c0615c1 | 1.1 | 2.1468 | 2.6468 | 14.687 | 14.6 | 0.99 | 14.467 | 2920.618 | 138.493 | 3.724 | 0.024 | 3.748 | 2.937 | 0.019 | 2.956 | 6.2946 |  |  |  | 0 | 0.12428 | -5 | 0.005 | 6.0371 | 7.0371 | 1.595 | #NAME? | 13053.0011 | 618.9612 | 13.1262 | 28.1322
2019-03-06 | 17:04 | 13.796 | 1.2002 | 12002.3032 | 172.2 | 1.2 | 725.6 |  | 0 | 0.8735 | 12.0517 | 1.0485 | 150.4627 | 1.0318 | 151.5 | 118.67 | 0.8138 | 119.5 | 725.6304 |  |  | 0 | 0 | 11.6 | 856 | 844 | 843 | 89 | 18 | 0.41 | 981 | -4 | 43 | 35 | 191 | 169 | 4.6 | 174.9 | n/a | 2 | 22:04 | 47.1619 | -88.4916 | 317.2 | 42.5 | 12 | 11 | 0x2c0615c1 | 1.1468 | 2.1064 | 2.6532 | 14.687 | 14.59 | 0.99 | 14.476 | 2889.285 | 159.982 | 3.778 | 0.026 | 3.803 | 2.979 | 0.02 | 3 | 5.5242 |  |  |  | 0 | 0.2946 | -5 | 0.005 | 10.1993 | 11.1993 | 2.6947 | #NAME? | 21815.6415 | 1207.9494 | 22.493 | 41.7107
2019-03-06 | 17:04 | 13.698 | 1.4587 | 14587.2245 | 172.1 | 1.2 | 733.3 |  | 0 | 0.8721 | 11.9451 | 1.2721 | 150.0432 | 1.0465 | 151.1 | 118.3391 | 0.8253 | 119.2 | 733.2976 |  |  | 0 | 0 | 11.6 | 857 | 845 | 844 | 89 | 18 | 0.41 | 981 | -4 | 43 | 35 | 191 | 169 | 4.6 | 174.5 | n/a | 2 | 22:04 | 47.1617 | -88.4915 | 317 | 41.4 | 12 | 11 | 0x2c0714c1 | 1.2 | 2.0936 | 2.6468 | 14.687 | 14.42 | 0.98 | 14.672 | 2838.263 | 192.378 | 3.733 | 0.026 | 3.76 | 2.945 | 0.021 | 2.965 | 5.5329 |  |  |  | 0 | 0.32716 | -5 | 0.005 | 10.995 | 11.995 | 2.9049 | #NAME? | 23102.2645 | 1565.8758 | 23.9711 | 45.0355
2019-03-06 | 17:04 | 13.571 | 1.6881 | 16881.1473 | 171.7 | 1.2 | 784.6 |  | 0 | 0.8709 | 11.8191 | 1.4703 | 149.5408 | 1.0451 | 150.6 | 117.9429 | 0.8243 | 118.8 | 784.6062 |  |  | 0 | 0 | 11.6 | 859 | 846 | 847 | 89 | 18 | 0.41 | 981 | -4 | 43 | 35 | 191 | 169 | 4.5 | 174.2 | n/a | 2 | 22:04 | 47.1616 | -88.4914 | 317.1 | 39.8 | 12 | 11 | 0x2c0714c1 | 1.3872 | 2.3404 | 2.934 | 14.687 | 14.29 | 0.97 | 14.818 | 2792.029 | 221.056 | 3.699 | 0.026 | 3.725 | 2.918 | 0.02 | 2.938 | 5.8857 |  |  |  | 0 | 0.3456 | -5 | 0.005 | 11.4456 | 12.4456 | 3.0239 | #NAME? | 23657.3578 | 1873.0468 | 24.7247 | 49.8706
2019-03-06 | 17:04 | 13.411 | 1.9419 | 19418.5056 | 174.6 | 1.2 | 854.6 |  | 0 | 0.8698 | 11.6652 | 1.6891 | 151.8706 | 1.0438 | 152.9 | 119.7732 | 0.8232 | 120.6 | 854.5779 |  |  | 0 | 0 | 11.5 | 861 | 848 | 850 | 89 | 17.98 | 0.41 | 982 | -4 | 43 | 35 | 191 | 169 | 4.4 | 174 | n/a | 2 | 22:04 | 47.1615 | -88.4913 | 317 | 39.2 | 12 | 11 | 0x2c0714c1 | 1.6936 | 1.798 | 3.2468 | 14.687 | 14.17 | 0.96 | 14.964 | 2740.87 | 252.596 | 3.737 | 0.026 | 3.763 | 2.947 | 0.02 | 2.967 | 6.3762 |  |  |  | 0 | 0.40784 | -5 | 0.005 | 12.9666 | 13.9666 | 3.4258 | #NAME? | 26310.0677 | 2424.7111 | 28.2887 | 61.2062
2019-03-06 | 17:04 | 13.468 | 1.8209 | 18208.69 | 182.8 | 1.2 | 927.2 |  | 0 | 0.8704 | 11.7226 | 1.5849 | 159.0898 | 1.0445 | 160.1 | 125.4656 | 0.8237 | 126.3 | 927.1656 |  |  | 0 | 0 | 11.4 | 860 | 847 | 849 | 89 | 17.98 | 0.41 | 982 | -4 | 42.12 | 35 | 191 | 168.1 | 4.4 | 174 | n/a | 2 | 22:04 | 47.1613 | -88.4911 | 316.9 | 39.3 | 12 | 11 | 0x2c0714c1 | 1.3788 | 1 | 2.5044 | 14.687 | 14.23 | 0.97 | 14.892 | 2762.518 | 237.711 | 3.926 | 0.026 | 3.952 | 3.096 | 0.02 | 3.117 | 6.9383 |  |  |  | 0 | 0.22064 | -5 | 0.005 | 8.3919 | 9.3919 | 2.2171 | #NAME? | 17162.1877 | 1476.7834 | 19.234 | 43.1043
2019-03-06 | 17:04 | 13.667 | 1.5099 | 15099.1667 | 188.7 | 1.2 | 912.6 |  | 0 | 0.8716 | 11.9118 | 1.316 | 164.4279 | 1.0459 | 165.5 | 129.6755 | 0.8249 | 130.5 | 912.6465 |  |  | 0 | 0 | 11.5 | 859 | 846 | 848 | 89 | 17.98 | 0.41 | 982 | -4 | 42 | 35 | 191 | 168 | 4.4 | 174 | n/a | 2 | 22:04 | 47.1612 | -88.4909 | 316.6 | 39.6 | 12 | 11 | 0x2c0714c1 | 0.9468 | 1.0936 | 1.6936 | 14.687 | 14.37 | 0.98 | 14.731 | 2824.253 | 198.597 | 4.083 | 0.026 | 4.109 | 3.22 | 0.02 | 3.24 | 6.8713 |  |  |  | 0 | 0.32499 | -5 | 0.005 | 10.9419 | 11.9419 | 2.8909 | #NAME? | 22877.304 | 1608.6958 | 26.083 | 55.6596
2019-03-06 | 17:04 | 13.346 | 1.9554 | 19554.188 | 189 | 1.2 | 841.1 |  | 0 | 0.8702 | 11.6138 | 1.7016 | 164.4399 | 1.0442 | 165.5 | 129.6849 | 0.8235 | 130.5 | 841.1146 |  |  | 0 | 0 | 11.4 | 862 | 848 | 850 | 89 | 17.98 | 0.41 | 982 | -4 | 42 | 35 | 190.1 | 168 | 4.3 | 174 | n/a | 2 | 22:04 | 47.1611 | -88.4908 | 316.5 | 40.1 | 12 | 11 | 0x2c0714c1 | 1 | 1.2 | 1.8 | 14.687 | 14.21 | 0.97 | 14.919 | 2737.016 | 255.23 | 4.058 | 0.026 | 4.084 | 3.201 | 0.02 | 3.221 | 6.2947 |  |  |  | 0 | 0.39051 | -5 | 0.00588 | 12.5432 | 13.5432 | 3.3139 | #NAME? | 25415.1415 | 2369.9922 | 29.7236 | 58.4508
2019-03-06 | 17:04 | 12.684 | 3.4238 | 34237.9487 | 185.1 | 1.2 | 949.7 |  | 0 | 0.8621 | 10.9359 | 2.9518 | 159.6164 | 1.0346 | 160.7 | 125.8809 | 0.8159 | 126.7 | 949.744 |  |  | 0 | 0 | 11.4 | 861 | 849 | 850 | 89 | 17.98 | 0.41 | 982 | -4 | 42 | 35 | 190 | 168 | 4.2 | 174 | n/a | 2 | 22:04 | 47.1609 | -88.4907 | 316.7 | 39.1 | 12 | 11 | 0x2c0714c1 | 1.187 | 1.4337 | 2.0805 | 14.687 | 13.35 | 0.91 | 15.99 | 2469.411 | 424.235 | 3.774 | 0.024 | 3.799 | 2.977 | 0.019 | 2.996 | 6.8102 |  |  |  | 0 | 0.22452 | -5 | 0.00512 | 8.4867 | 9.4867 | 2.2422 | #NAME? | 15514.593 | 2665.3454 | 18.7036 | 42.7865
2019-03-06 | 17:04 | 12.628 | 3.4187 | 34187.1857 | 185.5 | 1.2 | 1317.6 |  | 0 | 0.8623 | 10.8893 | 2.9479 | 159.9144 | 1.0347 | 160.9 | 126.1159 | 0.8161 | 126.9 | 1317.5602 |  |  | 0 | 0 | 11.5 | 857 | 845 | 846 | 89 | 17.98 | 0.41 | 982 | -4 | 42 | 35 | 190 | 168 | 4.3 | 174 | n/a | 2 | 22:04 | 47.1608 | -88.4907 | 316.9 | 38.7 | 12 | 11 | 0x2c0714c1 | 1.4 | 1.7468 | 2.4468 | 14.687 | 13.36 | 0.91 | 15.97 | 2461.31 | 424.092 | 3.785 | 0.024 | 3.81 | 2.985 | 0.019 | 3.005 | 9.4569 |  |  |  | 0 | 0.08836 | -5 | 0.005 | 5.1593 | 6.1593 | 1.3631 | #NAME? | 9400.7971 | 1619.789 | 11.401 | 36.12
2019-03-06 | 17:04 | 13.38 | 2.2112 | 22112.2704 | 187.2 | 1.2 | 1322.6 |  | 0 | 0.8672 | 11.6032 | 1.9176 | 162.3127 | 1.0407 | 163.4 | 128.0073 | 0.8207 | 128.8 | 1322.5899 |  |  | 0 | 0 | 11.5 | 858 | 845 | 849 | 89 | 17.98 | 0.41 | 982 | -4 | 42 | 35 | 190 | 168 | 4.2 | 174 | n/a | 2 | 22:04 | 47.1606 | -88.4907 | 316.5 | 39.2 | 12 | 11 | 0x2c0714c1 | 1.4 | 1.8936 | 2.5468 | 14.687 | 13.88 | 0.95 | 15.31 | 2683.568 | 282.278 | 3.931 | 0.025 | 3.956 | 3.1 | 0.02 | 3.12 | 9.7134 |  |  |  | 0 | 0.16892 | -5 | 0.005 | 7.128 | 8.128 | 1.8832 | #NAME? | 14160.7746 | 1489.5375 | 16.3582 | 51.2561
2019-03-06 | 17:04 | 14 | 1.326 | 13259.5666 | 181.1 | 1.2 | 919.8 |  | 0 | 0.8707 | 12.1891 | 1.1544 | 157.6575 | 1.0448 | 158.7 | 124.336 | 0.824 | 125.2 | 919.849 |  |  | 0 | 0 | 11.5 | 858 | 844 | 848 | 89 | 17.98 | 0.41 | 982 | -4 | 42 | 35 | 190 | 168 | 4.3 | 174 | n/a | 2 | 22:04 | 47.1605 | -88.4907 | 316.1 | 37.9 | 12 | 11 | 0x2c0714c1 | 1.4 | 2 | 2.6468 | 14.687 | 14.27 | 0.97 | 14.857 | 2864.891 | 172.698 | 3.88 | 0.026 | 3.906 | 3.06 | 0.02 | 3.081 | 6.8654 |  |  |  | 0 | 0.08344 | -5 | 0.005 | 5.0391 | 6.0391 | 1.3313 | #NAME? | 10687.2462 | 644.236 | 11.4151 | 25.6108
2019-03-06 | 17:04 | 14 | 1.2983 | 12983.3731 | 169.8 | 1.3 | 668.3 |  | 0 | 0.8711 | 12.1957 | 1.131 | 147.9268 | 1.1159 | 149 | 116.6619 | 0.8801 | 117.5 | 668.3259 |  |  | 0 | 0 | 11.5 | 858 | 844 | 846 | 89 | 17.98 | 0.41 | 982 | -4 | 42 | 35 | 190 | 168 | 4.3 | 174 | n/a | 2 | 22:04 | 47.1603 | -88.4907 | 316 | 34.8 | 12 | 11 | 0x2c0714c1 | 1.4468 | 2.0936 | 2.7468 | 14.687 | 14.32 | 0.98 | 14.794 | 2875.456 | 169.724 | 3.652 | 0.028 | 3.68 | 2.88 | 0.022 | 2.902 | 5.0038 |  |  |  | 0 | 0.01192 | -5 | 0.00588 | 3.2913 | 4.2913 | 0.86956 | #NAME? | 7006.1799 | 413.5403 | 7.0173 | 12.192
2019-03-06 | 17:04 | 13.882 | 1.2008 | 12007.5758 | 157.3 | 1.2 | 551.4 |  | 0 | 0.873 | 12.1181 | 1.0482 | 137.303 | 1.0475 | 138.4 | 108.2835 | 0.8261 | 109.1 | 551.3862 |  |  | 0 | 0 | 11.5 | 858 | 845 | 844 | 89 | 17.98 | 0.41 | 982 | -4 | 42 | 35 | 190 | 168 | 4.3 | 174 | n/a | 2 | 22:04 | 47.1602 | -88.4907 | 315.7 | 33.2 | 12 | 11 | 0x2c0714c1 | 1.5936 | 2.2936 | 2.9404 | 14.687 | 14.54 | 0.99 | 14.553 | 2894.464 | 159.353 | 3.434 | 0.026 | 3.461 | 2.709 | 0.021 | 2.729 | 4.1822 |  |  |  | 0 | -0.02328 | -5 | 0.006 | 2.4311 | 3.4311 | 0.6423 | #NAME? | 5209.2816 | 286.7939 | 4.8755 | 7.5269
2019-03-06 | 17:04 | 13.658 | 1.5947 | 15946.9697 | 146.7 | 1.3 | 547.1 |  | 0 | 0.8712 | 11.8992 | 1.3894 | 127.7948 | 1.1326 | 128.9 | 100.7849 | 0.8932 | 101.7 | 547.0851 |  |  | 0 | 0 | 11.5 | 858 | 846 | 845 | 89 | 17.98 | 0.41 | 982 | -4 | 42 | 35 | 190 | 168 | 4.3 | 174 | n/a | 2 | 22:04 | 47.1601 | -88.4906 | 315.5 | 32.4 | 12 | 11 | 0x2c0714c1 | 1.3724 | 2.1192 | 2.632 | 14.687 | 14.33 | 0.98 | 14.779 | 2816.138 | 209.281 | 3.167 | 0.028 | 3.195 | 2.498 | 0.022 | 2.52 | 4.1115 |  |  |  | 0 | 0.44732 | -5 | 0.006 | 13.9314 | 14.9314 | 3.6807 | #NAME? | 29043.9635 | 2158.3991 | 25.7629 | 42.4036
2019-03-06 | 17:04 | 13.516 | 1.8034 | 18034.3952 | 136.2 | 1.3 | 622.8 |  | 0 | 0.8705 | 11.7651 | 1.5698 | 118.5439 | 1.1316 | 119.7 | 93.4892 | 0.8924 | 94.4 | 622.7698 |  |  | 0 | 0 | 11.5 | 860 | 847 | 847 | 89 | 17.98 | 0.41 | 982 | -4 | 42 | 35 | 190 | 168 | 4.4 | 174 | n/a | 2 | 22:04 | 47.16 | -88.4906 | 315.4 | 31.4 | 12 | 11 | 0x2c0714c1 | 1 | 1.6596 | 1.9596 | 14.687 | 14.24 | 0.97 | 14.882 | 2773.154 | 235.507 | 2.926 | 0.028 | 2.954 | 2.308 | 0.022 | 2.33 | 4.6614 |  |  |  | 0 | 0.47416 | -5 | 0.006 | 14.5873 | 15.5873 | 3.854 | #NAME? | 29947.1988 | 2543.2323 | 24.924 | 50.3383
2019-03-06 | 17:04 | 13.51 | 1.848 | 18479.9743 | 125.6 | 1.3 | 721.1 |  | 0 | 0.87 | 11.7537 | 1.6078 | 109.3134 | 1.131 | 110.4 | 86.2096 | 0.892 | 87.1 | 721.1471 |  |  | 0 | 0 | 11.5 | 861 | 847 | 847 | 89 | 17.98 | 0.41 | 982 | -4 | 42 | 35 | 190 | 168 | 4.3 | 174 | n/a | 2 | 22:04 | 47.1598 | -88.4905 | 315.3 | 31 | 12 | 11 | 0x2c0714c1 | 1.0936 | 1.5936 | 1.9404 | 14.687 | 14.19 | 0.97 | 14.943 | 2762.941 | 240.544 | 2.691 | 0.028 | 2.719 | 2.122 | 0.022 | 2.144 | 5.3831 |  |  |  | 0 | 0.45228 | -5 | 0.00512 | 14.0526 | 15.0526 | 3.7127 | #NAME? | 28743.2451 | 2502.4114 | 22.0755 | 56.0011
2019-03-06 | 17:04 | 13.52 | 1.7056 | 17055.7839 | 117.6 | 1.3 | 777.3 |  | 0 | 0.8711 | 11.7778 | 1.4858 | 102.4768 | 1.1325 | 103.6 | 80.818 | 0.8931 | 81.7 | 777.3182 |  |  | 0 | 0 | 11.5 | 860 | 846 | 847 | 89 | 17.98 | 0.41 | 982 | -4 | 42 | 35 | 190 | 168 | 4.4 | 174 | n/a | 2 | 22:04 | 47.1597 | -88.4904 | 315.2 | 31.3 | 12 | 11 | 0x2c0714c1 | 1.0128 | 1.5128 | 1.8192 | 14.687 | 14.32 | 0.97 | 14.794 | 2787.814 | 223.836 | 2.54 | 0.028 | 2.568 | 2.003 | 0.022 | 2.025 | 5.8427 |  |  |  | 0 | 0.31624 | -5 | 0.005 | 10.7281 | 11.7281 | 2.8344 | #NAME? | 22140.8844 | 1777.7108 | 15.9079 | 46.4029
2019-03-06 | 17:04 | 13.69 | 1.5014 | 15014.1333 | 111.1 | 1.3 | 770.4 |  | 0 | 0.8716 | 11.9324 | 1.3087 | 96.8457 | 1.1331 | 98 | 76.377 | 0.8936 | 77.3 | 770.3786 |  |  | 0 | 0 | 11.5 | 860 | 846 | 847 | 89 | 17.98 | 0.41 | 982 | -4 | 42 | 35 | 190 | 168 | 4.4 | 174.3 | n/a | 2 | 22:04 | 47.1596 | -88.4903 | 315 | 32.1 | 12 | 11 | 0x2c0714c1 | 0.8468 | 1.3468 | 1.5936 | 14.687 | 14.38 | 0.98 | 14.727 | 2829.348 | 197.502 | 2.405 | 0.028 | 2.433 | 1.897 | 0.022 | 1.919 | 5.8006 |  |  |  | 0 | 0.16952 | -5 | 0.005 | 7.1426 | 8.1426 | 1.8871 | #NAME? | 14960.7437 | 1044.3313 | 10.0308 | 30.6718
2019-03-06 | 17:04 | 13.71 | 1.4729 | 14728.6928 | 104.2 | 1.4 | 762.2 |  | 0 | 0.8718 | 11.9519 | 1.284 | 90.8129 | 1.2044 | 92 | 71.6193 | 0.9499 | 72.6 | 762.1938 |  |  | 0 | 0 | 11.5 | 859 | 846 | 847 | 89 | 17.98 | 0.41 | 982 | -4 | 42 | 35 | 190 | 168 | 4.5 | 174.7 | n/a | 2 | 22:04 | 47.1596 | -88.4901 | 315 | 33.2 | 12 | 11 | 0x2c0714c1 | 0.9 | 1.4468 | 1.7468 | 14.687 | 14.39 | 0.98 | 14.71 | 2835.255 | 193.864 | 2.256 | 0.03 | 2.286 | 1.779 | 0.024 | 1.803 | 5.7416 |  |  |  | 0 | 0.35176 | -5 | 0.005 | 11.5961 | 12.5961 | 3.0637 | #NAME? | 24339.5832 | 1664.2485 | 15.272 | 49.2894
2019-03-06 | 17:04 | 13.71 | 1.4063 | 14062.5812 | 99.2 | 1.4 | 763.8 |  | 0 | 0.8723 | 11.9594 | 1.2267 | 86.5616 | 1.2212 | 87.8 | 68.2665 | 0.9631 | 69.2 | 763.7564 |  |  | 0 | 0 | 11.4 | 860 | 846 | 850 | 89 | 17.98 | 0.41 | 982 | -4 | 42 | 35 | 190 | 168 | 4.4 | 175 | n/a | 2 | 22:04 | 47.1595 | -88.49 | 315.1 | 33.8 | 12 | 11 | 0x2c0714c1 | 0.9468 | 1.5 | 1.8 | 14.687 | 14.46 | 0.98 | 14.638 | 2847.688 | 185.908 | 2.158 | 0.03 | 2.189 | 1.702 | 0.024 | 1.726 | 5.775 |  |  |  | 0 | 0.37196 | -5 | 0.005 | 12.0898 | 13.0898 | 3.1941 | #NAME? | 25486.9755 | 1663.8876 | 15.233 | 51.6866
[72 empty] | 3 | 4 | 0.7926 | #NAME? | 0 | 0 | 0 | 0
[72 empty] | 3 | 4 | 0.7926 | #NAME? | 0 | 0 | 0 | 0
[72 empty] | 3 | 4 | 0.7926 | #NAME? | 0 | 0 | 0 | 0
[72 empty] | 3 | 4 | 0.7926 | #NAME? | 0 | 0 | 0 | 0
[72 empty] | 3 | 4 | 0.7926 | #NAME? | 0 | 0 | 0 | 0
[72 empty] | 3 | 4 | 0.7926 | #NAME? | 0 | 0 | 0 | 0
[72 empty] | 3 | 4 | 0.7926 | #NAME? | 0 | 0 | 0 | 0
[72 empty] | 3 | 4 | 0.7926 | #NAME? | 0 | 0 | 0 | 0
[72 empty] | 3 | 4 | 0.7926 | #NAME? | 0 | 0 | 0 | 0
[72 empty] | 3 | 4 | 0.7926 | #NAME? | 0 | 0 | 0 | 0
[72 empty] | 3 | 4 | 0.7926 | #NAME? | 0 | 0 | 0 | 0
[72 empty] | 3 | 4 | 0.7926 | #NAME? | 0 | 0 | 0 | 0
[72 empty] | 3 | 4 | 0.7926 | #NAME? | 0 | 0 | 0 | 0
[72 empty] | 3 | 4 | 0.7926 | #NAME? | 0 | 0 | 0 | 0
[72 empty] | 3 | 4 | 0.7926 | #NAME? | 0 | 0 | 0 | 0
[72 empty] | 3 | 4 | 0.7926 | #NAME? | 0 | 0 | 0 | 0
[72 empty] | 3 | 4 | 0.7926 | #NAME? | 0 | 0 | 0 | 0
[72 empty] | 3 | 4 | 0.7926 | #NAME? | 0 | 0 | 0 | 0
[72 empty] | 3 | 4 | 0.7926 | #NAME? | 0 | 0 | 0 | 0
[72 empty] | 3 | 4 | 0.7926 | #NAME? | 0 | 0 | 0 | 0
[72 empty] | 3 | 4 | 0.7926 | #NAME? | 0 | 0 | 0 | 0
[72 empty] | 3 | 4 | 0.7926 | #NAME? | 0 | 0 | 0 | 0
[72 empty] | 3 | 4 | 0.7926 | #NAME? | 0 | 0 | 0 | 0
[72 empty] | 3 | 4 | 0.7926 | #NAME? | 0 | 0 | 0 | 0
[72 empty] | 3 | 4 | 0.7926 | #NAME? | 0 | 0 | 0 | 0
[72 empty] | 3 | 4 | 0.7926 | #NAME? | 0 | 0 | 0 | 0
[72 empty] | 3 | 4 | 0.7926 | #NAME? | 0 | 0 | 0 | 0
[72 empty] | 3 | 4 | 0.7926 | #NAME? | 0 | 0 | 0 | 0
[72 empty] | 3 | 4 | 0.7926 | #NAME? | 0 | 0 | 0 | 0
[72 empty] | 3 | 4 | 0.7926 | #NAME? | 0 | 0 | 0 | 0
[72 empty] | 3 | 4 | 0.7926 | #NAME? | 0 | 0 | 0 | 0
[72 empty] | 3 | 4 | 0.7926 | #NAME? | 0 | 0 | 0 | 0
[72 empty] | 3 | 4 | 0.7926 | #NAME? | 0 | 0 | 0 | 0

## Lap 4 data
DATE | TIME | CO2 | CO | CO | NO | NO2 | THC |  | O2 | Dry-to-Wet Correction Factor | Wet CO2 | Wet CO | Wet NO | Wet NO2 | Wet NOx | Wet kNO | Wet kNO2 | Wet kNOx | Wet HC | Wet CH4 | Wet NMHC | Wet AVL MSS | Wet O2 | Power Supply Voltage | Sample Pump Pressure | Drain Pump 1 Pressure | Drain Pump 2 Pressure | Relative Humidity | Absolute Humidity | Volume Humidity | Local Ambient Pressure | Local Ambient Temperature | Auxiliary Temperature | CJC Temperature | Heated Filter Temperature | External Line Temperature | Chiller Temperature | THC Oven Temperature | Not Available | Quality | Time | Latitude | Longitude | Altitude | Ground Speed | Number of satellites in view | Number of satellites in use | Satellites used PRN | Horizontal DoP | Vertical DoP | Position DoP | Air/Fuel Ratio at stoichiometry | Air/Fuel Ratio of Sample | Lambda | Humidity of Exhaust | Instantaneous Fuel Specific CO2 | Instantaneous Fuel Specific CO | Instantaneous Fuel Specific NO | Instantaneous Fuel Specific NO2 | Instantaneous Fuel Specific NOx | Corrected Instantaneous Fuel Specific NO | Corrected Instantaneous Fuel Specific NO2 | Corrected Instantaneous Fuel Specific NOx | Instantaneous Fuel Specific HC | Instantaneous Fuel Specific CH4 | Instantaneous Fuel Specific NMHC | Instantaneous Fuel Specific AVL MSS | Instantaneous Fuel Specific O2 | External Analog Input 1 | External Analog Input 2 | External Analog Input 3 | fuel flow | fuel temp | Fuel Flow |  | CO2 | CO | NO | HC | Total Emissions | CO2 | CO | NO | HC | Total Emissions
sDATE | sTIME | iAMBII_CO2 | iAMBII_CO | iAMBII_COPPM | iNDUV_NO | iNDUV_NO2 | iFID_THC | iFID2_CH4 | iAMBII_O2 | Kw | iCO2zw | iCOzw | iNOzw | iNO2zw | iNOxzw | ikNOzw | ikNO2zw | ikNOxzw | iHCzw | iCH4zw | iNMHCzw | iAVLMSSzw | iO2zw | iSCB_PSV | iSCB_SPP | iSCB_DP1P | iSCB_DP2P | iSCB_RH | iHum_Abs | iHum_Vol | iSCB_LAP | iSCB_LAT | iSCB_ET | iSCB_CJCT | iSCB_FT | iSCB_ELT | iSCB_CT | iFID_OT | iFID2_OT | sGPS_QUAL | sGPS_TIME | iGPS_LAT | iGPS_LON | iGPS_ALT | iGPS_GROUND_SPEED | sGPS_NUMSATINVIEW | sGPS_NUMSATINUSE | sGPS_PRNSATUSED | iGPS_HDoP | iGPS_VDoP | iGPS_PDoP | AF_Stoich | AF_Calc | Lambda | H2O_exh | iCALCRT_CO2fs | iCALCRT_COfs | iCALCRT_NOfs | iCALCRT_NO2fs | iCALCRT_NOxfs | iCALCRT_kNOfs | iCALCRT_kNO2fs | iCALCRT_kNOxfs | iCALCRT_HCfs | iCALCRT_CH4fs | iCALCRT_NMHCfs | iCALCRT_AVLMSSfs | iCALCRT_O2fs | iSCB_EAI1 | iSCB_EAI2 | iSCB_EAI3 | iEAI1_XF | iEAI3_XF | [6 empty] | (CO+HC+NO) |  |  |  |  | (CO+HC+NO)
mm/dd/yyyy | hh:mm:ss.xxx | % | % | ppm | ppm | ppm | ppmC |  | % |  | % | % | ppm | ppm | ppm | ppm | ppm | ppm | ppmC | ppmC | ppmC | mg/m3 | % | Vdc | mbar | mbar | mbar | % | grains/lb dry air | % | mbar | deg C | deg C | deg C | deg C | deg C | deg C | deg C | n/a |  | hhmmss.sss | deg | deg | m | mph | [9 empty] | % | g/kg fuel | g/kg fuel | g/kg fuel | g/kg fuel | g/kg fuel | g/kg fuel | g/kg fuel | g/kg fuel | g/kg fuel | g/kg fuel | g/kg fuel | g/kg fuel | g/kg fuel | Vdc | Vdc | Vdc | Liter per hour | deg C | Gal/hr |  | g/hr | g/hr | g/hr | g/hr | g/hr | g/mile | g/mile | g/mile | g/mile | g/mile
Cells 619-797
Average |  | 13.5966 | 1.6894 | 16893.7309 | 150.0392 | 0.76014 | 868.0595 | #DIV/0! | 0 | 0.87059 | 11.8394 | 1.4667 | 130.452 | 0.6621 | 131.1122 | 102.8842 | 0.52217 | 103.4047 | 868.0576 | #DIV/0! | #DIV/0! | 0 | 0 | 11.4709 | 859.4527 | 845.7297 | 847.6486 | 89 | 17.9895 | 0.41 | 981.527 | -4 | 39.3487 | 35 | 190.5939 | 167.8243 | 4.4541 | 174.4041 | #DIV/0! | 1.9054 | 0.92053 | 47.1614 | -88.4875 | 346.6885 | 31.9101 | 12 | 10.4122 | #DIV/0! | 1.4804 | 1.558 | 2.4836 | 14.687 | 14.2687 | 0.97203 | 14.8675 | 2795.6174 | 217.6676 | 3.2053 | 0.016372 | 3.2216 | 2.5279 | 0.012939 | 2.5408 | 6.4332 | #DIV/0! | #DIV/0! | #DIV/0! | 0 | 0.22381 | -5 | 0.0051419 | 7.497 | 8.497 | 1.9807 |  | 14178.1122 | 1270.1273 | 13.7795 | 33.5305 | 1693.848 | 540.3816 | 48.4094 | 0.52519 | 1.278 | 50.2125
Min |  | 11.083 | 0.3855 | 3855.4844 | 30 | 0.3 | 246.1 | 0 | 0 | 0.8468 | 9.3859 | 0.338 | 26.1685 | 0.2602 | 27 | 20.6377 | 0.2052 | 21.3 | 246.1029 | 0 | 0 | 0 | 0 | 11.4 | 856 | 842 | 843 | 89 | 17.98 | 0.41 | 981 | -4 | 37 | 35 | 190 | 167 | 4.2 | 174 | 0 | 1 | 0.91968 | 47.1585 | -88.4928 | 307.9 | 19.2 | 12 | 7 | 0 | 0.9468 | 1 | 1.8 | 14.687 | 11.94 | 0.81 | 13.998 | 1978.105 | 52.388 | 0.65 | 0.006 | 0.672 | 0.513 | 0.005 | 0.53 | 1.8927 | 0 | 0 | 0 | 0 | -0.04288 | -5 | 0.005 | 1.9521 | 2.9521 | 0.51575 |  | 0 | 0 | 0 | 0
Max |  | 14.408 | 6.1604 | 61604.3047 | 387.4 | 1.4 | 4854.5 | 0 | 0 | 0.8772 | 12.5915 | 5.2169 | 328.059 | 1.2213 | 328.7 | 258.7402 | 0.9632 | 259.3 | 4854.4684 | 0 | 0 | 0 | 0 | 11.6 | 873 | 860 | 860 | 89 | 18 | 0.41 | 982 | -4 | 42 | 35 | 192 | 168 | 4.7 | 175 | 0 | 2 | 0.92138 | 47.1644 | -88.4839 | 995.8 | 47.6 | 12 | 11 | 0 | 3.0468 | 2.5 | 3.7872 | 14.687 | 15.06 | 1.03 | 18.086 | 3065.097 | 699.779 | 7.56 | 0.03 | 7.576 | 5.963 | 0.024 | 5.976 | 33.5666 | 0 | 0 | 0 | 0 | 0.66004 | -5 | 0.006 | 19.1297 | 20.1297 | 5.0541 |  | 36334.3769 | 5763.5409 | 77.1971 | 118.8538
Total | 0:02 | [43 empty] | 1.3119 | [26 empty] | 0.37485 |  | 0.099036 |  | 708.9056 | 63.5064 | 0.68898 | 1.6765 | 65.8719
[74 empty] | 13.2463 | (MPG) | [5 empty] | [Note: Per second g/mile data not valid due to significant vehicle speed lag compared to emissions]
2019-03-06 | 17:04 | 13.71 | 1.4063 | 14062.5812 | 99.2 | 1.4 | 763.8 |  | 0 | 0.8723 | 11.9594 | 1.2267 | 86.5616 | 1.2212 | 87.8 | 68.2665 | 0.9631 | 69.2 | 763.7564 |  |  | 0 | 0 | 11.4 | 860 | 846 | 850 | 89 | 17.98 | 0.41 | 982 | -4 | 42 | 35 | 190 | 168 | 4.4 | 175 | n/a | 2 | 22:04 | 47.1595 | -88.49 | 315.1 | 33.8 | 12 | 11 | 0x2c0714c1 | 0.9468 | 1.5 | 1.8 | 14.687 | 14.46 | 0.98 | 14.638 | 2847.688 | 185.908 | 2.158 | 0.03 | 2.189 | 1.702 | 0.024 | 1.726 | 5.775 |  |  |  | 0 | 0.37196 | -5 | 0.005 | 12.0898 | 13.0898 | 3.1941 |  | 25486.9755 | 1663.8876 | 15.233 | 51.6866
2019-03-06 | 17:04 | 13.71 | 1.396 | 13960 | 96.3 | 1.4 | 745.2 |  | 0 | 0.8724 | 11.9604 | 1.2179 | 84.0001 | 1.2213 | 85.2 | 66.2464 | 0.9632 | 67.2 | 745.1667 |  |  | 0 | 0 | 11.4 | 860 | 846 | 848 | 89 | 17.98 | 0.41 | 982 | -4 | 42 | 35 | 190 | 167.1 | 4.3 | 175 | n/a | 2 | 22:04 | 47.1594 | -88.4898 | 315.2 | 34.1 | 12 | 11 | 0x2c0714c1 | 1 | 1.5936 | 1.8468 | 14.687 | 14.47 | 0.99 | 14.628 | 2850.019 | 184.703 | 2.096 | 0.03 | 2.127 | 1.653 | 0.024 | 1.677 | 5.6386 |  |  |  | 0 | 0.28045 | -5 | 0.005 | 9.8535 | 10.8535 | 2.6033 | #NAME? | 20789.6159 | 1347.3259 | 12.0579 | 41.1311
2019-03-06 | 17:04 | 13.682 | 1.5207 | 15206.6667 | 95.3 | 1.4 | 735 |  | 0 | 0.8715 | 11.9246 | 1.3253 | 83.0896 | 1.2201 | 84.3 | 65.5283 | 0.9623 | 66.5 | 735.0418 |  |  | 0 | 0 | 11.5 | 860 | 846 | 848 | 89 | 17.98 | 0.41 | 982 | -4 | 42 | 35 | 190 | 167 | 4.3 | 175 | n/a | 2 | 22:04 | 47.1593 | -88.4897 | 315.2 | 34.3 | 12 | 11 | 0x2c0714c1 | 1 | 1.7 | 1.9468 | 14.687 | 14.37 | 0.98 | 14.742 | 2826.374 | 199.929 | 2.062 | 0.03 | 2.093 | 1.626 | 0.024 | 1.65 | 5.5324 |  |  |  | 0 | 0.32074 | -5 | 0.005 | 10.8381 | 11.8381 | 2.8634 | #NAME? | 22677.2241 | 1604.1171 | 13.0461 | 44.3888
2019-03-06 | 17:04 | 13.565 | 1.7945 | 17945.4133 | 96 | 1.4 | 772.6 |  | 0 | 0.87 | 11.8017 | 1.5612 | 83.5395 | 1.218 | 84.8 | 65.8831 | 0.9606 | 66.8 | 772.6235 |  |  | 0 | 0 | 11.4 | 862 | 848 | 849 | 89 | 17.98 | 0.41 | 982 | -4 | 42 | 35 | 190 | 167.9 | 4.3 | 174.9 | n/a | 2 | 22:04 | 47.1592 | -88.4895 | 315.1 | 34.3 | 12 | 11 | 0x2c0714c1 | 1.0468 | 1.7468 | 2.0935 | 14.687 | 14.19 | 0.97 | 14.943 | 2772.854 | 233.469 | 2.055 | 0.03 | 2.085 | 1.621 | 0.024 | 1.645 | 5.7645 |  |  |  | 0 | 0.34824 | -5 | 0.005 | 11.51 | 12.51 | 3.041 | #NAME? | 23627.1778 | 1989.3632 | 13.8124 | 49.1187
2019-03-06 | 17:04 | 13.381 | 2.1004 | 21003.9086 | 103.3 | 1.4 | 872.2 |  | 0 | 0.8687 | 11.6237 | 1.8245 | 89.744 | 1.2161 | 91 | 70.7763 | 0.9591 | 71.7 | 872.2429 |  |  | 0 | 0 | 11.5 | 863 | 849 | 850 | 89 | 17.98 | 0.41 | 982 | -4 | 42 | 35 | 190 | 168 | 4.4 | 174.5 | n/a | 2 | 22:04 | 47.1591 | -88.4894 | 315 | 34.5 | 12 | 11 | 0x2c0714c1 | 1.1 | 1.8467 | 2.2 | 14.687 | 14.04 | 0.96 | 15.12 | 2711.746 | 270.915 | 2.193 | 0.03 | 2.222 | 1.729 | 0.023 | 1.753 | 6.4618 |  |  |  | 0 | 0.42668 | -5 | 0.005 | 13.427 | 14.427 | 3.5474 | #NAME? | 26954.7611 | 2692.8957 | 17.1863 | 64.2303
2019-03-06 | 17:04 | 13.353 | 2.1884 | 21884.3776 | 114.9 | 1.4 | 967.6 |  | 0 | 0.868 | 11.5906 | 1.8996 | 99.7537 | 1.2152 | 101 | 78.6704 | 0.9584 | 79.6 | 967.5972 |  |  | 0 | 0 | 11.4 | 864 | 851 | 852 | 89 | 17.98 | 0.41 | 982 | -4 | 42 | 35 | 190 | 167.1 | 4.4 | 174.2 | n/a | 2 | 22:04 | 47.159 | -88.4892 | 314.9 | 35.2 | 12 | 11 | 0x2c0714c1 | 1.1 | 1.9 | 2.2 | 14.687 | 13.96 | 0.95 | 15.205 | 2693.738 | 280.991 | 2.428 | 0.03 | 2.457 | 1.915 | 0.023 | 1.938 | 7.141 |  |  |  | 0 | 0.42028 | -5 | 0.00588 | 13.2706 | 14.2706 | 3.5061 | #NAME? | 26463.8727 | 2760.5172 | 18.8134 | 70.1547
2019-03-06 | 17:04 | 13.367 | 2.0547 | 20546.5284 | 130.4 | 1.4 | 1014.5 |  | 0 | 0.869 | 11.6157 | 1.7855 | 113.3091 | 1.2166 | 114.5 | 89.3608 | 0.9595 | 90.3 | 1014.4709 |  |  | 0 | 0 | 11.4 | 864 | 850 | 852 | 89 | 17.98 | 0.41 | 982 | -4 | 42 | 35 | 190 | 167 | 4.3 | 174 | n/a | 2 | 22:04 | 47.159 | -88.489 | 314.5 | 36.5 | 12 | 11 | 0x2c0714c1 | 1.1 | 1.9 | 2.2 | 14.687 | 14.08 | 0.96 | 15.074 | 2716.485 | 265.765 | 2.775 | 0.03 | 2.805 | 2.188 | 0.023 | 2.212 | 7.5338 |  |  |  | 0 | 0.26664 | -5 | 0.00512 | 9.516 | 10.516 | 2.5141 | #NAME? | 19136.8379 | 1872.2363 | 15.4138 | 53.0734
2019-03-06 | 17:04 | 13.38 | 1.9586 | 19585.979 | 149.2 | 1.3 | 1023.2 |  | 0 | 0.8697 | 11.637 | 1.7034 | 129.7355 | 1.1472 | 130.9 | 102.3154 | 0.9048 | 103.2 | 1023.1667 |  |  | 0 | 0 | 11.5 | 862 | 850 | 851 | 89 | 17.98 | 0.41 | 982 | -4 | 41.12 | 35 | 190 | 167 | 4.3 | 174 | n/a | 2 | 22:04 | 47.1589 | -88.4888 | 314.1 | 38 | 12 | 11 | 0x2c0714c1 | 1.1468 | 1.9 | 2.2 | 14.687 | 14.16 | 0.96 | 14.978 | 2733.627 | 254.686 | 3.191 | 0.028 | 3.22 | 2.517 | 0.022 | 2.539 | 7.6324 |  |  |  | 0 | 0.356 | -5 | 0.005 | 11.6997 | 12.6997 | 3.0911 | #NAME? | 23676.8317 | 2205.9182 | 21.8006 | 66.1067
2019-03-06 | 17:04 | 13.338 | 2.0609 | 20608.9708 | 166 | 1.3 | 1019.6 |  | 0 | 0.8692 | 11.5926 | 1.7912 | 144.2791 | 1.1299 | 145.4 | 113.7852 | 0.8911 | 114.7 | 1019.5637 |  |  | 0 | 0 | 11.4 | 864 | 851 | 852 | 89 | 17.98 | 0.41 | 982 | -4 | 41 | 35 | 190 | 167 | 4.3 | 174 | n/a | 2 | 22:04 | 47.1589 | -88.4885 | 313.8 | 39.2 | 12 | 11 | 0x2c0714c1 | 1.1532 | 1.8064 | 2.1532 | 14.687 | 14.1 | 0.96 | 15.054 | 2714.479 | 266.954 | 3.538 | 0.028 | 3.566 | 2.79 | 0.022 | 2.812 | 7.5811 |  |  |  | 0 | 0.26012 | -5 | 0.005 | 9.3567 | 10.3567 | 2.472 | #NAME? | 18802.524 | 1849.1243 | 19.3256 | 52.5124
2019-03-06 | 17:04 | 13.19 | 2.2511 | 22511.1881 | 184.8 | 1.2 | 1049.4 |  | 0 | 0.8686 | 11.4573 | 1.9553 | 160.5314 | 1.0583 | 161.6 | 126.6025 | 0.8346 | 127.4 | 1049.4 |  |  | 0 | 0 | 11.5 | 865 | 852 | 853 | 89 | 17.98 | 0.41 | 982 | -4 | 41 | 35 | 190 | 167 | 4.4 | 174.3 | n/a | 2 | 22:04 | 47.1589 | -88.4883 | 313.5 | 40.3 | 12 | 11 | 0x2c0714c1 | 1.2872 | 1.934 | 2.334 | 14.687 | 14.03 | 0.96 | 15.126 | 2676.464 | 290.723 | 3.927 | 0.026 | 3.953 | 3.097 | 0.02 | 3.118 | 7.7845 |  |  |  | 0 | 0.44388 | -5 | 0.005 | 13.8473 | 14.8473 | 3.6585 | #NAME? | 27436.8862 | 2980.2508 | 31.7479 | 79.8002
2019-03-06 | 17:04 | 13.199 | 2.348 | 23480.2027 | 210.7 | 1.2 | 1089.7 |  | 0 | 0.8677 | 11.4521 | 2.0373 | 182.7912 | 1.0412 | 183.8 | 144.1576 | 0.8211 | 145 | 1089.6841 |  |  | 0 | 0 | 11.5 | 866 | 852 | 855 | 89 | 17.98 | 0.41 | 982 | -4 | 41 | 35 | 190 | 167 | 4.4 | 174.7 | n/a | 2 | 22:05 | 47.1589 | -88.488 | 313.4 | 41.6 | 12 | 11 | 0x2c0714c1 | 1.3596 | 2.1064 | 2.5064 | 14.687 | 13.93 | 0.95 | 15.251 | 2659.307 | 301.104 | 4.445 | 0.025 | 4.47 | 3.506 | 0.02 | 3.526 | 8.0352 |  |  |  | 0 | 0.49916 | -5 | 0.005 | 15.1982 | 16.1982 | 4.0154 | #NAME? | 29920.5132 | 3387.7947 | 39.4469 | 90.406
2019-03-06 | 17:04 | 13.263 | 2.2025 | 22024.5462 | 235.3 | 1.1 | 1109.1 |  | 0 | 0.8684 | 11.518 | 1.9126 | 204.3033 | 0.9714 | 205.3 | 161.123 | 0.7661 | 161.9 | 1109.1396 |  |  | 0 | 0 | 11.4 | 865 | 852 | 854 | 89 | 17.98 | 0.41 | 982 | -4 | 41 | 35 | 190 | 167 | 4.3 | 175 | n/a | 2 | 22:05 | 47.1589 | -88.4878 | 313.3 | 42.8 | 12 | 11 | 0x2c0714c1 | 1.2 | 2 | 2.4 | 14.687 | 14.01 | 0.95 | 15.153 | 2685.873 | 283.867 | 4.989 | 0.024 | 5.013 | 3.935 | 0.019 | 3.953 | 8.2131 |  |  |  | 0 | 0.45988 | -5 | 0.005 | 14.2383 | 15.2383 | 3.7618 | #NAME? | 28310.785 | 2992.1361 | 41.4774 | 86.5712
2019-03-06 | 17:04 | 13.57 | 1.5581 | 15581.3737 | 259.3 | 1.1 | 1083 |  | 0 | 0.8717 | 11.83 | 1.3583 | 226.0673 | 0.9589 | 227 | 178.2871 | 0.7562 | 179 | 1082.9922 |  |  | 0 | 0 | 11.5 | 861 | 848 | 850 | 89 | 17.98 | 0.41 | 982 | -4 | 41 | 35 | 190 | 167.9 | 4.4 | 175 | n/a | 2 | 22:05 | 47.1589 | -88.4875 | 313 | 44.2 | 12 | 11 | 0x2c0714c1 | 1.2 | 1.9064 | 2.2596 | 14.687 | 14.39 | 0.98 | 14.712 | 2809.619 | 205.323 | 5.623 | 0.024 | 5.646 | 4.434 | 0.019 | 4.453 | 8.1677 |  |  |  | 0 | 0.29648 | -5 | 0.005 | 10.2452 | 11.2452 | 2.7068 | #NAME? | 21309.6783 | 1557.2813 | 33.6299 | 61.9483
2019-03-06 | 17:04 | 13.804 | 1.1674 | 11673.9127 | 274.1 | 1.1 | 947.4 |  | 0 | 0.8735 | 12.0572 | 1.0197 | 239.402 | 0.9608 | 240.4 | 188.8035 | 0.7577 | 189.6 | 947.3828 |  |  | 0 | 0 | 11.4 | 860 | 847 | 850 | 89 | 17.98 | 0.41 | 982 | -4 | 41 | 35 | 190 | 168 | 4.3 | 175 | n/a | 2 | 22:05 | 47.1589 | -88.4872 | 312.5 | 45.5 | 12 | 11 | 0x2c0714c1 | 1.2 | 1.8 | 2.1468 | 14.687 | 14.6 | 0.99 | 14.486 | 2890.848 | 155.603 | 6.011 | 0.024 | 6.035 | 4.741 | 0.019 | 4.76 | 7.213 |  |  |  | 0 | 0.0946 | -5 | 0.00588 | 5.3118 | 6.3118 | 1.4034 | #NAME? | 11367.7297 | 611.8803 | 18.6431 | 28.3638
2019-03-06 | 17:04 | 13.718 | 1.6202 | 16202.0722 | 277.1 | 1 | 819.7 |  | 0 | 0.8703 | 11.9383 | 1.41 | 241.1243 | 0.8703 | 242 | 190.1618 | 0.6864 | 190.8 | 819.7295 |  |  | 0 | 0 | 11.4 | 859 | 846 | 848 | 89 | 17.98 | 0.41 | 982 | -4 | 41 | 35 | 190 | 167.1 | 4.2 | 175 | n/a | 2 | 22:05 | 47.1589 | -88.4869 | 312.1 | 45.5 | 12 | 11 | 0x2c0714c1 | 1.2936 | 1.4256 | 2.2468 | 14.687 | 14.23 | 0.97 | 14.904 | 2807.024 | 211.016 | 5.937 | 0.021 | 5.959 | 4.682 | 0.017 | 4.699 | 6.1205 |  |  |  | 0 | 0.20552 | -5 | 0.00512 | 8.0224 | 9.0224 | 2.1195 | #NAME? | 16670.8566 | 1253.2196 | 27.8063 | 36.3495
2019-03-06 | 17:04 | 13.449 | 1.6002 | 16002.1696 | 273.5 | 1 | 890.5 |  | 0 | 0.8724 | 11.7331 | 1.3961 | 238.6086 | 0.8724 | 239.5 | 188.1778 | 0.688 | 188.9 | 890.5221 |  |  | 0 | 0 | 11.5 | 857 | 845 | 846 | 89 | 17.98 | 0.41 | 982 | -4 | 41 | 35 | 190 | 167 | 4.3 | 175 | n/a | 2 | 22:05 | 47.1589 | -88.4867 | 311.7 | 44.3 | 12 | 11 | 0x2c0714c1 | 1.4 | 1.0468 | 2.3 | 14.687 | 14.47 | 0.99 | 14.621 | 2803.173 | 212.289 | 5.97 | 0.022 | 5.992 | 4.708 | 0.017 | 4.725 | 6.7561 |  |  |  | 0 | 0.07264 | -5 | 0.005 | 4.7751 | 5.7751 | 1.2616 | #NAME? | 9909.3179 | 750.4493 | 16.643 | 23.8831
2019-03-06 | 17:04 | 14.408 | 0.8558 | 8558.0116 | 261.9 | 1 | 838.2 |  | 0 | 0.8717 | 12.5596 | 0.746 | 228.2869 | 0.8717 | 229.2 | 180.0376 | 0.6875 | 180.7 | 838.2217 |  |  | 0 | 0 | 11.4 | 857 | 844 | 846 | 89 | 17.98 | 0.41 | 982 | -4 | 41 | 35 | 190 | 167 | 4.3 | 175 | n/a | 2 | 22:05 | 47.1589 | -88.4865 | 311.2 | 42.2 | 12 | 10 | 0x2c0314c1 | 1.4 | 1.1468 | 2.3468 | 14.687 | 14.39 | 0.98 | 14.716 | 2962.181 | 111.986 | 5.638 | 0.022 | 5.66 | 4.447 | 0.017 | 4.464 | 6.2778 |  |  |  | 0 | 0.02032 | -5 | 0.00588 | 3.4966 | 4.4966 | 0.92379 | #NAME? | 7667.6374 | 289.877 | 11.5111 | 16.2502
2019-03-06 | 17:04 | 14.228 | 0.8744 | 8743.8298 | 246 | 1 | 597.4 |  | 0 | 0.8732 | 12.4231 | 0.7635 | 214.808 | 0.8732 | 215.7 | 169.4076 | 0.6886 | 170.1 | 597.4251 |  |  | 0 | 0 | 11.5 | 857 | 844 | 848 | 89 | 17.98 | 0.41 | 982 | -4 | 41 | 35 | 190 | 167 | 4.4 | 174.8 | n/a | 2 | 22:05 | 47.1588 | -88.4863 | 311 | 38.9 | 12 | 11 | 0x2c0714c1 | 1.4 | 1.2 | 2.4 | 14.687 | 14.56 | 0.99 | 14.527 | 2961.74 | 115.848 | 5.363 | 0.022 | 5.385 | 4.229 | 0.017 | 4.247 | 4.5229 |  |  |  | 0 | -0.01392 | -5 | 0.00512 | 2.6598 | 3.6598 | 0.70273 | #NAME? | 5831.8797 | 228.1131 | 8.3272 | 8.9059
2019-03-06 | 17:04 | 13.972 | 1.7418 | 17418.1342 | 225.1 | 1 | 446.3 |  | 0 | 0.8678 | 12.1243 | 1.5115 | 195.3659 | 0.8678 | 196.2 | 154.0746 | 0.6843 | 154.8 | 446.2821 |  |  | 0 | 0 | 11.5 | 857 | 843 | 847 | 89 | 17.98 | 0.41 | 982 | -4 | 41 | 35 | 190 | 167 | 4.4 | 174.4 | n/a | 2 | 22:05 | 47.1588 | -88.4861 | 311 | 35.6 | 12 | 11 | 0x2c0714c1 | 1.4468 | 1.3404 | 2.4936 | 14.687 | 13.94 | 0.95 | 15.241 | 2798.494 | 222.044 | 4.722 | 0.021 | 4.743 | 3.724 | 0.017 | 3.741 | 3.2711 |  |  |  | 0 | -0.032945 | -5 | 0.005 | 2.1949 | 3.1949 | 0.57989 | #NAME? | 4547.2398 | 360.7967 | 6.0511 | 5.3152
2019-03-06 | 17:04 | 13.945 | 1.3839 | 13838.5179 | 204.4 | 1 | 394.5 |  | 0 | 0.8711 | 12.1468 | 1.2054 | 178.0753 | 0.8711 | 178.9 | 140.4384 | 0.687 | 141.1 | 394.4852 |  |  | 0 | 0 | 11.5 | 857 | 843 | 846 | 89 | 17.98 | 0.41 | 982 | -4 | 41 | 35 | 190 | 167 | 4.3 | 174 | n/a | 2 | 22:05 | 47.1587 | -88.4859 | 310.8 | 33.3 | 12 | 11 | 0x2c0714c1 | 1.3596 | 1.5 | 2.366 | 14.687 | 14.31 | 0.97 | 14.803 | 2864.327 | 180.914 | 4.397 | 0.022 | 4.419 | 3.468 | 0.017 | 3.485 | 2.954 |  |  |  | 0 | -0.03676 | -5 | 0.00588 | 2.1017 | 3.1017 | 0.55526 | #NAME? | 4456.5395 | 281.4799 | 5.3958 | 4.5961
2019-03-06 | 17:04 | 14.143 | 0.7519 | 7518.6301 | 178.4 | 1 | 316.3 |  | 0 | 0.8751 | 12.3766 | 0.658 | 156.1219 | 0.8751 | 157 | 123.125 | 0.6901 | 123.8 | 316.3091 |  |  | 0 | 0 | 11.5 | 856 | 842 | 845 | 89 | 17.98 | 0.41 | 982 | -4 | 41 | 35 | 190 | 167 | 4.4 | 174 | n/a | 2 | 22:05 | 47.1587 | -88.4858 | 310.8 | 31.2 | 12 | 11 | 0x2c0714c1 | 1.2468 | 1.5936 | 2.1936 | 14.687 | 14.79 | 1.01 | 14.273 | 2991.461 | 101.218 | 3.952 | 0.022 | 3.974 | 3.116 | 0.017 | 3.134 | 2.4278 |  |  |  | 0 | 0.3414 | -5 | 0.00512 | 11.343 | 12.343 | 2.9968 | #NAME? | 25119.8829 | 849.9473 | 26.1657 | 20.3867
2019-03-06 | 17:04 | 14.373 | 0.4487 | 4486.7153 | 150.2 | 1 | 255.1 |  | 0 | 0.876 | 12.5915 | 0.393 | 131.6116 | 0.876 | 132.5 | 103.795 | 0.6909 | 104.5 | 255.0629 |  |  | 0 | 0 | 11.5 | 857 | 842 | 845 | 89 | 17.98 | 0.41 | 982 | -4 | 41 | 35 | 190 | 167 | 4.4 | 174 | n/a | 2 | 22:05 | 47.1586 | -88.4856 | 310.8 | 28.7 | 12 | 11 | 0x2c0714c1 | 1.3 | 1.7468 | 2.3 | 14.687 | 14.91 | 1.01 | 14.152 | 3056.587 | 60.727 | 3.346 | 0.022 | 3.368 | 2.639 | 0.018 | 2.656 | 1.9662 |  |  |  | 0 | 0.18972 | -5 | 0.00588 | 7.6363 | 8.6363 | 2.0175 | #NAME? | 17279.3152 | 343.2983 | 14.9186 | 11.1152
2019-03-06 | 17:04 | 14.298 | 0.566 | 5659.888 | 128 | 1.1 | 246.1 |  | 0 | 0.8756 | 12.52 | 0.4956 | 112.051 | 0.9632 | 113 | 88.3686 | 0.7596 | 89.1 | 246.1029 |  |  | 0 | 0 | 11.5 | 857 | 842 | 847 | 89 | 17.98 | 0.41 | 982 | -4 | 41 | 35 | 190 | 167 | 4.5 | 174 | n/a | 2 | 22:05 | 47.1586 | -88.4855 | 310.7 | 26.2 | 12 | 11 | 0x2c0714c1 | 1.2532 | 1.8 | 2.3 | 14.687 | 14.85 | 1.01 | 14.204 | 3032.177 | 76.393 | 2.842 | 0.024 | 2.866 | 2.241 | 0.019 | 2.26 | 1.8927 |  |  |  | 0 | 0.10392 | -5 | 0.00512 | 5.5395 | 6.5395 | 1.4635 | #NAME? | 12434.731 | 313.282 | 9.1902 | 7.7618
2019-03-06 | 17:04 | 14.159 | 0.7589 | 7588.9615 | 105.4 | 1.1 | 283.5 |  | 0 | 0.875 | 12.3892 | 0.664 | 92.2068 | 0.9625 | 93.2 | 72.7186 | 0.7591 | 73.5 | 283.5041 |  |  | 0 | 0 | 11.5 | 857 | 843 | 847 | 89 | 17.98 | 0.41 | 982 | -4 | 41 | 35 | 190 | 167.9 | 4.5 | 174 | n/a | 2 | 22:05 | 47.1585 | -88.4854 | 310.6 | 24.5 | 12 | 11 | 0x2c0714c1 | 1.1532 | 1.8 | 2.3 | 14.687 | 14.77 | 1.01 | 14.288 | 2990.974 | 102.03 | 2.331 | 0.024 | 2.355 | 1.838 | 0.019 | 1.858 | 2.1734 |  |  |  | 0 | 0.01768 | -5 | 0.005 | 3.4321 | 4.4321 | 0.90675 | #NAME? | 7599.3181 | 259.2328 | 4.6699 | 5.5221
2019-03-06 | 17:05 | 14.116 | 0.8326 | 8325.9799 | 86.5 | 1.1 | 318.1 |  | 0 | 0.8746 | 12.3458 | 0.7282 | 75.6938 | 0.9621 | 76.7 | 59.6956 | 0.7587 | 60.5 | 318.0786 |  |  | 0 | 0 | 11.5 | 857 | 843 | 846 | 89 | 17.98 | 0.41 | 982 | -4 | 41 | 35 | 190 | 168 | 4.4 | 174 | n/a | 2 | 22:05 | 47.1585 | -88.4852 | 310.5 | 23.5 | 12 | 10 | 0x2c0314c1 | 1.1468 | 1.8 | 2.3 | 14.687 | 14.73 | 1 | 14.336 | 2974.963 | 111.685 | 1.91 | 0.024 | 1.934 | 1.506 | 0.019 | 1.526 | 2.4339 |  |  |  | 0 | -0.02116 | -5 | 0.005 | 2.4829 | 3.4829 | 0.65598 | #NAME? | 5468.2567 | 205.2873 | 2.7682 | 4.4737
2019-03-06 | 17:05 | 14.12 | 0.8225 | 8224.6742 | 72.8 | 1 | 334.4 |  | 0 | 0.8747 | 12.3505 | 0.7194 | 63.7136 | 0.8913 | 64.6 | 50.2475 | 0.7029 | 51 | 334.4 |  |  | 0 | 0 | 11.6 | 857 | 843 | 846 | 89 | 17.98 | 0.41 | 982 | -4 | 41 | 35 | 190 | 168 | 4.5 | 174.1 | n/a | 2 | 22:05 | 47.1585 | -88.4851 | 310.3 | 22.7 | 12 | 11 | 0x2c0714c1 | 1.2 | 1.8468 | 2.3 | 14.687 | 14.74 | 1 | 14.327 | 2976.66 | 110.355 | 1.608 | 0.022 | 1.631 | 1.268 | 0.018 | 1.286 | 2.5593 |  |  |  | 0 | -0.02852 | -5 | 0.005 | 2.303 | 3.303 | 0.60846 | #NAME? | 5075.0326 | 188.1489 | 2.1619 | 4.3635
2019-03-06 | 17:05 | 14.126 | 0.7261 | 7260.6271 | 61.5 | 1 | 339.7 |  | 0 | 0.8755 | 12.3669 | 0.6356 | 53.8527 | 0.8755 | 54.7 | 42.4708 | 0.6904 | 43.2 | 339.6776 |  |  | 0 | 0 | 11.5 | 857 | 843 | 846 | 89 | 17.98 | 0.41 | 982 | -4 | 41 | 35 | 190 | 168 | 4.5 | 174.4 | n/a | 2 | 22:05 | 47.1585 | -88.485 | 310.1 | 21.9 | 12 | 10 | 0x2c0314c1 | 1.2 | 1.9 | 2.3 | 14.687 | 14.83 | 1.01 | 14.225 | 2995.942 | 98.008 | 1.366 | 0.022 | 1.388 | 1.077 | 0.018 | 1.095 | 2.6131 |  |  |  | 0 | -0.03868 | -5 | 0.005 | 2.0548 | 3.0548 | 0.54287 | #NAME? | 4557.237 | 149.0836 | 1.6383 | 3.9749
2019-03-06 | 17:05 | 14.15 | 0.6273 | 6273.0291 | 52.1 | 1 | 342.4 |  | 0 | 0.8761 | 12.3975 | 0.5496 | 45.6103 | 0.8761 | 46.5 | 35.9704 | 0.691 | 36.7 | 342.4 |  |  | 0 | 0 | 11.5 | 857 | 843 | 847 | 89 | 17.98 | 0.41 | 982 | -4 | 41 | 35 | 190 | 168 | 4.5 | 174.8 | n/a | 2 | 22:05 | 47.1585 | -88.4848 | 309.8 | 21.2 | 12 | 10 | 0x2c0314c1 | 1.2 | 1.9 | 2.3 | 14.687 | 14.91 | 1.02 | 14.139 | 3016.164 | 85.102 | 1.162 | 0.022 | 1.184 | 0.916 | 0.018 | 0.934 | 2.6453 |  |  |  | 0 | -0.03824 | -5 | 0.005 | 2.0655 | 3.0655 | 0.54571 | #NAME? | 4612.0075 | 130.1292 | 1.4007 | 4.0449
2019-03-06 | 17:05 | 14.159 | 0.5539 | 5538.6305 | 45 | 1 | 339.1 |  | 0 | 0.8767 | 12.4126 | 0.4855 | 39.4707 | 0.8767 | 40.3 | 31.1284 | 0.6914 | 31.8 | 339.1105 |  |  | 0 | 0 | 11.5 | 857 | 844 | 846 | 89 | 17.98 | 0.41 | 982 | -4 | 41 | 35 | 190 | 168 | 4.4 | 175 | n/a | 2 | 22:05 | 47.1585 | -88.4847 | 309.6 | 20.7 | 12 | 10 | 0x2c0314c1 | 1.2 | 1.8532 | 2.2064 | 14.687 | 14.99 | 1.02 | 14.069 | 3031.382 | 75.473 | 1.009 | 0.022 | 1.032 | 0.796 | 0.018 | 0.814 | 2.6299 |  |  |  | 0 | -0.03888 | -5 | 0.005 | 2.0499 | 3.0499 | 0.54158 | #NAME? | 4600.1791 | 114.5317 | 1.2079 | 3.9909
2019-03-06 | 17:05 | 14.181 | 0.4703 | 4703.411 | 39.6 | 1 | 334.4 |  | 0 | 0.8772 | 12.44 | 0.4126 | 34.7693 | 0.8772 | 35.6 | 27.4207 | 0.6918 | 28.1 | 334.4041 |  |  | 0 | 0 | 11.4 | 858 | 844 | 846 | 89 | 17.98 | 0.41 | 982 | -4 | 41 | 35 | 190 | 167.1 | 4.4 | 175 | n/a | 1 | 22:05 | 47.1585 | -88.4846 | 309.4 | 20.2 | 12 | 10 | 0x2c0314c1 | 1.2 | 1.8468 | 2.1936 | 14.687 | 15.06 | 1.03 | 13.998 | 3048.964 | 64.361 | 0.892 | 0.023 | 0.915 | 0.704 | 0.018 | 0.722 | 2.6027 |  |  |  | 0 | -0.04164 | -5 | 0.005 | 1.9824 | 2.9824 | 0.52376 | #NAME? | 4474.6199 | 94.4554 | 1.0332 | 3.8197
2019-03-06 | 17:05 | 14.14 | 0.9121 | 9121.0483 | 35.5 | 1 | 360.3 |  | 0 | 0.8737 | 12.3551 | 0.7969 | 31.0121 | 0.8737 | 31.9 | 24.4575 | 0.6891 | 25.1 | 360.2882 |  |  | 0 | 0 | 11.5 | 857 | 844 | 845 | 89 | 17.98 | 0.41 | 982 | -4 | 41 | 35 | 190 | 167 | 4.5 | 175 | n/a | 1 | 22:05 | 47.1585 | -88.4845 | 309.2 | 19.6 | 12 | 10 | 0x2c0314c1 | 1.2468 | 1.9 | 2.3 | 14.687 | 14.62 | 1 | 14.451 | 2958.575 | 121.462 | 0.778 | 0.022 | 0.8 | 0.613 | 0.017 | 0.631 | 2.7397 |  |  |  | 0 | -0.03848 | -5 | 0.005 | 2.0596 | 3.0596 | 0.54416 | #NAME? | 4511.1026 | 185.1998 | 0.93467 | 4.1774
2019-03-06 | 17:05 | 14.1 | 0.9986 | 9986.4996 | 33 | 0.9 | 433.1 |  | 0 | 0.8732 | 12.3122 | 0.872 | 28.802 | 0.7859 | 29.6 | 22.7146 | 0.6198 | 23.3 | 433.0714 |  |  | 0 | 0 | 11.5 | 857 | 843 | 845 | 89 | 17.98 | 0.41 | 982 | -4 | 41 | 35 | 190 | 167.9 | 4.4 | 174.7 | n/a | 1 | 22:05 | 47.1586 | -88.4844 | 308.9 | 19.2 | 12 | 10 | 0x2c0314c1 | 1.3 | 1.9 | 2.3 | 14.687 | 14.56 | 0.99 | 14.521 | 2939.477 | 132.508 | 0.72 | 0.02 | 0.74 | 0.568 | 0.015 | 0.583 | 3.2833 |  |  |  | 0 | -0.04064 | -5 | 0.005 | 2.0069 | 3.0069 | 0.53021 | #NAME? | 4367.1177 | 196.8643 | 0.84387 | 4.8779
2019-03-06 | 17:05 | 14.052 | 1.0504 | 10504.161 | 31.5 | 1 | 483.1 |  | 0 | 0.8731 | 12.2686 | 0.9171 | 27.4585 | 0.8566 | 28.3 | 21.655 | 0.6756 | 22.3 | 483.1473 |  |  | 0 | 0 | 11.5 | 858 | 845 | 848 | 89 | 17.98 | 0.41 | 982 | -4 | 41 | 35 | 190 | 167.1 | 4.4 | 174.4 | n/a | 1 | 22:05 | 47.1586 | -88.4843 | 308.7 | 19.5 | 12 | 10 | 0x2c0314c1 | 1.3 | 1.8064 | 2.2532 | 14.687 | 14.54 | 0.99 | 14.539 | 2927.631 | 139.286 | 0.686 | 0.021 | 0.708 | 0.541 | 0.017 | 0.558 | 3.6611 |  |  |  | 0 | -0.041 | -5 | 0.005 | 1.9981 | 2.9981 | 0.52789 | #NAME? | 4330.4502 | 206.027 | 0.80023 | 5.4154
2019-03-06 | 17:05 | 13.863 | 1.2404 | 12404.339 | 30.5 | 1 | 522.1 |  | 0 | 0.8728 | 12.1 | 1.0827 | 26.6008 | 0.8728 | 27.5 | 20.9786 | 0.6884 | 21.7 | 522.0513 |  |  | 0 | 0 | 11.5 | 858 | 844 | 848 | 89 | 17.98 | 0.41 | 982 | -4 | 41 | 35 | 190.9 | 167.9 | 4.5 | 174 | n/a | 1 | 22:05 | 47.1587 | -88.4843 | 308.5 | 20.2 | 12 | 10 | 0x2c0314c1 | 1.6744 | 1.3724 | 2.5276 | 14.687 | 14.52 | 0.99 | 14.567 | 2887.19 | 164.429 | 0.665 | 0.022 | 0.687 | 0.524 | 0.017 | 0.541 | 3.9556 |  |  |  | 0 | -0.03836 | -5 | 0.005 | 2.0626 | 3.0626 | 0.54493 | #NAME? | 4408.5248 | 251.0709 | 0.80011 | 6.0399
2019-03-06 | 17:05 | 13.628 | 1.5637 | 15636.8687 | 30 | 1 | 617.8 |  | 0 | 0.8717 | 11.8803 | 1.3631 | 26.1685 | 0.8717 | 27 | 20.6377 | 0.6875 | 21.3 | 617.7791 |  |  | 0 | 0 | 11.5 | 859 | 845 | 848 | 89 | 17.98 | 0.41 | 982 | -4 | 41 | 35 | 190.1 | 168 | 4.5 | 174 | n/a | 1 | 22:05 | 47.1588 | -88.4842 | 308.3 | 20.8 | 12 | 10 | 0x2c0314c1 | 2.1468 | 1 | 2.9 | 14.687 | 14.38 | 0.98 | 14.714 | 2819.737 | 205.917 | 0.65 | 0.022 | 0.672 | 0.513 | 0.017 | 0.53 | 4.6562 |  |  |  | 0 | -0.040637 | -5 | 0.005 | 2.0069 | 3.0069 | 0.53023 | #NAME? | 4189.3561 | 305.9362 | 0.76218 | 6.9178
2019-03-06 | 17:05 | 13.579 | 1.8378 | 18378.3959 | 30.6 | 0.9 | 741.9 |  | 0 | 0.8696 | 11.8083 | 1.5982 | 26.6473 | 0.7827 | 27.4 | 21.0153 | 0.6172 | 21.6 | 741.8984 |  |  | 0 | 0 | 11.5 | 860 | 846 | 849 | 89 | 17.98 | 0.41 | 982 | -4 | 41 | 35 | 190.9 | 168 | 4.5 | 174 | n/a | 1 | 22:05 | 47.1589 | -88.4842 | 308.1 | 21.8 | 12 | 10 | 0x2c0314c1 | 1.6852 | 1.0468 | 2.4788 | 14.687 | 14.14 | 0.96 | 14.993 | 2766.042 | 238.278 | 0.654 | 0.019 | 0.673 | 0.516 | 0.015 | 0.531 | 5.5186 |  |  |  | 0 | -0.03924 | -5 | 0.005 | 2.0411 | 3.0411 | 0.53925 | #NAME? | 4179.4927 | 360.0383 | 0.77968 | 8.3386
2019-03-06 | 17:05 | 13.542 | 1.8924 | 18924.471 | 35.3 | 0.9 | 852.1 |  | 0 | 0.8693 | 11.7726 | 1.6451 | 30.6641 | 0.7824 | 31.4 | 24.1831 | 0.617 | 24.8 | 852.0824 |  |  | 0 | 0 | 11.5 | 861 | 846 | 849 | 89 | 17.98 | 0.41 | 982 | -4 | 41 | 35 | 191 | 168 | 4.5 | 174 | n/a | 1 | 22:05 | 47.159 | -88.4842 | 307.9 | 23.3 | 12 | 10 | 0x2c0314c1 | 1.3808 | 1.0532 | 2.234 | 14.687 | 14.11 | 0.96 | 15.033 | 2753.125 | 244.867 | 0.751 | 0.019 | 0.77 | 0.592 | 0.015 | 0.607 | 6.3277 |  |  |  | 0 | -0.03988 | -5 | 0.005 | 2.0254 | 3.0254 | 0.53512 | #NAME? | 4128.1108 | 367.1603 | 0.88766 | 9.4879
2019-03-06 | 17:05 | 13.447 | 1.9519 | 19519.4309 | 43.6 | 0.9 | 938.2 |  | 0 | 0.8694 | 11.6905 | 1.697 | 37.9336 | 0.7825 | 38.7 | 29.9162 | 0.6171 | 30.5 | 938.1972 |  |  | 0 | 0 | 11.4 | 862 | 847 | 850 | 89 | 17.98 | 0.41 | 982 | -4 | 41 | 35 | 191 | 167.1 | 4.4 | 174 | n/a | 1 | 22:05 | 47.1591 | -88.4842 | 307.9 | 24.9 | 12 | 10 | 0x2c0314c1 | 1.7 | 1.1872 | 2.6404 | 14.687 | 14.12 | 0.96 | 15.021 | 2738.312 | 252.998 | 0.93 | 0.019 | 0.95 | 0.734 | 0.015 | 0.749 | 6.9784 |  |  |  | 0 | -0.04176 | -5 | 0.005 | 1.9795 | 2.9795 | 0.52298 | #NAME? | 4012.7674 | 370.7474 | 1.0756 | 10.2263
2019-03-06 | 17:05 | 13.264 | 2.1765 | 21765.4096 | 57.1 | 0.9 | 995.7 |  | 0 | 0.8688 | 11.5237 | 1.891 | 49.6232 | 0.7819 | 50.4 | 39.1351 | 0.6167 | 39.8 | 995.683 |  |  | 0 | 0 | 11.5 | 864 | 849 | 852 | 89 | 17.98 | 0.41 | 982 | -4 | 41 | 35 | 191 | 167 | 4.5 | 174 | n/a | 1 | 22:05 | 47.1592 | -88.4842 | 308.1 | 27 | 12 | 10 | 0x2c0314c1 | 1.7935 | 1.213 | 2.8468 | 14.687 | 14.05 | 0.96 | 15.102 | 2692.647 | 281.222 | 1.214 | 0.019 | 1.233 | 0.958 | 0.015 | 0.973 | 7.3879 |  |  |  | 0 | 0.16656 | -5 | 0.005 | 7.0703 | 8.0703 | 1.868 | #NAME? | 14093.7196 | 1471.9583 | 5.0143 | 38.6694
2019-03-06 | 17:05 | 13.01 | 2.5572 | 25572.0131 | 73.7 | 0.8 | 1055 |  | 0 | 0.8673 | 11.2835 | 2.2178 | 63.9464 | 0.7119 | 64.7 | 50.4311 | 0.5614 | 51 | 1055.0119 |  |  | 0 | 0 | 11.5 | 869 | 854 | 857 | 89 | 17.98 | 0.41 | 982 | -4 | 40.12 | 35 | 191 | 167 | 4.4 | 174.2 | n/a | 1 | 22:05 | 47.1593 | -88.4842 | 308.2 | 28 | 12 | 10 | 0x2c0314c1 | 1.9 | 1 | 2.9 | 14.687 | 13.88 | 0.95 | 15.301 | 2618.512 | 327.582 | 1.554 | 0.017 | 1.571 | 1.226 | 0.014 | 1.239 | 7.7747 |  |  |  | 0 | 0.59628 | -5 | 0.005 | 17.5716 | 18.5716 | 4.6424 | #NAME? | 34062.2595 | 4261.2686 | 15.9481 | 101.1352
2019-03-06 | 17:05 | 13.01 | 2.6834 | 26834.1569 | 98.9 | 0.8 | 1151.7 |  | 0 | 0.8661 | 11.2683 | 2.3242 | 85.667 | 0.6929 | 86.4 | 67.5609 | 0.5465 | 68.1 | 1151.7422 |  |  | 0 | 0 | 11.5 | 868 | 855 | 856 | 89 | 17.98 | 0.41 | 982 | -4 | 40 | 35 | 191 | 167.9 | 4.5 | 174.5 | n/a | 1 | 22:05 | 47.1595 | -88.4842 | 308.2 | 29.5 | 12 | 10 | 0x2c0314c1 | 1.9 | 1 | 2.9 | 14.687 | 13.75 | 0.94 | 15.457 | 2595.695 | 340.755 | 2.067 | 0.017 | 2.083 | 1.63 | 0.013 | 1.643 | 8.4249 |  |  |  | 0 | 0.45476 | -5 | 0.005 | 14.1132 | 15.1132 | 3.7287 | #NAME? | 27119.8226 | 3560.2084 | 17.0302 | 88.0234
2019-03-06 | 17:05 | 13.4 | 1.9032 | 19032.0118 | 128.9 | 0.7 | 1168.4 |  | 0 | 0.87 | 11.658 | 1.6558 | 112.172 | 0.609 | 112.8 | 88.464 | 0.4803 | 88.9 | 1168.4281 |  |  | 0 | 0 | 11.5 | 864 | 850 | 852 | 89 | 17.98 | 0.41 | 982 | -4 | 40 | 35 | 191 | 167.1 | 4.5 | 174.9 | n/a | 1 | 22:05 | 47.1596 | -88.4842 | 308.2 | 33.4 | 12 | 11 | 0x2c0714c1 | 1.9936 | 1 | 2.9468 | 14.687 | 14.18 | 0.97 | 14.943 | 2741.049 | 247.782 | 2.762 | 0.015 | 2.777 | 2.178 | 0.012 | 2.19 | 8.7238 |  |  |  | 0 | 0.33032 | -5 | 0.005 | 11.0722 | 12.0722 | 2.9253 | #NAME? | 22467.6823 | 2031.0061 | 17.8525 | 71.5068
2019-03-06 | 17:05 | 13.631 | 1.462 | 14619.5013 | 146 | 0.7 | 1057.3 |  | 0 | 0.8722 | 11.8889 | 1.2751 | 127.3797 | 0.6105 | 128 | 100.4575 | 0.4815 | 100.9 | 1057.3225 |  |  | 0 | 0 | 11.4 | 861 | 847 | 849 | 89 | 17.98 | 0.41 | 982 | -4 | 40 | 35 | 191 | 167.9 | 4.5 | 174.7 | n/a | 1 | 22:05 | 47.1598 | -88.4842 | 308.9 | 36.6 | 12 | 11 | 0x2c0714c1 | 1.866 | 1.0468 | 2.8596 | 14.687 | 14.44 | 0.98 | 14.655 | 2829.349 | 193.135 | 3.175 | 0.015 | 3.19 | 2.504 | 0.012 | 2.516 | 7.9903 |  |  |  | 0 | 0.3302 | -5 | 0.005 | 11.0693 | 12.0693 | 2.9245 | #NAME? | 23185.3137 | 1582.6593 | 20.5192 | 65.4771
2019-03-06 | 17:05 | 13.724 | 1.2959 | 12959.0763 | 156.7 | 0.7 | 929.1 |  | 0 | 0.873 | 11.982 | 1.1314 | 136.8406 | 0.6111 | 137.5 | 107.9188 | 0.482 | 108.4 | 929.0518 |  |  | 0 | 0 | 11.5 | 859 | 845 | 848 | 89 | 17.98 | 0.41 | 982 | -4 | 40 | 35 | 191 | 168 | 4.5 | 174.4 | n/a | 2 | 22:05 | 47.1599 | -88.4842 | 309.8 | 36.9 | 12 | 11 | 0x2c0714c1 | 1.5532 | 1.1468 | 2.7 | 14.687 | 14.54 | 0.99 | 14.543 | 2865.249 | 172.194 | 3.427 | 0.015 | 3.442 | 2.703 | 0.012 | 2.715 | 7.0548 |  |  |  | 0 | 0.2309 | -5 | 0.005 | 8.6426 | 9.6426 | 2.2834 | #NAME? | 18332.2932 | 1101.7231 | 17.2942 | 45.1377
2019-03-06 | 17:05 | 13.832 | 1.1539 | 11538.8745 | 166.2 | 0.7 | 846.8 |  | 0 | 0.8735 | 12.0823 | 1.008 | 145.1436 | 0.6115 | 145.8 | 114.467 | 0.4822 | 114.9 | 846.8043 |  |  | 0 | 0 | 11.4 | 859 | 844 | 849 | 89 | 17.98 | 0.41 | 982 | -4 | 40 | 35 | 191 | 168 | 4.5 | 174 | n/a | 2 | 22:05 | 47.1601 | -88.4842 | 310 | 36.1 | 12 | 11 | 0x2c0714c1 | 1.4532 | 1.2468 | 2.6532 | 14.687 | 14.6 | 0.99 | 14.478 | 2896.135 | 153.775 | 3.643 | 0.015 | 3.659 | 2.873 | 0.012 | 2.885 | 6.4456 |  |  |  | 0 | 0.077099 | -5 | 0.00588 | 4.8841 | 5.8841 | 1.2904 | #NAME? | 10471.5724 | 556.0052 | 10.3879 | 23.3054
2019-03-06 | 17:05 | 14.05 | 0.8134 | 8133.8843 | 174.4 | 0.7 | 752.7 |  | 0 | 0.8749 | 12.2922 | 0.7116 | 152.6161 | 0.6124 | 153.2 | 120.3601 | 0.483 | 120.8 | 752.7189 |  |  | 0 | 0 | 11.5 | 858 | 844 | 847 | 89 | 17.98 | 0.41 | 982 | -4 | 40 | 35 | 191 | 168 | 4.5 | 174.4 | n/a | 2 | 22:05 | 47.1602 | -88.4842 | 310.3 | 35.2 | 12 | 11 | 0x2c0714c1 | 1.4468 | 1.3936 | 2.6468 | 14.687 | 14.76 | 1.01 | 14.298 | 2968.114 | 109.367 | 3.859 | 0.015 | 3.875 | 3.043 | 0.012 | 3.056 | 5.7716 |  |  |  | 0 | 0.0052 | -5 | 0.006 | 3.1271 | 4.1271 | 0.82617 | #NAME? | 6871.1056 | 253.1817 | 7.0445 | 13.3611
2019-03-06 | 17:05 | 14.3 | 0.5359 | 5358.9212 | 178 | 0.8 | 578.9 |  | 0 | 0.8756 | 12.5204 | 0.4692 | 155.8932 | 0.6838 | 156.6 | 122.9446 | 0.5393 | 123.5 | 578.9329 |  |  | 0 | 0 | 11.5 | 856 | 843 | 846 | 89 | 17.98 | 0.41 | 982 | -4 | 40 | 35 | 191 | 168 | 4.5 | 174.7 | n/a | 2 | 22:05 | 47.1603 | -88.4842 | 310.6 | 34 | 12 | 11 | 0x2c0714c1 | 1.5468 | 1.6872 | 2.8872 | 14.687 | 14.85 | 1.01 | 14.211 | 3030.573 | 72.285 | 3.952 | 0.017 | 3.969 | 3.116 | 0.014 | 3.13 | 4.4499 |  |  |  | 0 | -0.01872 | -5 | 0.00512 | 2.5425 | 3.5425 | 0.67174 | #NAME? | 5704.2504 | 136.0574 | 5.865 | 8.3758
2019-03-06 | 17:05 | 13.983 | 0.9984 | 9984.2017 | 177.7 | 0.8 | 477.5 |  | 0 | 0.8741 | 12.2219 | 0.8727 | 155.2836 | 0.6993 | 156 | 122.4638 | 0.5515 | 123 | 477.4594 |  |  | 0 | 0 | 11.4 | 858 | 844 | 847 | 89 | 17.98 | 0.41 | 982 | -4 | 40 | 35 | 191 | 168 | 4.5 | 174.9 | n/a | 2 | 22:05 | 47.1605 | -88.4842 | 310.8 | 32.1 | 12 | 11 | 0x2c0714c1 | 1.5064 | 1.8532 | 2.7256 | 14.687 | 14.66 | 1 | 14.407 | 2936.89 | 133.472 | 3.908 | 0.018 | 3.925 | 3.082 | 0.014 | 3.096 | 3.6433 |  |  |  | 0 | 0.3574 | -5 | 0.005 | 11.734 | 12.734 | 3.1001 | #NAME? | 25511.7416 | 1159.4248 | 26.7723 | 31.6481
2019-03-06 | 17:05 | 13.752 | 1.6203 | 16202.6891 | 171.1 | 0.8 | 549.1 |  | 0 | 0.8704 | 11.9698 | 1.4103 | 148.9626 | 0.6963 | 149.7 | 117.4788 | 0.5492 | 118 | 549.1132 |  |  | 0 | 0 | 11.5 | 857 | 843 | 846 | 89 | 17.98 | 0.41 | 982 | -4 | 40 | 35 | 191 | 168 | 4.6 | 174.5 | n/a | 2 | 22:05 | 47.1606 | -88.4841 | 310.9 | 29.7 | 12 | 10 | 0x2c0514c1 | 1.4468 | 1.8468 | 2.3468 | 14.687 | 14.23 | 0.97 | 14.888 | 2813.446 | 210.979 | 3.667 | 0.017 | 3.684 | 2.892 | 0.014 | 2.905 | 4.0985 |  |  |  | 0 | 0.42308 | -5 | 0.005 | 13.339 | 14.339 | 3.5242 | #NAME? | 27782.4256 | 2083.3911 | 28.5581 | 40.4722
2019-03-06 | 17:05 | 13.68 | 1.6839 | 16838.871 | 161.8 | 0.8 | 683.2 |  | 0 | 0.8702 | 11.905 | 1.4654 | 140.8133 | 0.6962 | 141.5 | 111.0519 | 0.5491 | 111.6 | 683.1669 |  |  | 0 | 0 | 11.4 | 857 | 843 | 846 | 89 | 17.98 | 0.41 | 982 | -4 | 40 | 35 | 191 | 168 | 4.5 | 174.1 | n/a | 2 | 22:05 | 47.1607 | -88.4841 | 311.2 | 28.1 | 12 | 10 | 0x2c0514c1 | 1.5 | 1.9 | 2.4 | 14.687 | 14.21 | 0.97 | 14.91 | 2797.438 | 219.162 | 3.465 | 0.017 | 3.482 | 2.733 | 0.014 | 2.746 | 5.0977 |  |  |  | 0 | 0.2138 | -5 | 0.005 | 8.2247 | 9.2247 | 2.173 | #NAME? | 17032.9644 | 1334.4276 | 16.6406 | 31.0387
2019-03-06 | 17:05 | 13.68 | 1.5712 | 15711.6221 | 154.2 | 0.9 | 783.8 |  | 0 | 0.8711 | 11.9166 | 1.3686 | 134.2901 | 0.7682 | 135.1 | 105.9074 | 0.6058 | 106.5 | 783.8402 |  |  | 0 | 0 | 11.4 | 857 | 843 | 845 | 89 | 17.98 | 0.41 | 982 | -4 | 40 | 35 | 191 | 168 | 4.4 | 174 | n/a | 2 | 22:05 | 47.1608 | -88.484 | 311.8 | 27.7 | 12 | 10 | 0x2c0514c1 | 1.5 | 1.9 | 2.4 | 14.687 | 14.31 | 0.97 | 14.798 | 2815.951 | 205.844 | 3.323 | 0.019 | 3.342 | 2.621 | 0.015 | 2.636 | 5.8818 |  |  |  | 0 | 0.33357 | -5 | 0.005 | 11.1517 | 12.1517 | 2.9463 | #NAME? | 23247.2749 | 1699.3591 | 21.6378 | 48.5576
2019-03-06 | 17:05 | 13.68 | 1.516 | 15159.5974 | 146.8 | 0.9 | 816.4 |  | 0 | 0.8716 | 11.9231 | 1.3213 | 127.9544 | 0.7844 | 128.7 | 100.9107 | 0.6186 | 101.5 | 816.3824 |  |  | 0 | 0 | 11.5 | 857 | 843 | 845 | 89 | 17.98 | 0.41 | 982 | -4 | 40 | 35 | 191 | 168 | 4.5 | 174 | n/a | 2 | 22:05 | 47.1609 | -88.4839 | 312 | 28 | 12 | 10 | 0x2c0514c1 | 1.5 | 1.9 | 2.4 | 14.687 | 14.36 | 0.98 | 14.736 | 2825.465 | 199.282 | 3.175 | 0.019 | 3.195 | 2.504 | 0.015 | 2.52 | 6.1434 |  |  |  | 0 | 0.34696 | -5 | 0.005 | 11.4789 | 12.4789 | 3.0327 | #NAME? | 24010.2325 | 1693.4583 | 21.2785 | 52.2054
2019-03-06 | 17:05 | 13.68 | 1.4885 | 14884.65 | 139.2 | 0.9 | 842.7 |  | 0 | 0.8718 | 11.926 | 1.2976 | 121.3207 | 0.7846 | 122.1 | 95.6791 | 0.6188 | 96.3 | 842.6675 |  |  | 0 | 0 | 11.4 | 858 | 844 | 846 | 89 | 17.98 | 0.41 | 982 | -4 | 40 | 35 | 191 | 168 | 4.5 | 174 | n/a | 2 | 22:05 | 47.161 | -88.4839 | 312 | 29 | 12 | 10 | 0x2c0714c0 | 1.3596 | 1.8532 | 2.3064 | 14.687 | 14.39 | 0.98 | 14.707 | 2830.012 | 195.983 | 3.015 | 0.019 | 3.034 | 2.378 | 0.015 | 2.393 | 6.3498 |  |  |  | 0 | 0.18584 | -5 | 0.005 | 7.5415 | 8.5415 | 1.9925 | #NAME? | 15799.8057 | 1094.1626 | 13.2762 | 35.4506
2019-03-06 | 17:05 | 13.85 | 1.1514 | 11514.0541 | 134.6 | 0.9 | 842 |  | 0 | 0.8734 | 12.0969 | 1.0057 | 117.5574 | 0.7861 | 118.3 | 92.7112 | 0.6199 | 93.3 | 842.0048 |  |  | 0 | 0 | 11.5 | 858 | 843 | 846 | 89 | 17.98 | 0.41 | 982 | -4 | 40 | 35 | 191 | 168 | 4.5 | 174.3 | n/a | 2 | 22:05 | 47.1611 | -88.4839 | 312.3 | 30 | 12 | 10 | 0x2c0714c0 | 1.2 | 1.8 | 2.2 | 14.687 | 14.58 | 0.99 | 14.493 | 2897.026 | 153.287 | 2.948 | 0.02 | 2.968 | 2.325 | 0.016 | 2.341 | 6.4033 |  |  |  | 0 | 0.051473 | -5 | 0.005 | 4.2579 | 5.2579 | 1.1249 | #NAME? | 9131.6976 | 483.175 | 7.3286 | 20.1838
2019-03-06 | 17:05 | 13.92 | 1.0163 | 10162.7027 | 132.3 | 0.9 | 755 |  | 0 | 0.8741 | 12.168 | 0.8884 | 115.6603 | 0.7867 | 116.4 | 91.2151 | 0.6204 | 91.8 | 754.9896 |  |  | 0 | 0 | 11.5 | 857 | 843 | 847 | 89 | 17.98 | 0.41 | 982 | -4 | 40 | 35 | 191 | 168 | 4.5 | 174.6 | n/a | 2 | 22:05 | 47.1612 | -88.4839 | 312.5 | 30.4 | 12 | 10 | 0x2c0714c0 | 1.2 | 1.613 | 2.013 | 14.687 | 14.67 | 1 | 14.399 | 2926.278 | 135.976 | 2.913 | 0.02 | 2.933 | 2.297 | 0.016 | 2.313 | 5.7657 |  |  |  | 0 | -0.004474 | -5 | 0.005 | 2.8907 | 3.8907 | 0.76371 | #NAME? | 6262.0942 | 290.9821 | 4.9155 | 12.3383
2019-03-06 | 17:05 | 13.92 | 1.0372 | 10372.0789 | 130.8 | 0.9 | 690.8 |  | 0 | 0.874 | 12.1663 | 0.9065 | 114.2795 | 0.7866 | 115.1 | 90.1261 | 0.6204 | 90.7 | 690.8028 |  |  | 0 | 0 | 11.5 | 857 | 843 | 847 | 89 | 17.98 | 0.41 | 982 | -4 | 40 | 35 | 191 | 167.1 | 4.5 | 175 | n/a | 2 | 22:05 | 47.1614 | -88.4839 | 312.8 | 30.7 | 12 | 11 | 0x2c0714c1 | 1.2 | 1.4467 | 1.8467 | 14.687 | 14.65 | 1 | 14.414 | 2923.623 | 138.652 | 2.876 | 0.02 | 2.896 | 2.268 | 0.016 | 2.284 | 5.2714 |  |  |  | 0 | 0.3244 | -5 | 0.005 | 10.9275 | 11.9275 | 2.8871 | #NAME? | 23651.0773 | 1121.6457 | 18.3473 | 42.6438
2019-03-06 | 17:05 | 13.928 | 1.0797 | 10797.0512 | 129.6 | 0.9 | 666.1 |  | 0 | 0.8737 | 12.1687 | 0.9433 | 113.2234 | 0.7863 | 114 | 89.2932 | 0.6201 | 89.9 | 666.0701 |  |  | 0 | 0 | 11.6 | 856 | 843 | 845 | 89 | 17.98 | 0.41 | 982 | -4 | 40 | 35 | 191 | 167.9 | 4.7 | 174.6 | n/a | 2 | 22:05 | 47.1615 | -88.4839 | 313.1 | 30.5 | 12 | 11 | 0x2c0714c1 | 1.2 | 1.4532 | 1.8532 | 14.687 | 14.61 | 0.99 | 14.459 | 2916.03 | 143.873 | 2.841 | 0.02 | 2.861 | 2.241 | 0.016 | 2.256 | 5.0685 |  |  |  | 0 | 0.27584 | -5 | 0.005 | 9.7408 | 10.7408 | 2.5735 | #NAME? | 21027.9118 | 1037.4889 | 16.1602 | 36.5497
2019-03-06 | 17:05 | 13.95 | 1.0507 | 10506.9021 | 129 | 1 | 662.8 |  | 0 | 0.8737 | 12.1887 | 0.918 | 112.7458 | 0.8737 | 113.6 | 88.9166 | 0.6891 | 89.6 | 662.7903 |  |  | 0 | 0 | 11.5 | 856 | 844 | 844 | 89 | 17.98 | 0.41 | 982 | -4 | 40 | 35 | 191 | 168 | 4.6 | 174.3 | n/a | 2 | 22:05 | 47.1616 | -88.4839 | 313.2 | 30.2 | 12 | 11 | 0x2c0714c1 | 1.2 | 1.4468 | 1.8468 | 14.687 | 14.62 | 1 | 14.451 | 2922.072 | 140.077 | 2.831 | 0.022 | 2.852 | 2.232 | 0.017 | 2.25 | 5.0457 |  |  |  | 0 | 0.09844 | -5 | 0.005 | 5.4056 | 6.4056 | 1.4282 | #NAME? | 11693.5059 | 560.5581 | 8.932 | 20.1918
2019-03-06 | 17:05 | 13.826 | 1.133 | 11330.0917 | 128.5 | 1 | 634.4 |  | 0 | 0.874 | 12.0839 | 0.9902 | 112.2701 | 0.874 | 113.1 | 88.5414 | 0.6893 | 89.2 | 634.439 |  |  | 0 | 0 | 11.6 | 856 | 843 | 845 | 89 | 17.98 | 0.41 | 982 | -4 | 40 | 35 | 191 | 168 | 4.6 | 174.1 | n/a | 2 | 22:05 | 47.1617 | -88.484 | 313.2 | 30.1 | 12 | 11 | 0x2c0714c1 | 1.3872 | 1.266 | 2.0404 | 14.687 | 14.65 | 1 | 14.419 | 2904.78 | 151.503 | 2.826 | 0.022 | 2.848 | 2.229 | 0.017 | 2.246 | 4.843 |  |  |  | 0 | 0.31888 | -5 | 0.005 | 10.7926 | 11.7926 | 2.8514 | #NAME? | 23208.5647 | 1210.4762 | 17.8092 | 38.6945
2019-03-06 | 17:05 | 13.432 | 1.8209 | 18209.1869 | 126.9 | 1 | 673.7 |  | 0 | 0.871 | 11.6993 | 1.586 | 110.4906 | 0.871 | 111.4 | 87.138 | 0.6869 | 87.8 | 673.6622 |  |  | 0 | 0 | 11.6 | 859 | 845 | 848 | 89 | 17.98 | 0.41 | 982 | -4 | 40 | 35 | 191 | 168 | 4.7 | 174.5 | n/a | 2 | 22:05 | 47.1618 | -88.484 | 313.3 | 30.2 | 12 | 11 | 0x2c0714c1 | 1.4128 | 1.0468 | 2.2 | 14.687 | 14.29 | 0.97 | 14.812 | 2766.866 | 238.731 | 2.736 | 0.022 | 2.758 | 2.158 | 0.017 | 2.175 | 5.0592 |  |  |  | 0 | 0.53328 | -5 | 0.005 | 16.032 | 17.032 | 4.2357 | #NAME? | 32838.5818 | 2833.3817 | 25.6122 | 60.0452
2019-03-06 | 17:05 | 13.092 | 2.5043 | 25043.0969 | 125.7 | 1.1 | 814.1 |  | 0 | 0.8674 | 11.3563 | 2.1723 | 109.0683 | 0.9542 | 110 | 86.0215 | 0.7526 | 86.8 | 814.0733 |  |  | 0 | 0 | 11.5 | 863 | 849 | 852 | 89 | 18 | 0.41 | 981 | -4 | 40 | 35 | 191 | 168 | 4.6 | 174.8 | n/a | 2 | 22:05 | 47.162 | -88.4841 | 313.3 | 29.9 | 12 | 11 | 0x2c0714c1 | 1.2 | 1.1 | 2.2 | 14.687 | 13.89 | 0.95 | 15.282 | 2634.788 | 320.784 | 2.65 | 0.023 | 2.673 | 2.09 | 0.018 | 2.108 | 5.9977 |  |  |  | 0 | 0.58704 | -5 | 0.005 | 17.3458 | 18.3458 | 4.5828 | #NAME? | 33833.5455 | 4119.2157 | 26.8379 | 77.017
2019-03-06 | 17:05 | 12.94 | 2.8388 | 28388.4831 | 133.7 | 1.1 | 956.2 |  | 0 | 0.8655 | 11.1997 | 2.4571 | 115.6929 | 0.9521 | 116.6 | 91.247 | 0.7509 | 92 | 956.1655 |  |  | 0 | 0 | 11.6 | 865 | 851 | 854 | 89 | 18 | 0.41 | 981 | -4 | 40 | 35 | 191.9 | 168 | 4.6 | 174.8 | n/a | 2 | 22:05 | 47.1621 | -88.4841 | 313.5 | 29.5 | 12 | 11 | 0x2c0714c1 | 1.3872 | 1.2872 | 2.434 | 14.687 | 13.68 | 0.93 | 15.539 | 2571.475 | 359.06 | 2.782 | 0.023 | 2.805 | 2.194 | 0.018 | 2.212 | 6.9714 |  |  |  | 0 | 0.53292 | -5 | 0.005 | 16.0232 | 17.0232 | 4.2333 | #NAME? | 30502.8349 | 4259.1695 | 26.0252 | 82.6947
2019-03-06 | 17:05 | 12.988 | 2.7359 | 27359.1286 | 150.3 | 1 | 1043.3 |  | 0 | 0.866 | 11.2474 | 2.3692 | 130.1632 | 0.866 | 131 | 102.6598 | 0.683 | 103.3 | 1043.2763 |  |  | 0 | 0 | 11.6 | 863 | 850 | 852 | 89 | 18 | 0.41 | 981 | -4 | 40 | 35 | 192 | 168 | 4.6 | 174.4 | n/a | 2 | 22:05 | 47.1622 | -88.4841 | 314.2 | 30.9 | 12 | 11 | 0x2c0714c1 | 1.5064 | 1.5468 | 2.6532 | 14.687 | 13.73 | 0.94 | 15.477 | 2588.36 | 347.021 | 3.137 | 0.021 | 3.158 | 2.474 | 0.016 | 2.491 | 7.624 |  |  |  | 0 | 0.49244 | -5 | 0.005 | 15.034 | 16.034 | 3.972 | #NAME? | 28807.5989 | 3862.2301 | 27.5348 | 84.8526
2019-03-06 | 17:05 | 13.149 | 2.4375 | 24375.4063 | 169.7 | 1 | 1065.1 |  | 0 | 0.8674 | 11.4052 | 2.1142 | 147.2296 | 0.8674 | 148.1 | 116.12 | 0.6841 | 116.8 | 1065.1 |  |  | 0 | 0 | 11.6 | 861 | 847 | 851 | 89 | 18 | 0.41 | 981 | -4 | 40 | 35 | 192 | 168 | 4.6 | 174.1 | n/a | 2 | 22:05 | 47.1624 | -88.4841 | 314.7 | 34.2 | 12 | 11 | 0x2c0714c1 | 1.4 | 1.6 | 2.6 | 14.687 | 13.88 | 0.95 | 15.293 | 2643.045 | 311.835 | 3.573 | 0.021 | 3.594 | 2.818 | 0.017 | 2.835 | 7.838 |  |  |  | 0 | 0.5258 | -5 | 0.005 | 15.8493 | 16.8493 | 4.1874 | #NAME? | 31011.4572 | 3658.832 | 33.0642 | 91.9651
2019-03-06 | 17:05 | 13.141 | 2.2711 | 22710.9635 | 182.4 | 1 | 1050.4 |  | 0 | 0.8689 | 11.418 | 1.9733 | 158.5105 | 0.8689 | 159.4 | 125.0173 | 0.6853 | 125.7 | 1050.3744 |  |  | 0 | 0 | 11.6 | 860 | 847 | 849 | 89 | 18 | 0.41 | 981 | -4 | 40 | 35 | 192 | 168 | 4.6 | 174 | n/a | 2 | 22:05 | 47.1625 | -88.4841 | 315 | 36.8 | 12 | 11 | 0x2c0714c1 | 1.4 | 1.6 | 2.6 | 14.687 | 14.05 | 0.96 | 15.09 | 2671.492 | 293.858 | 3.884 | 0.021 | 3.905 | 3.063 | 0.017 | 3.08 | 7.8041 |  |  |  | 0 | 0.48437 | -5 | 0.005 | 14.8367 | 15.8367 | 3.9199 | #NAME? | 29342.6295 | 3227.622 | 33.6428 | 85.7172
2019-03-06 | 17:05 | 13.14 | 2.4387 | 24387.0075 | 205.5 | 1 | 1050.5 |  | 0 | 0.8674 | 11.398 | 2.1154 | 178.2703 | 0.8674 | 179.1 | 140.6018 | 0.6841 | 141.3 | 1050.4967 |  |  | 0 | 0 | 11.6 | 864 | 850 | 851 | 89 | 18 | 0.41 | 981 | -4 | 40 | 35 | 192 | 168 | 4.6 | 174 | n/a | 2 | 22:05 | 47.1627 | -88.4841 | 315.4 | 38.4 | 12 | 11 | 0x2c0714c1 | 1.4 | 1.5064 | 2.3192 | 14.687 | 13.89 | 0.95 | 15.283 | 2642.828 | 312.183 | 4.329 | 0.021 | 4.35 | 3.414 | 0.017 | 3.431 | 7.7348 |  |  |  | 0 | 0.51936 | -5 | 0.005 | 15.6919 | 16.6919 | 4.1458 | #NAME? | 30700.8976 | 3626.5312 | 39.6594 | 89.8527
2019-03-06 | 17:05 | 12.903 | 2.6881 | 26880.7731 | 234.5 | 0.9 | 1083.1 |  | 0 | 0.867 | 11.1865 | 2.3305 | 203.2775 | 0.7967 | 204.1 | 160.325 | 0.6284 | 161 | 1083.1024 |  |  | 0 | 0 | 11.6 | 864 | 851 | 851 | 89 | 18 | 0.41 | 981 | -4 | 40 | 35 | 192 | 168 | 4.6 | 174 | n/a | 2 | 22:05 | 47.1628 | -88.4841 | 315.9 | 39.2 | 12 | 11 | 0x2c0714c1 | 1.4 | 1.4468 | 2 | 14.687 | 13.84 | 0.94 | 15.341 | 2592.459 | 343.759 | 4.933 | 0.019 | 4.953 | 3.891 | 0.015 | 3.906 | 7.9708 |  |  |  | 0 | 0.591 | -5 | 0.005 | 17.4426 | 18.4426 | 4.6083 | #NAME? | 33475.7215 | 4438.8669 | 50.2434 | 102.9248
2019-03-06 | 17:05 | 12.786 | 2.9387 | 29387.2277 | 263 | 0.9 | 1135.8 |  | 0 | 0.8656 | 11.068 | 2.5438 | 227.618 | 0.7791 | 228.4 | 179.5224 | 0.6144 | 180.1 | 1135.7509 |  |  | 0 | 0 | 11.6 | 869 | 855 | 855 | 89 | 18 | 0.41 | 981 | -4 | 40 | 35 | 191.1 | 168 | 4.6 | 174.4 | n/a | 2 | 22:05 | 47.163 | -88.4841 | 316.4 | 40.1 | 12 | 11 | 0x2c0714c1 | 1.4468 | 1.5 | 2.0468 | 14.687 | 13.7 | 0.93 | 15.524 | 2546.242 | 372.472 | 5.484 | 0.019 | 5.502 | 4.325 | 0.015 | 4.34 | 8.2971 |  |  |  | 0 | 0.62464 | -5 | 0.005 | 18.2646 | 19.2646 | 4.8255 | #NAME? | 34428.535 | 5036.3105 | 58.4797 | 112.1877
2019-03-06 | 17:05 | 13.005 | 2.6481 | 26481.3418 | 294.1 | 0.9 | 1173.5 |  | 0 | 0.8665 | 11.269 | 2.2946 | 254.818 | 0.7798 | 255.6 | 200.975 | 0.6151 | 201.6 | 1173.5028 |  |  | 0 | 0 | 11.5 | 866 | 852 | 852 | 89 | 18 | 0.41 | 981 | -4 | 40 | 35 | 191 | 168 | 4.6 | 174.8 | n/a | 2 | 22:05 | 47.1632 | -88.4842 | 316.9 | 41 | 12 | 11 | 0x2c0714c1 | 1.5 | 1.5234 | 2.1234 | 14.687 | 13.79 | 0.94 | 15.408 | 2600.941 | 337.075 | 6.159 | 0.019 | 6.178 | 4.858 | 0.015 | 4.872 | 8.6009 |  |  |  | 0 | 0.5048 | -5 | 0.005 | 15.3361 | 16.3361 | 4.0518 | #NAME? | 29529.2058 | 3826.9061 | 55.1542 | 97.6484
2019-03-06 | 17:05 | 13.282 | 2.1956 | 21956.1169 | 321.4 | 0.8 | 1144.4 |  | 0 | 0.8684 | 11.5343 | 1.9067 | 279.1171 | 0.6947 | 279.8 | 220.1397 | 0.5479 | 220.7 | 1144.4122 |  |  | 0 | 0 | 11.6 | 862 | 849 | 850 | 89 | 18 | 0.41 | 981 | -4 | 40 | 35 | 191 | 168 | 4.6 | 175 | n/a | 2 | 22:05 | 47.1633 | -88.4843 | 317.4 | 41.5 | 12 | 11 | 0x2c0714c1 | 1.5 | 1.5734 | 2.1734 | 14.687 | 14 | 0.95 | 15.155 | 2686.916 | 282.691 | 6.809 | 0.017 | 6.826 | 5.37 | 0.013 | 5.384 | 8.4656 |  |  |  | 0 | 0.42998 | -5 | 0.005 | 13.5076 | 14.5076 | 3.5687 | #NAME? | 26868.2663 | 2826.816 | 53.6982 | 84.6532
2019-03-06 | 17:05 | 13.503 | 1.8979 | 18979.1091 | 334.8 | 0.8 | 1090.5 |  | 0 | 0.8693 | 11.7389 | 1.6499 | 291.0645 | 0.6955 | 291.8 | 229.5626 | 0.5485 | 230.1 | 1090.4777 |  |  | 0 | 0 | 11.5 | 860 | 847 | 848 | 89 | 18 | 0.41 | 981 | -4 | 39.1201 | 35 | 191 | 168 | 4.5 | 175 | n/a | 2 | 22:05 | 47.1635 | -88.4844 | 317.8 | 42.7 | 12 | 11 | 0x2c0714c1 | 1.5 | 1.6935 | 2.2935 | 14.687 | 14.11 | 0.96 | 15.029 | 2746.271 | 245.677 | 7.131 | 0.017 | 7.148 | 5.624 | 0.013 | 5.638 | 8.1012 |  |  |  | 0 | 0.38416 | -5 | 0.005 | 12.388 | 13.388 | 3.2729 | #NAME? | 25185.6752 | 2253.0701 | 51.5769 | 74.295
2019-03-06 | 17:05 | 13.495 | 1.7307 | 17307.1416 | 343.9 | 0.8 | 1018.8 |  | 0 | 0.8709 | 11.7525 | 1.5073 | 299.4595 | 0.6967 | 300.2 | 236.1838 | 0.5495 | 236.7 | 1018.7614 |  |  | 0 | 0 | 11.6 | 859 | 846 | 847 | 89 | 18 | 0.41 | 981 | -4 | 39 | 35 | 191 | 168 | 4.4 | 175 | n/a | 2 | 22:06 | 47.1637 | -88.4846 | 318.2 | 43.7 | 12 | 11 | 0x2c0714c1 | 1.5 | 1.8 | 2.4 | 14.687 | 14.29 | 0.97 | 14.825 | 2777.58 | 226.727 | 7.412 | 0.017 | 7.429 | 5.846 | 0.014 | 5.859 | 7.6458 |  |  |  | 0 | 0.36668 | -5 | 0.005 | 11.9607 | 12.9607 | 3.16 | #NAME? | 24594.1878 | 2007.5628 | 51.7636 | 67.7
2019-03-06 | 17:05 | 13.18 | 2.2381 | 22380.9904 | 350.6 | 0.8 | 975 |  | 0 | 0.8689 | 11.4521 | 1.9447 | 304.6479 | 0.6951 | 305.3 | 240.2758 | 0.5482 | 240.8 | 975.0165 |  |  | 0 | 0 | 11.5 | 861 | 847 | 850 | 89 | 18 | 0.41 | 981 | -4 | 39 | 35 | 191 | 168 | 4.5 | 174.8 | n/a | 2 | 22:06 | 47.1638 | -88.4847 | 318 | 44.3 | 12 | 11 | 0x2c0714c1 | 1.5468 | 1.8468 | 2.4 | 14.687 | 14.06 | 0.96 | 15.087 | 2679.876 | 289.643 | 7.466 | 0.017 | 7.483 | 5.888 | 0.013 | 5.902 | 7.2453 |  |  |  | 0 | 0.52604 | -5 | 0.005 | 15.8551 | 16.8551 | 4.1889 | #NAME? | 31455.1323 | 3399.6942 | 69.1106 | 85.0419
2019-03-06 | 17:05 | 12.819 | 2.853 | 28529.7115 | 356.7 | 0.8 | 1019.1 |  | 0 | 0.8662 | 11.1036 | 2.4712 | 309.0031 | 0.6929 | 309.7 | 243.7108 | 0.5465 | 244.3 | 1019.0577 |  |  | 0 | 0 | 11.5 | 866 | 852 | 854 | 89 | 18 | 0.41 | 981 | -4 | 39 | 35 | 191 | 168 | 4.4 | 174.4 | n/a | 2 | 22:06 | 47.1639 | -88.485 | 317.5 | 44.3 | 12 | 11 | 0x2c0714c1 | 1.7404 | 1.9936 | 2.5872 | 14.687 | 13.76 | 0.94 | 15.451 | 2563.565 | 363.125 | 7.471 | 0.017 | 7.488 | 5.892 | 0.013 | 5.906 | 7.4712 |  |  |  | 0 | 0.59288 | -5 | 0.005 | 17.4885 | 18.4885 | 4.6205 | #NAME? | 33189.8102 | 4701.2851 | 76.2822 | 96.7277
2019-03-06 | 17:05 | 12.414 | 3.5691 | 35691.0881 | 368.4 | 0.8 | 1104.3 |  | 0 | 0.8628 | 10.7107 | 3.0795 | 317.8211 | 0.6902 | 318.5 | 250.6655 | 0.5444 | 251.2 | 1104.35 |  |  | 0 | 0 | 11.5 | 872 | 859 | 860 | 89 | 18 | 0.41 | 981 | -4 | 39 | 35 | 191 | 168 | 4.4 | 174.1 | n/a | 2 | 22:06 | 47.164 | -88.4852 | 317.9 | 43.7 | 12 | 11 | 0x2c0714c1 | 1.9468 | 2.1468 | 2.8468 | 14.687 | 13.41 | 0.91 | 15.901 | 2432.882 | 445.198 | 7.56 | 0.016 | 7.576 | 5.963 | 0.013 | 5.976 | 7.9657 |  |  |  | 0 | 0.59284 | -5 | 0.005 | 17.4875 | 18.4875 | 4.6202 | #NAME? | 31496.1317 | 5763.5409 | 77.1971 | 103.1241
2019-03-06 | 17:05 | 11.45 | 5.0321 | 50320.7973 | 380 | 0.8 | 1457.3 |  | 0 | 0.8566 | 9.8083 | 4.3104 | 325.4908 | 0.6853 | 326.2 | 256.7147 | 0.5405 | 257.3 | 1457.2862 |  |  | 0 | 0 | 11.5 | 866 | 854 | 853 | 89 | 18 | 0.41 | 981 | -4 | 39 | 35 | 191 | 168 | 4.4 | 174 | n/a | 2 | 22:06 | 47.1641 | -88.4854 | 318.1 | 44.6 | 12 | 11 | 0x2c0714c1 | 1.766 | 1.966 | 2.6192 | 14.687 | 12.8 | 0.87 | 16.742 | 2170.884 | 607.209 | 7.544 | 0.016 | 7.56 | 5.95 | 0.013 | 5.963 | 10.2423 |  |  |  | 0 | 0.24616 | -5 | 0.005 | 9.0155 | 10.0155 | 2.3819 | #NAME? | 14488.9152 | 4052.6346 | 39.7115 | 68.3592
2019-03-06 | 17:05 | 11.083 | 6.1604 | 61604.3047 | 387.4 | 0.8 | 3755.1 |  | 0 | 0.8468 | 9.3859 | 5.2169 | 328.059 | 0.6775 | 328.7 | 258.7402 | 0.5343 | 259.3 | 3755.0891 |  |  | 0 | 0 | 11.5 | 859 | 847 | 847 | 89 | 18 | 0.41 | 981 | -4 | 39 | 35 | 191 | 168 | 4.4 | 174 | n/a | 2 | 22:06 | 47.1642 | -88.4857 | 318.1 | 46.7 | 12 | 11 | 0x2c0714c1 | 1.5 | 1.7 | 2.3 | 14.687 | 11.94 | 0.81 | 18.086 | 1978.105 | 699.779 | 7.24 | 0.015 | 7.255 | 5.71 | 0.012 | 5.722 | 25.1308 |  |  |  | 0 | 0.05996 | -5 | 0.005 | 4.4653 | 5.4653 | 1.1797 | #NAME? | 6538.9062 | 2313.2186 | 18.8752 | 83.0734
2019-03-06 | 17:05 | 12.124 | 4.2614 | 42614.3896 | 373.2 | 0.8 | 4854.5 |  | 0 | 0.8552 | 10.3687 | 3.6446 | 319.16 | 0.6842 | 319.8 | 251.7215 | 0.5396 | 252.3 | 4854.4684 |  |  | 0 | 0 | 11.5 | 856 | 843 | 843 | 89 | 18 | 0.41 | 981 | -4 | 39 | 35 | 191 | 168 | 4.3 | 174 | n/a | 2 | 22:06 | 47.1643 | -88.4859 | 318 | 47.6 | 12 | 11 | 0x2c0714c1 | 1.4064 | 1.6532 | 2.2064 | 14.687 | 12.68 | 0.86 | 16.925 | 2257.751 | 505.101 | 7.278 | 0.016 | 7.293 | 5.74 | 0.012 | 5.752 | 33.5666 |  |  |  | 0 | -0.00916 | -5 | 0.005 | 2.7762 | 3.7762 | 0.73346 | #NAME? | 4640.0984 | 1038.0765 | 11.7968 | 68.9856
2019-03-06 | 17:05 | 13.116 | 2.5516 | 25515.7274 | 346.1 | 0.8 | 3611.7 |  | 0 | 0.8641 | 11.334 | 2.2049 | 299.0741 | 0.6913 | 299.8 | 235.8798 | 0.5452 | 236.4 | 3611.7279 |  |  | 0 | 0 | 11.4 | 856 | 842 | 843 | 89 | 18 | 0.41 | 981 | -4 | 39 | 35 | 191 | 168 | 4.3 | 174.4 | n/a | 2 | 22:06 | 47.1643 | -88.4862 | 318.1 | 44.8 | 12 | 10 | 0x280714c1 | 1.2064 | 1.6 | 2.0064 | 14.687 | 13.55 | 0.92 | 15.723 | 2574.591 | 318.779 | 7.114 | 0.016 | 7.131 | 5.611 | 0.013 | 5.624 | 26.0526 |  |  |  | 0 | -0.03448 | -5 | 0.00588 | 2.1574 | 3.1574 | 0.56998 | #NAME? | 4111.9295 | 509.1282 | 8.9614 | 41.6091
2019-03-06 | 17:05 | 13.701 | 1.4894 | 14894.0675 | 319.7 | 0.8 | 2321.5 |  | 0 | 0.8702 | 11.9233 | 1.2961 | 278.2126 | 0.6962 | 278.9 | 219.4263 | 0.5491 | 220 | 2321.4651 |  |  | 0 | 0 | 11.5 | 856 | 843 | 845 | 89 | 18 | 0.41 | 981 | -4 | 39 | 35 | 191 | 168 | 4.4 | 174.8 | n/a | 2 | 22:06 | 47.1644 | -88.4864 | 318.2 | 42.1 | 12 | 10 | 0x280714c1 | 1.1 | 1.6 | 1.9 | 14.687 | 14.21 | 0.97 | 14.914 | 2799.063 | 193.658 | 6.84 | 0.017 | 6.857 | 5.394 | 0.013 | 5.408 | 17.3058 |  |  |  | 0 | -0.037 | -5 | 0.006 | 2.0958 | 3.0958 | 0.55371 | #NAME? | 4342.8312 | 300.4663 | 8.369 | 26.8505
2019-03-06 | 17:05 | 13.978 | 1.0459 | 10458.972 | 294.7 | 0.8 | 1413.4 |  | 0 | 0.8728 | 12.2002 | 0.9129 | 257.1936 | 0.6982 | 257.9 | 202.8486 | 0.5507 | 203.4 | 1413.4024 |  |  | 0 | 0 | 11.4 | 857 | 842 | 844 | 89 | 18 | 0.41 | 981 | -4 | 39 | 35 | 191 | 168 | 4.4 | 174.9 | n/a | 2 | 22:06 | 47.1644 | -88.4866 | 318 | 39.7 | 12 | 10 | 0x280714c1 | 1.1468 | 1.6468 | 1.9936 | 14.687 | 14.51 | 0.99 | 14.573 | 2906.812 | 138.432 | 6.417 | 0.017 | 6.435 | 5.061 | 0.014 | 5.075 | 10.6937 |  |  |  | 0 | -0.0414 | -5 | 0.006 | 1.9883 | 2.9883 | 0.52531 | #NAME? | 4278.6226 | 203.7622 | 7.4494 | 15.7404
2019-03-06 | 17:05 | 13.967 | 1.0681 | 10681.4286 | 272.1 | 0.8 | 945.9 |  | 0 | 0.8731 | 12.1954 | 0.9326 | 237.6134 | 0.6985 | 238.3 | 187.4057 | 0.5509 | 188 | 945.8633 |  |  | 0 | 0 | 11.4 | 857 | 843 | 844 | 89 | 18 | 0.41 | 981 | -4 | 39 | 35 | 191 | 168 | 4.4 | 174.5 | n/a | 2 | 22:06 | 47.1644 | -88.4867 | 317.7 | 34.2 | 12 | 10 | 0x280714c1 | 1.2468 | 1.3724 | 2.1 | 14.687 | 14.55 | 0.99 | 14.531 | 2912.676 | 141.769 | 5.943 | 0.017 | 5.96 | 4.687 | 0.014 | 4.701 | 7.1736 |  |  |  | 0 | -0.04288 | -5 | 0.00512 | 1.9521 | 2.9521 | 0.51575 | #NAME? | 4209.2666 | 204.8781 | 6.7734 | 10.367
2019-03-06 | 17:05 | 13.883 | 1.1962 | 11961.5763 | 247.5 | 0.8 | 786.3 |  | 0 | 0.8728 | 12.1171 | 1.044 | 216.0471 | 0.6982 | 216.7 | 170.3964 | 0.5507 | 170.9 | 786.2742 |  |  | 0 | 0 | 11.5 | 857 | 842 | 844 | 89 | 18 | 0.41 | 981 | -4 | 39 | 35 | 191 | 168 | 4.4 | 174.2 | n/a | 2 | 22:06 | 47.1644 | -88.4869 | 317.6 | 29.8 | 12 | 10 | 0x280714c1 | 1.2064 | 1.0468 | 2.1 | 14.687 | 14.51 | 0.99 | 14.573 | 2890.214 | 158.495 | 5.397 | 0.017 | 5.414 | 4.256 | 0.014 | 4.27 | 5.9555 |  |  |  | 0 | -0.0386 | -5 | 0.005 | 2.0567 | 3.0567 | 0.54338 | #NAME? | 4400.5954 | 241.3221 | 6.4801 | 9.0678
2019-03-06 | 17:05 | 13.877 | 1.0392 | 10392.487 | 215.4 | 0.8 | 717.3 |  | 0 | 0.8743 | 12.1321 | 0.9086 | 188.3039 | 0.6994 | 189 | 148.5153 | 0.5516 | 149.1 | 717.2934 |  |  | 0 | 0 | 11.4 | 857 | 843 | 844 | 89 | 18 | 0.41 | 981 | -4 | 39 | 35 | 190.1 | 168 | 4.4 | 174 | n/a | 2 | 22:06 | 47.1644 | -88.487 | 317.7 | 27.9 | 12 | 10 | 0x280714c1 | 1.1 | 1.1468 | 2.1468 | 14.687 | 14.69 | 1 | 14.382 | 2921.986 | 139.277 | 4.749 | 0.018 | 4.767 | 3.746 | 0.014 | 3.76 | 5.4859 |  |  |  | 0 | 0.24888 | -5 | 0.005 | 9.082 | 10.082 | 2.3995 | #NAME? | 19645.7049 | 936.4161 | 25.1859 | 36.8839
2019-03-06 | 17:06 | 13.885 | 0.9719 | 9718.9119 | 187 | 0.8 | 664.1 |  | 0 | 0.8748 | 12.1474 | 0.8502 | 163.629 | 0.6999 | 164.3 | 129.0542 | 0.552 | 129.6 | 664.0961 |  |  | 0 | 0 | 11.5 | 857 | 843 | 844 | 89 | 18 | 0.41 | 981 | -4 | 39 | 35 | 190.9 | 168 | 4.4 | 174 | n/a | 2 | 22:06 | 47.1644 | -88.4872 | 317.7 | 27.2 | 12 | 10 | 0x280714c1 | 1.2404 | 1.3404 | 2.3404 | 14.687 | 14.76 | 1 | 14.308 | 2936.536 | 130.819 | 4.142 | 0.018 | 4.16 | 3.267 | 0.014 | 3.281 | 5.098 |  |  |  | 0 | 0.10075 | -5 | 0.005 | 5.462 | 6.462 | 1.4431 | #NAME? | 11873.9618 | 528.9701 | 13.2102 | 20.6139
2019-03-06 | 17:06 | 13.954 | 1.0616 | 10616.2047 | 158.5 | 0.8 | 635.6 |  | 0 | 0.8736 | 12.1901 | 0.9274 | 138.4883 | 0.6989 | 139.2 | 109.2257 | 0.5512 | 109.8 | 635.6415 |  |  | 0 | 0 | 11.5 | 856 | 842 | 844 | 89 | 18 | 0.41 | 981 | -4 | 39 | 35 | 191 | 168 | 4.4 | 174 | n/a | 2 | 22:06 | 47.1643 | -88.4873 | 317.8 | 26.6 | 12 | 10 | 0x280714c1 | 1.3064 | 1.5468 | 2.3596 | 14.687 | 14.6 | 0.99 | 14.473 | 2920.616 | 141.419 | 3.475 | 0.018 | 3.492 | 2.74 | 0.014 | 2.754 | 4.8361 |  |  |  | 0 | 0.009075 | -5 | 0.005 | 3.2218 | 4.2218 | 0.85119 | #NAME? | 6965.8921 | 337.2951 | 6.5351 | 11.5345
2019-03-06 | 17:06 | 14.062 | 0.9842 | 9842.4771 | 131.4 | 0.8 | 626.4 |  | 0 | 0.8734 | 12.2822 | 0.8597 | 114.7364 | 0.6987 | 115.4 | 90.4926 | 0.5511 | 91 | 626.4089 |  |  | 0 | 0 | 11.4 | 856 | 843 | 844 | 89 | 18 | 0.41 | 981 | -4 | 39 | 35 | 190.1 | 168 | 4.4 | 174.3 | n/a | 2 | 22:06 | 47.1643 | -88.4875 | 317.9 | 26 | 12 | 10 | 0x280714c1 | 1.2468 | 1.6935 | 2.2935 | 14.687 | 14.59 | 0.99 | 14.491 | 2937.442 | 130.86 | 2.874 | 0.018 | 2.891 | 2.266 | 0.014 | 2.28 | 4.7573 |  |  |  | 0 | -0.026396 | -5 | 0.00588 | 2.3549 | 3.3549 | 0.62217 | #NAME? | 5121.0207 | 228.1362 | 3.9505 | 8.2937
2019-03-06 | 17:06 | 14.086 | 0.8103 | 8103.1952 | 112.9 | 0.8 | 584.9 |  | 0 | 0.8748 | 12.3224 | 0.7089 | 98.7958 | 0.6999 | 99.5 | 77.9202 | 0.552 | 78.5 | 584.866 |  |  | 0 | 0 | 11.5 | 856 | 842 | 843 | 89 | 18 | 0.41 | 981 | -4 | 39 | 35 | 190.9 | 168 | 4.5 | 174.6 | n/a | 2 | 22:06 | 47.1642 | -88.4876 | 318 | 25.4 | 12 | 10 | 0x280714c1 | 1.3935 | 1.9402 | 2.587 | 14.687 | 14.75 | 1 | 14.31 | 2972.977 | 108.854 | 2.496 | 0.018 | 2.514 | 1.969 | 0.014 | 1.983 | 4.4809 |  |  |  | 0 | -0.03352 | -5 | 0.00512 | 2.1809 | 3.1809 | 0.57618 | #NAME? | 4799.8326 | 175.7434 | 3.1789 | 7.2344
2019-03-06 | 17:06 | 14.32 | 0.6298 | 6298.391 | 95.2 | 0.8 | 539.7 |  | 0 | 0.8747 | 12.5252 | 0.5509 | 83.3017 | 0.6997 | 84 | 65.7 | 0.5519 | 66.3 | 539.6856 |  |  | 0 | 0 | 11.5 | 856 | 842 | 843 | 89 | 18 | 0.41 | 981 | -4 | 39 | 35 | 190.1 | 168 | 4.5 | 175 | n/a | 2 | 22:06 | 47.1642 | -88.4877 | 318.1 | 24.6 | 12 | 10 | 0x280714c1 | 1.3128 | 1.9596 | 2.4724 | 14.687 | 14.73 | 1 | 14.331 | 3012.611 | 84.334 | 2.098 | 0.018 | 2.116 | 1.655 | 0.014 | 1.669 | 4.122 |  |  |  | 0 | -0.03928 | -5 | 0.005 | 2.0401 | 3.0401 | 0.53899 | #NAME? | 4549.8932 | 127.3681 | 2.4995 | 6.2254
2019-03-06 | 17:06 | 14.357 | 0.3855 | 3855.4844 | 83.2 | 0.7 | 444.2 |  | 0 | 0.8765 | 12.5847 | 0.338 | 72.9246 | 0.6136 | 73.5 | 57.5156 | 0.4839 | 58 | 444.1576 |  |  | 0 | 0 | 11.4 | 857 | 843 | 844 | 89 | 18 | 0.41 | 981 | -4 | 39 | 35 | 190 | 168 | 4.5 | 174.6 | n/a | 2 | 22:06 | 47.1642 | -88.4879 | 318.3 | 23.5 | 12 | 10 | 0x280714c1 | 1.1936 | 1.9404 | 2.2404 | 14.687 | 14.97 | 1.02 | 14.084 | 3065.097 | 52.388 | 1.86 | 0.016 | 1.876 | 1.467 | 0.012 | 1.479 | 3.4352 |  |  |  | 0 | -0.04 | -5 | 0.005 | 2.0225 | 3.0225 | 0.53434 | #NAME? | 4589.2372 | 78.4383 | 2.1965 | 5.1434
2019-03-06 | 17:06 | 14.222 | 0.7022 | 7021.5744 | 74.3 | 0.7 | 405.9 |  | 0 | 0.8749 | 12.4426 | 0.6143 | 65.0343 | 0.6124 | 65.6 | 51.2926 | 0.483 | 51.8 | 405.9353 |  |  | 0 | 0 | 11.5 | 857 | 843 | 844 | 89 | 18 | 0.41 | 981 | -4 | 39 | 35 | 190 | 168 | 4.5 | 174.2 | n/a | 2 | 22:06 | 47.1642 | -88.488 | 318.6 | 22.6 | 12 | 10 | 0x280714c1 | 1.3 | 2.1 | 2.4 | 14.687 | 14.76 | 1.01 | 14.3 | 3000.202 | 94.277 | 1.642 | 0.015 | 1.658 | 1.295 | 0.012 | 1.307 | 3.1082 |  |  |  | 0 | -0.03912 | -5 | 0.005 | 2.044 | 3.044 | 0.54003 | #NAME? | 4539.8364 | 142.6578 | 1.9596 | 4.7033
2019-03-06 | 17:06 | 14.068 | 0.97 | 9700.0481 | 67 | 0.7 | 437.8 |  | 0 | 0.8737 | 12.2911 | 0.8475 | 58.5422 | 0.6116 | 59.2 | 46.1722 | 0.4824 | 46.7 | 437.8482 |  |  | 0 | 0 | 11.4 | 857 | 843 | 844 | 89 | 18 | 0.41 | 981 | -4 | 39 | 35 | 190 | 168 | 4.4 | 174.1 | n/a | 2 | 22:06 | 47.1642 | -88.4881 | 318.7 | 22 | 12 | 10 | 0x280714c1 | 1.3 | 2.0064 | 2.4468 | 14.687 | 14.62 | 1 | 14.457 | 2944.524 | 129.221 | 1.469 | 0.015 | 1.484 | 1.158 | 0.012 | 1.17 | 3.3309 |  |  |  | 0 | 0.38164 | -5 | 0.00588 | 12.3263 | 13.3263 | 3.2566 | #NAME? | 26869.3133 | 1179.165 | 10.567 | 30.3951
2019-03-06 | 17:06 | 14.008 | 1.1347 | 11346.7112 | 61.7 | 0.7 | 507.3 |  | 0 | 0.8727 | 12.2247 | 0.9902 | 53.8676 | 0.6109 | 54.5 | 42.4854 | 0.4818 | 43 | 507.324 |  |  | 0 | 0 | 11.5 | 857 | 842 | 844 | 89 | 18 | 0.41 | 981 | -4 | 39 | 35 | 190 | 168 | 4.5 | 174.5 | n/a | 2 | 22:06 | 47.1642 | -88.4882 | 318.6 | 21 | 12 | 10 | 0x280714c1 | 1.3468 | 1.4788 | 2.5 | 14.687 | 14.5 | 0.99 | 14.589 | 2910.171 | 150.033 | 1.343 | 0.015 | 1.358 | 1.059 | 0.012 | 1.071 | 3.8351 |  |  |  | 0 | 0.1662 | -5 | 0.00512 | 7.0615 | 8.0615 | 1.8657 | #NAME? | 15213.3207 | 784.3182 | 5.5361 | 20.0485
2019-03-06 | 17:06 | 14.004 | 1.1372 | 11371.6805 | 57.8 | 0.7 | 562.3 |  | 0 | 0.8727 | 12.2202 | 0.9924 | 50.4155 | 0.6109 | 51 | 39.7627 | 0.4818 | 40.2 | 562.3178 |  |  | 0 | 0 | 11.4 | 857 | 842 | 845 | 89 | 18 | 0.41 | 981 | -4 | 39 | 35 | 190 | 168 | 4.5 | 174.8 | n/a | 2 | 22:06 | 47.1642 | -88.4883 | 318.7 | 20.6 | 12 | 10 | 0x280714c1 | 1.4468 | 1.0936 | 2.5468 | 14.687 | 14.49 | 0.99 | 14.593 | 2908.41 | 150.321 | 1.257 | 0.015 | 1.272 | 0.991 | 0.012 | 1.003 | 4.2498 |  |  |  | 0 | 0.03044 | -5 | 0.005 | 3.7439 | 4.7439 | 0.98913 | #NAME? | 8060.9285 | 416.6286 | 2.7466 | 11.7787
2019-03-06 | 17:06 | 14.151 | 0.9674 | 9674.3448 | 54.5 | 0.7 | 580.5 |  | 0 | 0.873 | 12.353 | 0.8445 | 47.5879 | 0.6111 | 48.2 | 37.5326 | 0.482 | 38 | 580.4511 |  |  | 0 | 0 | 11.5 | 857 | 842 | 844 | 89 | 18 | 0.41 | 981 | -4 | 39 | 35 | 190 | 168 | 4.4 | 174.8 | n/a | 2 | 22:06 | 47.1643 | -88.4885 | 318.8 | 20.9 | 12 | 10 | 0x280714c1 | 1.5468 | 1.2468 | 2.6468 | 14.687 | 14.53 | 0.99 | 14.553 | 2942.961 | 128.057 | 1.187 | 0.015 | 1.203 | 0.936 | 0.012 | 0.948 | 4.3913 |  |  |  | 0 | -0.01556 | -5 | 0.005 | 2.6198 | 3.6198 | 0.69214 | #NAME? | 5707.5878 | 248.3541 | 1.8153 | 8.5165
2019-03-06 | 17:06 | 14.17 | 0.7283 | 7282.6087 | 51.9 | 0.6 | 522 |  | 0 | 0.8749 | 12.398 | 0.6372 | 45.4097 | 0.5414 | 46 | 35.8147 | 0.427 | 36.2 | 521.9798 |  |  | 0 | 0 | 11.5 | 856 | 842 | 844 | 89 | 18 | 0.41 | 981 | -4 | 39 | 35 | 190 | 168 | 4.5 | 174.4 | n/a | 2 | 22:06 | 47.1643 | -88.4886 | 318.7 | 21.3 | 12 | 10 | 0x280714c1 | 1.6468 | 1.3936 | 2.7468 | 14.687 | 14.77 | 1.01 | 14.293 | 2991.765 | 97.864 | 1.148 | 0.014 | 1.161 | 0.905 | 0.011 | 0.916 | 3.9998 |  |  |  | 0 | 0.35312 | -5 | 0.005 | 11.6294 | 12.6294 | 3.0725 | #NAME? | 25756.7709 | 842.533 | 7.7913 | 34.4352
2019-03-06 | 17:06 | 14.067 | 1.0761 | 10760.8696 | 49.2 | 0.5 | 488.6 |  | 0 | 0.8728 | 12.2771 | 0.9392 | 42.9462 | 0.4364 | 43.4 | 33.8717 | 0.3442 | 34.2 | 488.6031 |  |  | 0 | 0 | 11.4 | 857 | 843 | 844 | 89 | 18 | 0.41 | 981 | -4 | 39 | 35 | 190 | 168 | 4.5 | 174.1 | n/a | 2 | 22:06 | 47.1643 | -88.4887 | 318.5 | 21.4 | 12 | 10 | 0x280714c1 | 1.5128 | 1.5468 | 2.8 | 14.687 | 14.51 | 0.99 | 14.578 | 2922.76 | 142.306 | 1.071 | 0.011 | 1.082 | 0.844 | 0.009 | 0.853 | 3.6937 |  |  |  | 0 | 0.1488 | -5 | 0.005 | 6.6363 | 7.6363 | 1.7533 | #NAME? | 14359.0899 | 699.1284 | 4.1464 | 18.1466
2019-03-06 | 17:06 | 13.976 | 1.1213 | 11212.8027 | 47.6 | 0.5 | 531.4 |  | 0 | 0.8731 | 12.2019 | 0.9789 | 41.572 | 0.4365 | 42 | 32.7878 | 0.3443 | 33.1 | 531.3518 |  |  | 0 | 0 | 11.5 | 857 | 842 | 845 | 89 | 18 | 0.41 | 981 | -4 | 39 | 35 | 190 | 168 | 4.6 | 174.3 | n/a | 2 | 22:06 | 47.1643 | -88.4888 | 318.4 | 21.4 | 12 | 10 | 0x280714c1 | 1.4872 | 1.3192 | 2.9404 | 14.687 | 14.54 | 0.99 | 14.541 | 2911.717 | 148.681 | 1.039 | 0.011 | 1.05 | 0.819 | 0.009 | 0.828 | 4.0264 |  |  |  | 0 | 0.268 | -5 | 0.005 | 9.5493 | 10.5493 | 2.5229 | #NAME? | 20583.8295 | 1051.072 | 5.7898 | 28.4639
2019-03-06 | 17:06 | 13.97 | 1.1505 | 11504.5793 | 46.6 | 0.4 | 570.2 |  | 0 | 0.8728 | 12.1928 | 1.0041 | 40.6672 | 0.3656 | 41 | 32.0742 | 0.2884 | 32.4 | 570.1795 |  |  | 0 | 0 | 11.5 | 857 | 843 | 846 | 89 | 18 | 0.41 | 981 | -4 | 39 | 35 | 190 | 168 | 4.5 | 174.6 | n/a | 2 | 22:06 | 47.1643 | -88.489 | 318.4 | 22.2 | 12 | 10 | 0x280714c1 | 1.7936 | 1 | 3.1468 | 14.687 | 14.51 | 0.99 | 14.576 | 2905.152 | 152.272 | 1.015 | 0.009 | 1.024 | 0.8 | 0.007 | 0.808 | 4.3141 |  |  |  | 0 | 0.2362 | -5 | 0.005 | 8.7721 | 9.7721 | 2.3176 | #NAME? | 18866.0971 | 988.8565 | 5.1952 | 28.0158
2019-03-06 | 17:06 | 13.97 | 1.1174 | 11174.25 | 46.3 | 0.4 | 611.3 |  | 0 | 0.873 | 12.1959 | 0.9755 | 40.4197 | 0.3492 | 40.8 | 31.879 | 0.2754 | 32.2 | 611.3176 |  |  | 0 | 0 | 11.4 | 857 | 844 | 846 | 89 | 18 | 0.41 | 981 | -4 | 38.12 | 35 | 190 | 168 | 4.4 | 175 | n/a | 2 | 22:06 | 47.1643 | -88.4891 | 318.5 | 23 | 12 | 10 | 0x280714c1 | 1.9936 | 1.234 | 3.3872 | 14.687 | 14.54 | 0.99 | 14.548 | 2910.602 | 148.175 | 1.01 | 0.009 | 1.019 | 0.797 | 0.007 | 0.804 | 4.6328 |  |  |  | 0 | 0.07764 | -5 | 0.005 | 4.8973 | 5.8973 | 1.2939 | #NAME? | 10552.3619 | 537.2072 | 2.8895 | 16.7962
2019-03-06 | 17:06 | 13.979 | 0.9961 | 9961.3406 | 46.4 | 0.4 | 618.4 |  | 0 | 0.874 | 12.2174 | 0.8706 | 40.5365 | 0.3496 | 40.9 | 31.9711 | 0.2757 | 32.2 | 618.4162 |  |  | 0 | 0 | 11.5 | 857 | 843 | 845 | 89 | 18 | 0.41 | 981 | -4 | 38.88 | 35 | 190.9 | 168 | 4.5 | 174.6 | n/a | 2 | 22:06 | 47.1642 | -88.4893 | 324.1 | 23.7 | 12 | 10 | 0x280714c1 | 2.1 | 1.5 | 3.6 | 14.687 | 14.65 | 1 | 14.417 | 2934.126 | 133.077 | 1.019 | 0.009 | 1.028 | 0.804 | 0.007 | 0.811 | 4.7162 |  |  |  | 0 | 0.1318 | -5 | 0.005 | 6.2209 | 7.2209 | 1.6436 | #NAME? | 13512.5426 | 612.8601 | 3.7027 | 21.7195
2019-03-06 | 17:06 | 14.015 | 0.9272 | 9271.9064 | 47.2 | 0.4 | 592 |  | 0 | 0.8743 | 12.2539 | 0.8107 | 41.254 | 0.3497 | 41.6 | 32.537 | 0.2758 | 32.8 | 592.05 |  |  | 0 | 0 | 11.4 | 857 | 843 | 845 | 89 | 18 | 0.41 | 981 | -4 | 38.1209 | 35 | 190.1 | 168 | 4.5 | 174.2 | n/a | 2 | 22:06 | 47.1641 | -88.4894 | 330.2 | 24.6 | 12 | 11 | 0x280714c1 | 1.9128 | 1.6872 | 3.5532 | 14.687 | 14.69 | 1 | 14.372 | 2948.757 | 124.164 | 1.04 | 0.009 | 1.048 | 0.82 | 0.007 | 0.827 | 4.5242 |  |  |  | 0 | 0.2053 | -5 | 0.005 | 8.0169 | 9.0169 | 2.1181 | #NAME? | 17500.6935 | 736.9058 | 4.8667 | 26.8509
2019-03-06 | 17:06 | 14.035 | 0.7348 | 7348.1629 | 48.1 | 0.4 | 571.2 |  | 0 | 0.8759 | 12.2929 | 0.6436 | 42.0974 | 0.3503 | 42.4 | 33.2022 | 0.2763 | 33.5 | 571.2423 |  |  | 0 | 0 | 11.5 | 857 | 843 | 845 | 89 | 18 | 0.41 | 981 | -4 | 38.8799 | 35 | 190 | 168 | 4.5 | 174 | n/a | 2 | 22:06 | 47.1641 | -88.4896 | 329.7 | 25 | 12 | 11 | 0x2c0714c1 | 1.7 | 1.9 | 3.5 | 14.687 | 14.88 | 1.01 | 14.173 | 2987.875 | 99.563 | 1.072 | 0.009 | 1.08 | 0.845 | 0.007 | 0.852 | 4.409 |  |  |  | 0 | 0.075859 | -5 | 0.005 | 4.8538 | 5.8538 | 1.2824 | #NAME? | 10736.236 | 357.7566 | 3.0363 | 15.8427
2019-03-06 | 17:06 | 13.997 | 1.1239 | 11238.6921 | 48.3 | 0.4 | 536.4 |  | 0 | 0.8728 | 12.2175 | 0.981 | 42.1421 | 0.3491 | 42.5 | 33.2375 | 0.2754 | 33.5 | 536.3661 |  |  | 0 | 0 | 11.5 | 857 | 843 | 845 | 89 | 18 | 0.41 | 981 | -4 | 38.12 | 35 | 190 | 168 | 4.5 | 174 | n/a | 2 | 22:06 | 47.1641 | -88.4897 | 329.6 | 25 | 12 | 11 | 0x2c0714c1 | 1.3724 | 1.8064 | 2.798 | 14.687 | 14.51 | 0.99 | 14.569 | 2911.441 | 148.783 | 1.052 | 0.009 | 1.06 | 0.829 | 0.007 | 0.836 | 4.0588 |  |  |  | 0 | 0.36852 | -5 | 0.005 | 12.0057 | 13.0057 | 3.1719 | #NAME? | 25876.3799 | 1322.3574 | 7.368 | 36.0739
2019-03-06 | 17:06 | 13.918 | 1.3114 | 13113.568 | 48.5 | 0.4 | 583 |  | 0 | 0.8718 | 12.1335 | 1.1432 | 42.2649 | 0.3487 | 42.6 | 33.3343 | 0.275 | 33.6 | 582.9811 |  |  | 0 | 0 | 11.4 | 858 | 844 | 846 | 89 | 18 | 0.41 | 981 | -4 | 38 | 35 | 190 | 168 | 4.5 | 174 | n/a | 2 | 22:06 | 47.164 | -88.4898 | 329.3 | 25.1 | 12 | 11 | 0x2c0714c1 | 1 | 1.7 | 2 | 14.687 | 14.39 | 0.98 | 14.709 | 2873.385 | 172.31 | 1.048 | 0.009 | 1.057 | 0.827 | 0.007 | 0.833 | 4.3841 |  |  |  | 0 | 0.19716 | -5 | 0.005 | 7.8181 | 8.8181 | 2.0655 | #NAME? | 16630.3994 | 997.2851 | 4.7865 | 25.374
2019-03-06 | 17:06 | 13.91 | 1.2286 | 12286.0465 | 50.1 | 0.4 | 666.5 |  | 0 | 0.8725 | 12.1361 | 1.0719 | 43.6744 | 0.349 | 44 | 34.446 | 0.2752 | 34.7 | 666.5324 |  |  | 0 | 0 | 11.5 | 857 | 844 | 845 | 89 | 18 | 0.41 | 981 | -4 | 38 | 35 | 190.9 | 168 | 4.5 | 174 | n/a | 2 | 22:06 | 47.1639 | -88.4899 | 328.9 | 25.3 | 12 | 11 | 0x2c0714c1 | 1.4212 | 1.3724 | 2.3276 | 14.687 | 14.47 | 0.99 | 14.617 | 2887.104 | 162.302 | 1.088 | 0.009 | 1.097 | 0.858 | 0.007 | 0.865 | 5.0352 |  |  |  | 0 | 0.06416 | -5 | 0.005 | 4.5679 | 5.5679 | 1.2068 | #NAME? | 9763.0995 | 548.8443 | 2.9014 | 17.0272
2019-03-06 | 17:06 | 13.91 | 1.1673 | 11673.1333 | 53 | 0.4 | 659.3 |  | 0 | 0.873 | 12.1435 | 1.0191 | 46.2846 | 0.3492 | 46.6 | 36.5047 | 0.2754 | 36.8 | 659.2959 |  |  | 0 | 0 | 11.4 | 858 | 844 | 846 | 89 | 18 | 0.41 | 981 | -4 | 38 | 35 | 190.1 | 168 | 4.5 | 174 | n/a | 2 | 22:06 | 47.1638 | -88.49 | 328.5 | 25.8 | 12 | 11 | 0x2c0714c1 | 1.8532 | 1.0468 | 2.7468 | 14.687 | 14.53 | 0.99 | 14.547 | 2898.982 | 154.84 | 1.157 | 0.009 | 1.166 | 0.913 | 0.007 | 0.919 | 4.998 |  |  |  | 0 | 0.26208 | -5 | 0.005 | 9.4046 | 10.4046 | 2.4847 | #NAME? | 20183.3231 | 1078.0287 | 6.3565 | 34.7971
2019-03-06 | 17:06 | 13.544 | 1.7601 | 17600.9831 | 55.5 | 0.4 | 653.5 |  | 0 | 0.8706 | 11.7912 | 1.5324 | 48.326 | 0.3482 | 48.7 | 38.1148 | 0.2747 | 38.4 | 653.5472 |  |  | 0 | 0 | 11.4 | 860 | 847 | 848 | 89 | 18 | 0.41 | 981 | -4 | 38 | 35 | 190 | 168 | 4.4 | 174 | n/a | 2 | 22:06 | 47.1638 | -88.4902 | 327.9 | 26.6 | 12 | 11 | 0x2c0714c1 | 1.8 | 1.1 | 2.8 | 14.687 | 14.26 | 0.97 | 14.862 | 2781.034 | 230.029 | 1.194 | 0.009 | 1.202 | 0.941 | 0.007 | 0.948 | 4.8948 |  |  |  | 0 | 0.11676 | -5 | 0.005 | 5.8533 | 6.8533 | 1.5464 | #NAME? | 12050.8183 | 996.7651 | 4.0776 | 21.2102
2019-03-06 | 17:06 | 13.307 | 2.3296 | 23295.8983 | 58.8 | 0.4 | 771.3 |  | 0 | 0.8673 | 11.542 | 2.0206 | 51.0104 | 0.3469 | 51.4 | 40.2319 | 0.2736 | 40.5 | 771.34 |  |  | 0 | 0 | 11.5 | 861 | 848 | 850 | 89 | 18 | 0.41 | 981 | -4 | 38 | 35 | 190 | 168 | 4.5 | 174 | n/a | 2 | 22:06 | 47.1637 | -88.4903 | 327.5 | 26.8 | 12 | 11 | 0x2c0714c1 | 1.566 | 1.1468 | 2.6128 | 14.687 | 13.89 | 0.95 | 15.294 | 2672.037 | 297.723 | 1.237 | 0.008 | 1.245 | 0.975 | 0.007 | 0.982 | 5.6705 |  |  |  | 0 | 0.46876 | -5 | 0.005 | 14.4553 | 15.4553 | 3.8191 | #NAME? | 28594.2044 | 3186.0159 | 10.4337 | 60.6816
2019-03-06 | 17:06 | 13.317 | 2.323 | 23230.3194 | 68.7 | 0.4 | 886.2 |  | 0 | 0.8672 | 11.5488 | 2.0145 | 59.6035 | 0.3469 | 60 | 47.0093 | 0.2736 | 47.3 | 886.2014 |  |  | 0 | 0 | 11.4 | 862 | 849 | 850 | 89 | 18 | 0.41 | 981 | -4 | 38 | 35 | 190 | 168 | 4.4 | 174 | n/a | 2 | 22:06 | 47.1637 | -88.4905 | 327.2 | 27.4 | 12 | 11 | 0x2c0714c1 | 1.3468 | 1.2468 | 2.4 | 14.687 | 13.87 | 0.94 | 15.314 | 2671.207 | 296.566 | 1.444 | 0.008 | 1.452 | 1.139 | 0.007 | 1.145 | 6.509 |  |  |  | 0 | 0.4408 | -5 | 0.005 | 13.7721 | 14.7721 | 3.6386 | #NAME? | 27234.1537 | 3023.6234 | 11.6126 | 66.3622
2019-03-06 | 17:06 | 13.41 | 2.1092 | 21091.9171 | 83.8 | 0.4 | 943.7 |  | 0 | 0.8683 | 11.644 | 1.8314 | 72.729 | 0.3473 | 73.1 | 57.3614 | 0.2739 | 57.6 | 943.7021 |  |  | 0 | 0 | 11.4 | 860 | 846 | 847 | 89 | 18 | 0.41 | 981 | -4 | 38 | 35 | 190 | 168 | 4.4 | 174 | n/a | 2 | 22:06 | 47.1636 | -88.4906 | 327 | 29.6 | 12 | 10 | 0x280714c1 | 1.2128 | 1.3 | 2.166 | 14.687 | 14 | 0.95 | 15.167 | 2709.588 | 271.248 | 1.772 | 0.008 | 1.781 | 1.398 | 0.007 | 1.405 | 6.9735 |  |  |  | 0 | 0.2936 | -5 | 0.005 | 10.1748 | 11.1748 | 2.6882 | #NAME? | 20409.813 | 2043.1597 | 10.5304 | 52.5275
2019-03-06 | 17:06 | 13.287 | 2.1046 | 21045.9694 | 100.6 | 0.3 | 941.6 |  | 0 | 0.8693 | 11.5503 | 1.8295 | 87.4699 | 0.2776 | 87.7 | 68.9875 | 0.219 | 69.2 | 941.5885 |  |  | 0 | 0 | 11.4 | 856 | 843 | 844 | 89 | 18 | 0.41 | 981 | -4 | 38 | 35 | 190 | 168 | 4.4 | 174 | n/a | 2 | 22:06 | 47.1636 | -88.4908 | 327 | 32.2 | 12 | 10 | 0x280714c1 | 1.0468 | 1.3468 | 1.9 | 14.687 | 14.1 | 0.96 | 15.04 | 2706.965 | 272.891 | 2.147 | 0.007 | 2.154 | 1.693 | 0.005 | 1.699 | 7.0075 |  |  |  | 0 | 0.15092 | -5 | 0.00588 | 6.6881 | 7.6881 | 1.767 | #NAME? | 13402.7423 | 1351.1397 | 8.3824 | 34.6956
2019-03-06 | 17:06 | 13.573 | 2.0628 | 20627.6215 | 109.3 | 0.3 | 1006.7 |  | 0 | 0.8674 | 11.7734 | 1.7893 | 94.8416 | 0.2602 | 95.1 | 74.8016 | 0.2052 | 75 | 1006.729 |  |  | 0 | 0 | 11.4 | 856 | 842 | 846 | 89 | 18 | 0.41 | 981 | -4 | 38 | 35 | 190 | 168 | 4.4 | 174 | n/a | 2 | 22:06 | 47.1636 | -88.491 | 326.9 | 34.1 | 12 | 10 | 0x280714c1 | 1.0532 | 1.4 | 1.9 | 14.687 | 13.9 | 0.95 | 15.282 | 2720.879 | 263.191 | 2.295 | 0.006 | 2.302 | 1.81 | 0.005 | 1.815 | 7.3881 |  |  |  | 0 | 0.06008 | -5 | 0.00512 | 4.4682 | 5.4682 | 1.1805 | #NAME? | 9000.1566 | 870.5864 | 5.9871 | 24.4384
2019-03-06 | 17:06 | 14.035 | 0.8828 | 8827.725 | 112.5 | 0.3 | 857.5 |  | 0 | 0.8743 | 12.2708 | 0.7718 | 98.3504 | 0.2623 | 98.6 | 77.569 | 0.2069 | 77.8 | 857.5198 |  |  | 0 | 0 | 11.4 | 856 | 842 | 844 | 89 | 18 | 0.41 | 981 | -4 | 38 | 35 | 190 | 168 | 4.4 | 174 | n/a | 2 | 22:06 | 47.1635 | -88.4912 | 326.7 | 34.1 | 12 | 10 | 0x280714c1 | 1.0468 | 1.4 | 1.9 | 14.687 | 14.69 | 1 | 14.378 | 2951.796 | 118.167 | 2.478 | 0.007 | 2.484 | 1.954 | 0.005 | 1.959 | 6.5504 |  |  |  | 0 | 0.16 | -5 | 0.00588 | 6.91 | 7.91 | 1.8256 | #NAME? | 15099.8327 | 604.4801 | 9.9956 | 33.5084
2019-03-06 | 17:06 | 14.034 | 0.9519 | 9519.3917 | 113 | 0.3 | 641.2 |  | 0 | 0.8739 | 12.2641 | 0.8319 | 98.7202 | 0.2622 | 99 | 77.8606 | 0.2068 | 78.1 | 641.1617 |  |  | 0 | 0 | 11.4 | 856 | 842 | 843 | 89 | 18 | 0.41 | 981 | -4 | 38 | 35 | 190 | 168 | 4.4 | 174 | n/a | 2 | 22:06 | 47.1635 | -88.4914 | 326.4 | 31.8 | 12 | 10 | 0x280714c1 | 1.1 | 1.4 | 1.9 | 14.687 | 14.65 | 1 | 14.428 | 2943.037 | 127.062 | 2.481 | 0.007 | 2.487 | 1.957 | 0.005 | 1.962 | 4.8859 |  |  |  | 0 | 0.0474 | -5 | 0.006 | 4.1583 | 5.1583 | 1.0986 | #NAME? | 9059.8948 | 391.1498 | 6.0245 | 15.0408
2019-03-06 | 17:06 | 13.751 | 1.4592 | 14591.6173 | 114.2 | 0.4 | 619.7 |  | 0 | 0.8717 | 11.9868 | 1.2719 | 99.5593 | 0.3487 | 99.9 | 78.5224 | 0.275 | 78.8 | 619.7241 |  |  | 0 | 0 | 11.4 | 857 | 842 | 844 | 89 | 18 | 0.41 | 981 | -4 | 38 | 35 | 190 | 168 | 4.4 | 174 | n/a | 2 | 22:06 | 47.1634 | -88.4915 | 325.9 | 29.2 | 12 | 10 | 0x280714c1 | 1.1 | 1.4468 | 1.9468 | 14.687 | 14.38 | 0.98 | 14.721 | 2841.697 | 191.917 | 2.472 | 0.009 | 2.48 | 1.949 | 0.007 | 1.956 | 4.6654 |  |  |  | 0 | 0.35648 | -5 | 0.00512 | 11.7115 | 12.7115 | 3.0942 | #NAME? | 24637.5376 | 1663.922 | 16.8978 | 40.4491
2019-03-06 | 17:06 | 13.552 | 1.7628 | 17627.5021 | 116.1 | 0.4 | 724.9 |  | 0 | 0.8705 | 11.7963 | 1.5344 | 101.0867 | 0.3482 | 101.4 | 79.7271 | 0.2746 | 80 | 724.9096 |  |  | 0 | 0 | 11.4 | 858 | 843 | 845 | 89 | 18 | 0.41 | 981 | -4 | 38 | 35 | 190 | 168 | 4.4 | 174.2 | n/a | 2 | 22:06 | 47.1633 | -88.4917 | 333.8 | 27.9 | 12 | 10 | 0x280714c1 | 1.1 | 1.5 | 2 | 14.687 | 14.24 | 0.97 | 14.883 | 2779.263 | 230.09 | 2.494 | 0.009 | 2.503 | 1.967 | 0.007 | 1.974 | 5.4235 |  |  |  | 0 | 0.22852 | -5 | 0.00588 | 8.5845 | 9.5845 | 2.268 | #NAME? | 17662.4227 | 1462.239 | 12.5004 | 34.4667
2019-03-06 | 17:06 | 13.559 | 1.7982 | 17982.0513 | 117.8 | 0.4 | 835.2 |  | 0 | 0.87 | 11.7964 | 1.5644 | 102.5278 | 0.348 | 102.9 | 80.8637 | 0.2745 | 81.1 | 835.2483 |  |  | 0 | 0 | 11.4 | 859 | 845 | 846 | 89 | 18 | 0.41 | 981 | -4 | 38 | 35 | 190 | 168 | 4.4 | 174.6 | n/a | 2 | 22:06 | 47.1632 | -88.4918 | 342.7 | 27.8 | 12 | 11 | 0x2c0714c1 | 1.1468 | 1.5468 | 2.0468 | 14.687 | 14.19 | 0.97 | 14.944 | 2770.752 | 233.872 | 2.522 | 0.009 | 2.53 | 1.989 | 0.007 | 1.996 | 6.2298 |  |  |  | 0 | 0.06522 | -5 | 0.006 | 4.5938 | 5.5938 | 1.2137 | #NAME? | 9422.7625 | 795.351 | 6.7642 | 21.1863
2019-03-06 | 17:06 | 13.542 | 1.8183 | 18182.6544 | 119.2 | 0.4 | 884.3 |  | 0 | 0.8699 | 11.7804 | 1.5817 | 103.6768 | 0.348 | 104 | 81.7699 | 0.2744 | 82 | 884.314 |  |  | 0 | 0 | 11.5 | 860 | 846 | 846 | 89 | 18 | 0.41 | 981 | -4 | 38 | 35 | 190 | 168 | 4.4 | 175 | n/a | 2 | 22:06 | 47.1631 | -88.4919 | 341.8 | 28.5 | 12 | 11 | 0x2c0714c1 | 1.2468 | 1.6468 | 2.1936 | 14.687 | 14.18 | 0.97 | 14.956 | 2765.715 | 236.347 | 2.549 | 0.009 | 2.558 | 2.01 | 0.007 | 2.017 | 6.5928 |  |  |  | 0 | 0.28269 | -5 | 0.00512 | 9.9082 | 10.9082 | 2.6177 | #NAME? | 20286.5925 | 1733.6115 | 14.7434 | 48.3584
2019-03-06 | 17:06 | 13.249 | 2.276 | 22760.4413 | 120.1 | 0.4 | 923.9 |  | 0 | 0.8681 | 11.501 | 1.9758 | 104.2435 | 0.3472 | 104.6 | 82.2169 | 0.2739 | 82.5 | 923.8733 |  |  | 0 | 0 | 11.4 | 864 | 850 | 850 | 89 | 18 | 0.41 | 981 | -4 | 38 | 35 | 190 | 168 | 4.4 | 174.7 | n/a | 2 | 22:06 | 47.163 | -88.492 | 349.3 | 29.5 | 12 | 11 | 0x2c0714c1 | 1.3 | 1.7468 | 2.3468 | 14.687 | 13.97 | 0.95 | 15.197 | 2676.428 | 292.642 | 2.54 | 0.008 | 2.549 | 2.004 | 0.007 | 2.01 | 6.8272 |  |  |  | 0 | 0.57812 | -5 | 0.005 | 17.1278 | 18.1278 | 4.5252 | #NAME? | 33936.3476 | 3710.6175 | 25.4102 | 86.567
2019-03-06 | 17:06 | 13.011 | 2.6283 | 26282.5062 | 125.3 | 0.4 | 1005.7 |  | 0 | 0.8667 | 11.2768 | 2.2779 | 108.5775 | 0.3467 | 108.9 | 85.6351 | 0.2734 | 85.9 | 1005.6905 |  |  | 0 | 0 | 11.4 | 868 | 855 | 854 | 89 | 18 | 0.41 | 981 | -4 | 38 | 35 | 190.9 | 168 | 4.4 | 174.3 | n/a | 2 | 22:06 | 47.1628 | -88.492 | 367.5 | 30.7 | 12 | 11 | 0x2c0714c1 | 1.3936 | 1.8936 | 2.4936 | 14.687 | 13.82 | 0.94 | 15.379 | 2607.645 | 335.257 | 2.629 | 0.008 | 2.638 | 2.074 | 0.007 | 2.08 | 7.3848 |  |  |  | 0 | 0.64744 | -5 | 0.005 | 18.8218 | 19.8218 | 4.9727 | #NAME? | 36334.3769 | 4671.4005 | 28.8987 | 102.8982
2019-03-06 | 17:06 | 12.832 | 2.8956 | 28955.5463 | 141.5 | 0.4 | 1085.5 |  | 0 | 0.8657 | 11.1084 | 2.5066 | 122.4792 | 0.3463 | 122.8 | 96.5994 | 0.2731 | 96.9 | 1085.5137 |  |  | 0 | 0 | 11.4 | 869 | 857 | 856 | 89 | 18 | 0.41 | 981 | -4 | 38 | 35 | 191 | 168 | 4.5 | 174 | n/a | 2 | 22:06 | 47.1615 | -88.4922 | 677.3 | 32.6 | 12 | 11 | 0x2c0714c1 | 1.6403 | 2.0935 | 2.7403 | 14.687 | 13.7 | 0.93 | 15.519 | 2555.886 | 367.069 | 2.951 | 0.008 | 2.959 | 2.328 | 0.007 | 2.334 | 7.9312 |  |  |  | 0 | 0.5948 | -5 | 0.005 | 17.5354 | 18.5354 | 4.6329 | #NAME? | 33179.1705 | 4765.0971 | 30.2209 | 102.9587
2019-03-06 | 17:06 | 12.747 | 3.0111 | 30111.0638 | 167.8 | 0.4 | 1150.8 |  | 0 | 0.8652 | 11.0287 | 2.6053 | 145.1481 | 0.3461 | 145.5 | 114.4783 | 0.273 | 114.8 | 1150.8197 |  |  | 0 | 0 | 11.4 | 873 | 860 | 860 | 89 | 18 | 0.41 | 981 | -4 | 38 | 35 | 191 | 168 | 4.5 | 174 | n/a | 2 | 22:06 | 47.1601 | -88.4926 | 995.8 | 35.5 | 12 | 11 | 0x2c0714c1 | 1.987 | 2.2935 | 3.1337 | 14.687 | 13.66 | 0.93 | 15.576 | 2532.816 | 380.814 | 3.491 | 0.008 | 3.499 | 2.753 | 0.007 | 2.76 | 8.3926 |  |  |  | 0 | 0.66004 | -5 | 0.00588 | 19.1297 | 20.1297 | 5.0541 | #NAME? | 35869.0757 | 5392.988 | 38.9873 | 118.8538
2019-03-06 | 17:06 | 13.012 | 2.6423 | 26423.0236 | 194 | 0.4 | 1208.8 |  | 0 | 0.8664 | 11.2739 | 2.2894 | 168.117 | 0.3466 | 168.5 | 132.5939 | 0.2733 | 132.9 | 1208.8305 |  |  | 0 | 0 | 11.5 | 869 | 857 | 857 | 89 | 18 | 0.41 | 981 | -4 | 38 | 35 | 191 | 168 | 4.5 | 174 | n/a | 2 | 22:06 | 47.1598 | -88.4928 | 945.3 | 38.7 | 12 | 11 | 0x2c0714c1 | 1.732 | 2.4468 | 3.166 | 14.687 | 13.79 | 0.94 | 15.417 | 2601.463 | 336.227 | 4.062 | 0.008 | 4.071 | 3.204 | 0.007 | 3.211 | 8.8577 |  |  |  | 0 | 0.47376 | -5 | 0.00512 | 14.5775 | 15.5775 | 3.8514 | #NAME? | 28074.288 | 3628.4712 | 34.5767 | 95.5899
2019-03-06 | 17:06 | 13.645 | 1.7705 | 17704.5455 | 222.6 | 0.3 | 1172.7 |  | 0 | 0.8693 | 11.8617 | 1.539 | 193.4659 | 0.2608 | 193.7 | 152.5866 | 0.2057 | 152.8 | 1172.6969 |  |  | 0 | 0 | 11.4 | 863 | 850 | 851 | 89 | 18 | 0.41 | 981 | -4 | 38 | 35 | 191 | 168 | 4.4 | 174 | n/a | 2 | 22:06 | 47.1595 | -88.4927 | 916.8 | 40.3 | 12 | 11 | 0x2c0714c1 | 1.2 | 2.5 | 2.9 | 14.687 | 14.1 | 0.96 | 15.038 | 2770.868 | 228.817 | 4.733 | 0.006 | 4.739 | 3.733 | 0.005 | 3.738 | 8.699 |  |  |  | 0 | 0.16716 | -5 | 0.00588 | 7.085 | 8.085 | 1.8718 | #NAME? | 14533.2179 | 1200.1464 | 19.5796 | 45.6263
2019-03-06 | 17:06 | 13.956 | 0.9124 | 9124.3 | 242.5 | 0.3 | 962.2 |  | 0 | 0.8745 | 12.2048 | 0.798 | 212.0383 | 0.2624 | 212.3 | 167.2346 | 0.2069 | 167.4 | 962.1949 |  |  | 0 | 0 | 11.4 | 859 | 846 | 848 | 89 | 18 | 0.41 | 981 | -4 | 38 | 35 | 191 | 168 | 4.4 | 174 | n/a | 2 | 22:06 | 47.1593 | -88.4926 | 913.9 | 42.1 | 12 | 10 | 0x2c0704c1 | 1.2468 | 2.4532 | 2.9 | 14.687 | 14.72 | 1 | 14.346 | 2942.524 | 122.446 | 5.354 | 0.007 | 5.36 | 4.222 | 0.005 | 4.228 | 7.3666 |  |  |  | 0 | 0.06212 | -5 | 0.00512 | 4.5181 | 5.5181 | 1.1937 | #NAME? | 9841.9118 | 409.5473 | 14.1214 | 24.6392
2019-03-06 | 17:06 | 13.949 | 0.8824 | 8824.3 | 247.8 | 0.3 | 740.7 |  | 0 | 0.875 | 12.2062 | 0.7722 | 216.8721 | 0.2625 | 217.1 | 171.0471 | 0.207 | 171.3 | 740.6793 |  |  | 0 | 0 | 11.5 | 858 | 844 | 847 | 89 | 18 | 0.41 | 981 | -4 | 38 | 35 | 191 | 168 | 4.4 | 174 | n/a | 2 | 22:06 | 47.1592 | -88.4923 | 957.5 | 43.9 | 12 | 10 | 0x2c0704c1 | 1.2064 | 2.2128 | 2.6192 | 14.687 | 14.78 | 1.01 | 14.279 | 2953.386 | 118.913 | 5.495 | 0.007 | 5.502 | 4.334 | 0.005 | 4.339 | 5.6909 |  |  |  | 0 | 0.42487 | -5 | 0.005 | 13.3827 | 14.3827 | 3.5357 | #NAME? | 29259.8564 | 1178.0977 | 42.9379 | 56.381
2019-03-06 | 17:06 | 13.729 | 1.3803 | 13802.6561 | 248.4 | 0.4 | 655 |  | 0 | 0.8725 | 11.9784 | 1.2043 | 216.7281 | 0.3326 | 217.1 | 170.9335 | 0.2623 | 171.2 | 654.9957 |  |  | 0 | 0 | 11.4 | 859 | 845 | 846 | 89 | 18 | 0.41 | 981 | -4 | 37.1201 | 35 | 191 | 168 | 4.4 | 174.2 | n/a | 2 | 22:06 | 47.1595 | -88.4927 | 948.8 | 42.5 | 12 | 10 | 0x2c0704c1 | 1.1468 | 2 | 2.3 | 14.687 | 14.48 | 0.99 | 14.614 | 2855.299 | 182.708 | 5.41 | 0.008 | 5.418 | 4.267 | 0.007 | 4.273 | 4.958 |  |  |  | 0 | 0.35194 | -5 | 0.005 | 11.6005 | 12.6005 | 3.0648 | #NAME? | 24520.7933 | 1569.0634 | 36.6442 | 42.5784
2019-03-06 | 17:06 | 13.492 | 1.7499 | 17499.1184 | 248.2 | 0.4 | 717.5 |  | 0 | 0.871 | 11.7516 | 1.5242 | 216.2208 | 0.3484 | 216.6 | 170.5334 | 0.2748 | 170.8 | 717.4694 |  |  | 0 | 0 | 11.5 | 860 | 846 | 847 | 89 | 18 | 0.41 | 981 | -4 | 37.88 | 35 | 191 | 168 | 4.4 | 174.6 | n/a | 2 | 22:06 | 47.1606 | -88.4925 | 615.7 | 40.3 | 12 | 11 | 0x2c0714c1 | 1.2936 | 1.532 | 2.3936 | 14.687 | 14.3 | 0.97 | 14.808 | 2780.305 | 229.519 | 5.357 | 0.009 | 5.366 | 4.225 | 0.007 | 4.232 | 5.3903 |  |  |  | 0 | 0.32796 | -5 | 0.00588 | 11.0145 | 12.0145 | 2.91 | #NAME? | 22670.7498 | 1871.5097 | 34.4509 | 43.9528
2019-03-06 | 17:06 | 13.592 | 1.782 | 17819.901 | 248.1 | 0.4 | 822.3 |  | 0 | 0.8699 | 11.824 | 1.5501 | 215.8202 | 0.348 | 216.2 | 170.2174 | 0.2744 | 170.5 | 822.2767 |  |  | 0 | 0 | 11.4 | 859 | 847 | 847 | 89 | 18 | 0.41 | 981 | -4 | 38 | 35 | 191 | 168 | 4.4 | 174.9 | n/a | 2 | 22:06 | 47.1615 | -88.4913 | 317.7 | 38.8 | 12 | 11 | 0x2c0714c1 | 1.5404 | 1.0936 | 2.6404 | 14.687 | 14.17 | 0.97 | 14.957 | 2774.746 | 231.53 | 5.304 | 0.009 | 5.312 | 4.183 | 0.007 | 4.19 | 6.1276 |  |  |  | 0 | 0.22052 | -5 | 0.00512 | 8.389 | 9.389 | 2.2164 | #NAME? | 17232.1316 | 1437.8813 | 25.9779 | 38.0545
2019-03-06 | 17:06 | 13.731 | 1.5121 | 15120.6356 | 247.8 | 0.4 | 842.1 |  | 0 | 0.8712 | 11.9624 | 1.3173 | 215.862 | 0.3485 | 216.2 | 170.2402 | 0.2748 | 170.5 | 842.055 |  |  | 0 | 0 | 11.4 | 858 | 845 | 846 | 89 | 17.98 | 0.41 | 982 | -4 | 37.12 | 35 | 191 | 168 | 4.5 | 174.7 | n/a | 2 | 22:07 | 47.1614 | -88.4912 | 317.6 | 39 | 12 | 11 | 0x2c0714c1 | 1.7 | 1.2468 | 2.8 | 14.687 | 14.32 | 0.98 | 14.784 | 2826.714 | 198.119 | 5.342 | 0.009 | 5.35 | 4.213 | 0.007 | 4.22 | 6.3185 |  |  |  | 0 | 0.06256 | -5 | 0.005 | 4.5288 | 5.5288 | 1.1965 | #NAME? | 9477.062 | 664.2292 | 14.1248 | 21.1839
2019-03-06 | 17:06 | 13.792 | 1.0849 | 10849.4767 | 236.1 | 0.4 | 783.7 |  | 0 | 0.8745 | 12.0605 | 0.9488 | 206.4469 | 0.3498 | 206.8 | 162.8136 | 0.2759 | 163.1 | 783.7453 |  |  | 0 | 0 | 11.5 | 857 | 844 | 846 | 89 | 17.98 | 0.41 | 982 | -4 | 37.88 | 35 | 191 | 168 | 4.5 | 174.3 | n/a | 2 | 22:07 | 47.1613 | -88.4911 | 316.7 | 39.6 | 12 | 11 | 0x2c0714c1 | 1.7 | 1.3468 | 2.8 | 14.687 | 14.71 | 1 | 14.353 | 2910.252 | 145.715 | 5.217 | 0.009 | 5.226 | 4.114 | 0.007 | 4.121 | 6.0056 |  |  |  | 0 | 0.03596 | -5 | 0.005 | 3.8788 | 4.8788 | 1.0248 | #NAME? | 8356.6596 | 418.4142 | 11.8132 | 17.2448
2019-03-06 | 17:06 | 13.6 | 1.5692 | 15691.6694 | 215.9 | 0.4 | 694.1 |  | 0 | 0.8718 | 11.8557 | 1.368 | 188.2139 | 0.3487 | 188.6 | 148.4342 | 0.275 | 148.7 | 694.1385 |  |  | 0 | 0 | 11.4 | 860 | 846 | 849 | 89 | 17.98 | 0.41 | 982 | -4 | 37.12 | 35 | 191 | 168 | 4.3 | 174 | n/a | 2 | 22:07 | 47.1612 | -88.4909 | 317.7 | 39.2 | 12 | 11 | 0x2c0714c1 | 1.7 | 1.4 | 2.8 | 14.687 | 14.39 | 0.98 | 14.709 | 2816.472 | 206.837 | 4.682 | 0.009 | 4.691 | 3.693 | 0.007 | 3.7 | 5.2365 |  |  |  | 0 | 0.2858 | -5 | 0.005 | 9.9842 | 10.9842 | 2.6378 | #NAME? | 20817.4779 | 1528.8008 | 27.2962 | 38.7047
2019-03-06 | 17:06 | 12.925 | 2.7909 | 27908.55 | 193.4 | 0.4 | 759.6 |  | 0 | 0.8661 | 11.1942 | 2.4172 | 167.532 | 0.3464 | 167.9 | 132.1235 | 0.2732 | 132.4 | 759.592 |  |  | 0 | 0 | 11.4 | 863 | 849 | 851 | 89 | 17.98 | 0.41 | 982 | -4 | 37 | 35 | 191 | 168 | 4.3 | 174.4 | n/a | 2 | 22:07 | 47.161 | -88.4908 | 318.4 | 37.7 | 12 | 10 | 0x2c0314c1 | 1.8872 | 1.5872 | 3.034 | 14.687 | 13.76 | 0.94 | 15.457 | 2582.453 | 354.922 | 4.047 | 0.008 | 4.056 | 3.192 | 0.007 | 3.199 | 5.5646 |  |  |  | 0 | 0.4844 | -5 | 0.005 | 14.8374 | 15.8374 | 3.92 | #NAME? | 28366.0267 | 3898.5131 | 35.0614 | 61.1223
2019-03-06 | 17:06 | 12.036 | 4.342 | 43420.2824 | 184.2 | 0.4 | 1234.5 |  | 0 | 0.8586 | 10.3346 | 3.7282 | 158.1353 | 0.3434 | 158.5 | 124.7129 | 0.2709 | 125 | 1234.4582 |  |  | 0 | 0 | 11.4 | 859 | 846 | 848 | 89 | 17.98 | 0.41 | 982 | -4 | 37 | 35 | 191 | 168 | 4.4 | 174.8 | n/a | 2 | 22:07 | 47.1609 | -88.4907 | 317.6 | 36.4 | 12 | 11 | 0x2c0714c1 | 2.2872 | 1.4256 | 3.4404 | 14.687 | 12.99 | 0.88 | 16.466 | 2300.036 | 528.097 | 3.686 | 0.008 | 3.694 | 2.907 | 0.006 | 2.913 | 8.7243 |  |  |  | 0 | 0.19904 | -5 | 0.00588 | 7.8641 | 8.8641 | 2.0777 | #NAME? | 13390.317 | 3074.4676 | 16.9239 | 50.791
2019-03-06 | 17:06 | 12.029 | 4.9098 | 49098.3815 | 180.5 | 0.4 | 1992.1 |  | 0 | 0.8528 | 10.2592 | 4.1873 | 153.9013 | 0.3411 | 154.2 | 121.3737 | 0.269 | 121.6 | 1992.0909 |  |  | 0 | 0 | 11.4 | 858 | 844 | 845 | 89 | 17.98 | 0.41 | 982 | -4 | 37 | 35 | 191 | 168 | 4.3 | 175 | n/a | 2 | 22:07 | 47.1607 | -88.4907 | 316 | 37 | 12 | 11 | 0x2c0714c1 | 2.5936 | 1.234 | 3.7872 | 14.687 | 12.46 | 0.85 | 17.255 | 2211.414 | 574.471 | 3.474 | 0.008 | 3.482 | 2.74 | 0.006 | 2.746 | 13.6357 |  |  |  | 0 | 0.1394 | -5 | 0.00512 | 6.4066 | 7.4066 | 1.6926 | #NAME? | 10488.2879 | 2724.5994 | 12.9953 | 64.6714
2019-03-06 | 17:06 | 12.621 | 3.8409 | 38409.3059 | 169.9 | 0.4 | 2027.4 |  | 0 | 0.858 | 10.8284 | 3.2954 | 145.8002 | 0.3432 | 146.1 | 114.9848 | 0.2707 | 115.3 | 2027.3649 |  |  | 0 | 0 | 11.5 | 857 | 843 | 844 | 89 | 17.98 | 0.41 | 982 | -4 | 37 | 35 | 191 | 168 | 4.4 | 175 | n/a | 2 | 22:07 | 47.1606 | -88.4907 | 315.2 | 37.4 | 12 | 10 | 0xc0714c1 | 2.7 | 1.266 | 3.5788 | 14.687 | 12.93 | 0.88 | 16.553 | 2386.272 | 462.219 | 3.365 | 0.008 | 3.373 | 2.654 | 0.006 | 2.66 | 14.1873 |  |  |  | 0 | 0.088648 | -5 | 0.005 | 5.1663 | 6.1663 | 1.3649 | #NAME? | 9126.642 | 1767.8233 | 10.1506 | 54.2614
2019-03-06 | 17:06 | 13.108 | 2.177 | 21769.5188 | 155.4 | 0.5 | 1579.2 |  | 0 | 0.8694 | 11.3958 | 1.8926 | 135.0705 | 0.4182 | 135.5 | 106.5229 | 0.3298 | 106.9 | 1579.2261 |  |  | 0 | 0 | 11.4 | 857 | 843 | 846 | 89 | 17.98 | 0.41 | 982 | -4 | 37 | 35 | 191 | 168 | 4.4 | 175 | n/a | 2 | 22:07 | 47.1605 | -88.4907 | 314.6 | 34.9 | 12 | 7 | 0x314c1 | 2.7468 | 1 | 3.1 | 14.687 | 14.12 | 0.96 | 15.023 | 2676.245 | 282.894 | 3.322 | 0.01 | 3.332 | 2.62 | 0.008 | 2.628 | 11.7771 |  |  |  | 0 | 0.015196 | -5 | 0.005 | 3.3714 | 4.3714 | 0.89071 | #NAME? | 6679.4041 | 706.0502 | 6.539 | 29.3934
2019-03-06 | 17:06 | 13.564 | 1.3801 | 13800.5139 | 141.2 | 0.5 | 1052 |  | 0 | 0.8734 | 11.8463 | 1.2053 | 123.3582 | 0.4367 | 123.8 | 97.286 | 0.3444 | 97.6 | 1052.0107 |  |  | 0 | 0 | 11.4 | 857 | 843 | 846 | 89 | 17.98 | 0.41 | 982 | -4 | 37 | 35 | 191 | 168 | 4.4 | 174.8 | n/a | 2 | 22:07 | 47.1604 | -88.4907 | 314.2 | 31.5 | 12 | 7 | 0x314c1 | 2.8 | 1 | 3.1 | 14.687 | 14.58 | 0.99 | 14.499 | 2843.484 | 184.135 | 3.101 | 0.011 | 3.112 | 2.445 | 0.009 | 2.454 | 8.0187 |  |  |  | 0 | -0.019517 | -5 | 0.005 | 2.5231 | 3.5231 | 0.66659 | #NAME? | 5311.1306 | 343.932 | 4.5668 | 14.9775
2019-03-06 | 17:06 | 13.736 | 1.743 | 17430.0248 | 128.7 | 0.5 | 717.3 |  | 0 | 0.8693 | 11.9401 | 1.5152 | 111.907 | 0.4346 | 112.3 | 88.255 | 0.3428 | 88.6 | 717.2675 |  |  | 0 | 0 | 11.5 | 857 | 842 | 845 | 89 | 17.98 | 0.41 | 982 | -4 | 37 | 35 | 191 | 168 | 4.5 | 174.4 | n/a | 2 | 22:07 | 47.1602 | -88.4907 | 313.9 | 29.3 | 12 | 7 | 0x314c1 | 2.8468 | 1 | 3.1468 | 14.687 | 14.1 | 0.96 | 15.037 | 2787.32 | 225.122 | 2.736 | 0.011 | 2.746 | 2.158 | 0.008 | 2.166 | 5.3171 |  |  |  | 0 | 0.21636 | -5 | 0.005 | 8.2873 | 9.2873 | 2.1895 | #NAME? | 17100.4478 | 1381.1428 | 13.2395 | 32.6209
2019-03-06 | 17:06 | 13.573 | 1.9164 | 19164.258 | 119.1 | 0.5 | 618.3 |  | 0 | 0.8691 | 11.7961 | 1.6656 | 103.5379 | 0.4345 | 104 | 81.6548 | 0.3427 | 82 | 618.3224 |  |  | 0 | 0 | 11.5 | 857 | 843 | 845 | 89 | 17.98 | 0.41 | 982 | -4 | 37 | 35 | 191 | 168 | 4.5 | 174.1 | n/a | 2 | 22:07 | 47.1601 | -88.4907 | 313.9 | 28.3 | 12 | 7 | 0x314c1 | 2.9468 | 1 | 3.2468 | 14.687 | 14.08 | 0.96 | 15.062 | 2754.415 | 247.53 | 2.532 | 0.011 | 2.542 | 1.997 | 0.008 | 2.005 | 4.5848 |  |  |  | 0 | 0.1038 | -5 | 0.005 | 5.5366 | 6.5366 | 1.4628 | #NAME? | 11289.6691 | 1014.5645 | 8.1852 | 18.792
2019-03-06 | 17:06 | 13.54 | 1.8413 | 18413.0684 | 109.4 | 0.5 | 615.2 |  | 0 | 0.87 | 11.7797 | 1.6019 | 95.1999 | 0.435 | 95.6 | 75.079 | 0.3431 | 75.4 | 615.1841 |  |  | 0 | 0 | 11.5 | 858 | 844 | 846 | 89 | 17.98 | 0.41 | 982 | -4 | 37 | 35 | 191 | 168 | 4.5 | 174.3 | n/a | 2 | 22:07 | 47.16 | -88.4906 | 313.8 | 27.1 | 12 | 7 | 0x314c1 | 3.0468 | 1 | 3.3936 | 14.687 | 14.18 | 0.97 | 14.943 | 2767.076 | 239.5 | 2.342 | 0.011 | 2.353 | 1.847 | 0.008 | 1.855 | 4.5889 |  |  |  | 0 | 0.5108 | -5 | 0.005 | 15.4827 | 16.4827 | 4.0905 | #NAME? | 31715.7389 | 2745.1069 | 21.17 | 52.5972
2019-03-06 | 17:06 | 13.54 | 1.8194 | 18193.8003 | 97.3 | 0.6 | 639.3 |  | 0 | 0.8702 | 11.7824 | 1.5832 | 84.6893 | 0.5052 | 85.2 | 66.7899 | 0.3984 | 67.2 | 639.3429 |  |  | 0 | 0 | 11.5 | 858 | 845 | 845 | 89 | 17.98 | 0.41 | 982 | -4 | 37 | 35 | 191 | 168 | 4.6 | 174.7 | n/a | 2 | 22:07 | 47.1599 | -88.4906 | 313.6 | 27.1 | 12 | 9 | 0x280314c1 | 2.2108 | 1.0468 | 3.1724 | 14.687 | 14.2 | 0.97 | 14.917 | 2770.521 | 236.943 | 2.085 | 0.012 | 2.098 | 1.645 | 0.01 | 1.654 | 4.7739 |  |  |  | 0 | 0.3138 | -5 | 0.005 | 10.6685 | 11.6685 | 2.8186 | #NAME? | 21881.247 | 1871.3478 | 12.992 | 37.7037
2019-03-06 | 17:06 | 13.526 | 1.8381 | 18381.3136 | 86.9 | 0.6 | 665.7 |  | 0 | 0.8701 | 11.7695 | 1.5994 | 75.623 | 0.5221 | 76.1 | 59.6398 | 0.4117 | 60.1 | 665.7048 |  |  | 0 | 0 | 11.5 | 860 | 846 | 847 | 89 | 17.98 | 0.41 | 982 | -4 | 37 | 35 | 191 | 168 | 4.6 | 175 | n/a | 2 | 22:07 | 47.1598 | -88.4905 | 313.2 | 28.9 | 12 | 10 | 0x280714c1 | 1.2 | 1.1468 | 2.4256 | 14.687 | 14.19 | 0.97 | 14.928 | 2766.267 | 239.258 | 1.861 | 0.013 | 1.874 | 1.468 | 0.01 | 1.478 | 4.9686 |  |  |  | 0 | 0.50252 | -5 | 0.005 | 15.2803 | 16.2803 | 4.0371 | #NAME? | 31292.0967 | 2706.4938 | 16.6061 | 56.205
2019-03-06 | 17:07 | 13.635 | 1.7136 | 17135.5508 | 78.7 | 0.6 | 720.1 |  | 0 | 0.8703 | 11.8672 | 1.4913 | 68.5211 | 0.5222 | 69 | 54.0389 | 0.4118 | 54.5 | 720.1219 |  |  | 0 | 0 | 11.5 | 860 | 847 | 847 | 89 | 17.98 | 0.41 | 982 | -4 | 37 | 35 | 191 | 168 | 4.6 | 174.6 | n/a | 2 | 22:07 | 47.1597 | -88.4904 | 312.8 | 30.1 | 12 | 9 | 0x280314c1 | 1.2936 | 1.2936 | 2.1404 | 14.687 | 14.22 | 0.97 | 14.9 | 2790.253 | 223.179 | 1.687 | 0.013 | 1.7 | 1.331 | 0.01 | 1.341 | 5.3767 |  |  |  | 0 | 0.29628 | -5 | 0.005 | 10.2403 | 11.2403 | 2.7055 | #NAME? | 21152.7013 | 1691.9035 | 10.0902 | 40.7604
2019-03-06 | 17:07 | 13.747 | 1.3948 | 13948.3456 | 74.7 | 0.6 | 688.2 |  | 0 | 0.8723 | 11.9913 | 1.2167 | 65.2015 | 0.5234 | 65.7 | 51.4209 | 0.4127 | 51.8 | 688.1635 |  |  | 0 | 0 | 11.5 | 858 | 845 | 846 | 89 | 17.98 | 0.41 | 982 | -4 | 37 | 35 | 191 | 168 | 4.6 | 174.2 | n/a | 2 | 22:07 | 47.1596 | -88.4903 | 312.6 | 31.4 | 12 | 10 | 0x280714c1 | 1.5404 | 1.5872 | 2.534 | 14.687 | 14.44 | 0.98 | 14.644 | 2852.196 | 184.189 | 1.624 | 0.013 | 1.637 | 1.281 | 0.01 | 1.291 | 5.1978 |  |  |  | 0 | 0.3564 | -5 | 0.005 | 11.7095 | 12.7095 | 3.0937 | #NAME? | 24724.436 | 1596.6536 | 11.1044 | 45.0574
2019-03-06 | 17:07 | 13.76 | 1.3101 | 13100.6828 | 71.3 | 0.7 | 632 |  | 0 | 0.873 | 12.0119 | 1.1436 | 62.2389 | 0.6111 | 62.8 | 49.0845 | 0.4819 | 49.6 | 632.0318 |  |  | 0 | 0 | 11.5 | 858 | 844 | 846 | 89 | 17.98 | 0.41 | 982 | -4 | 37 | 35 | 191 | 168 | 4.6 | 174.1 | n/a | 2 | 22:07 | 47.1596 | -88.4901 | 312.9 | 33.3 | 12 | 10 | 0x280714c1 | 1.7468 | 1.8468 | 2.8468 | 14.687 | 14.52 | 0.99 | 14.553 | 2869.684 | 173.895 | 1.557 | 0.015 | 1.572 | 1.228 | 0.012 | 1.24 | 4.7949 |  |  |  | 0 | 0.37252 | -5 | 0.005 | 12.1035 | 13.1035 | 3.1977 | #NAME? | 25712.9116 | 1558.1321 | 11.0031 | 42.9632
2019-03-06 | 17:07 | 13.753 | 1.4446 | 14445.7327 | 67.3 | 0.8 | 625.3 |  | 0 | 0.8719 | 11.9903 | 1.2595 | 58.6364 | 0.6812 | 59.3 | 46.2433 | 0.5372 | 46.8 | 625.2973 |  |  | 0 | 0 | 11.5 | 858 | 844 | 849 | 89 | 17.98 | 0.41 | 982 | -4 | 37 | 35 | 191 | 168 | 4.6 | 174.5 | n/a | 2 | 22:07 | 47.1595 | -88.4899 | 313.3 | 34.2 | 12 | 10 | 0x280714c1 | 1.4724 | 1.9468 | 2.7128 | 14.687 | 14.39 | 0.98 | 14.698 | 2844.329 | 190.156 | 1.457 | 0.017 | 1.474 | 1.149 | 0.013 | 1.162 | 4.7103 |  |  |  | 0 | 0.17412 | -5 | 0.005 | 7.2551 | 8.2551 | 1.9168 | #NAME? | 15276.6598 | 1021.3124 | 6.1712 | 25.2986
[72 empty] | 3 | 4 | 0.7926 | #NAME? | 0 | 0 | 0 | 0
[72 empty] | 3 | 4 | 0.7926 | #NAME? | 0 | 0 | 0 | 0
[72 empty] | 3 | 4 | 0.7926 | #NAME? | 0 | 0 | 0 | 0
[72 empty] | 3 | 4 | 0.7926 | #NAME? | 0 | 0 | 0 | 0
[72 empty] | 3 | 4 | 0.7926 | #NAME? | 0 | 0 | 0 | 0
[72 empty] | 3 | 4 | 0.7926 | #NAME? | 0 | 0 | 0 | 0
[72 empty] | 3 | 4 | 0.7926 | #NAME? | 0 | 0 | 0 | 0
[72 empty] | 3 | 4 | 0.7926 | #NAME? | 0 | 0 | 0 | 0
[72 empty] | 3 | 4 | 0.7926 | #NAME? | 0 | 0 | 0 | 0
[72 empty] | 3 | 4 | 0.7926 | #NAME? | 0 | 0 | 0 | 0
[72 empty] | 3 | 4 | 0.7926 | #NAME? | 0 | 0 | 0 | 0
[72 empty] | 3 | 4 | 0.7926 | #NAME? | 0 | 0 | 0 | 0
[72 empty] | 3 | 4 | 0.7926 | #NAME? | 0 | 0 | 0 | 0
[72 empty] | 3 | 4 | 0.7926 | #NAME? | 0 | 0 | 0 | 0
[72 empty] | 3 | 4 | 0.7926 | #NAME? | 0 | 0 | 0 | 0
[72 empty] | 3 | 4 | 0.7926 | #NAME? | 0 | 0 | 0 | 0
[72 empty] | 3 | 4 | 0.7926 | #NAME? | 0 | 0 | 0 | 0
[72 empty] | 3 | 4 | 0.7926 | #NAME? | 0 | 0 | 0 | 0
[72 empty] | 3 | 4 | 0.7926 | #NAME? | 0 | 0 | 0 | 0
[72 empty] | 3 | 4 | 0.7926 | #NAME? | 0 | 0 | 0 | 0
[72 empty] | 3 | 4 | 0.7926 | #NAME? | 0 | 0 | 0 | 0
[72 empty] | 3 | 4 | 0.7926 | #NAME? | 0 | 0 | 0 | 0
[72 empty] | 3 | 4 | 0.7926 | #NAME? | 0 | 0 | 0 | 0
[72 empty] | 3 | 4 | 0.7926 | #NAME? | 0 | 0 | 0 | 0
[72 empty] | 3 | 4 | 0.7926 | #NAME? | 0 | 0 | 0 | 0
[72 empty] | 3 | 4 | 0.7926 | #NAME? | 0 | 0 | 0 | 0
[72 empty] | 3 | 4 | 0.7926 | #NAME? | 0 | 0 | 0 | 0
[72 empty] | 3 | 4 | 0.7926 | #NAME? | 0 | 0 | 0 | 0
[72 empty] | 3 | 4 | 0.7926 | #NAME? | 0 | 0 | 0 | 0
[72 empty] | 3 | 4 | 0.7926 | #NAME? | 0 | 0 | 0 | 0
[72 empty] | 3 | 4 | 0.7926 | #NAME? | 0 | 0 | 0 | 0
[72 empty] | 3 | 4 | 0.7926 | #NAME? | 0 | 0 | 0 | 0