## Raw Data
DATE | TIME | CO2 | CO | CO | NO | NO2 | THC |  | O2 | Dry-to-Wet Correction Factor | Wet CO2 | Wet CO | Wet NO | Wet NO2 | Wet NOx | Wet kNO | Wet kNO2 | Wet kNOx | Wet HC | Wet CH4 | Wet NMHC | Wet AVL MSS | Wet O2 | Power Supply Voltage | Sample Pump Pressure | Drain Pump 1 Pressure | Drain Pump 2 Pressure | Relative Humidity | Absolute Humidity | Volume Humidity | Local Ambient Pressure | Local Ambient Temperature | Auxiliary Temperature | CJC Temperature | Heated Filter Temperature | External Line Temperature | Chiller Temperature | THC Oven Temperature | Not Available | Quality | Time | Latitude | Longitude | Altitude | Ground Speed | Number of satellites in view | Number of satellites in use | Satellites used PRN | Horizontal DoP | Vertical DoP | Position DoP | Air/Fuel Ratio at stoichiometry | Air/Fuel Ratio of Sample | Lambda | Humidity of Exhaust | Instantaneous Fuel Specific CO2 | Instantaneous Fuel Specific CO | Instantaneous Fuel Specific NO | Instantaneous Fuel Specific NO2 | Instantaneous Fuel Specific NOx | Corrected Instantaneous Fuel Specific NO | Corrected Instantaneous Fuel Specific NO2 | Corrected Instantaneous Fuel Specific NOx | Instantaneous Fuel Specific HC | Instantaneous Fuel Specific CH4 | Instantaneous Fuel Specific NMHC | Instantaneous Fuel Specific AVL MSS | Instantaneous Fuel Specific O2 | External Analog Input 1 | External Analog Input 2 | External Analog Input 3 | Fuel Flow | Fuel Supply Pressure |  | NOx Humidity Correction Factor
sDATE | sTIME | iAMBII_CO2 | iAMBII_CO | iAMBII_COPPM | iNDUV_NO | iNDUV_NO2 | iFID_THC | iFID2_CH4 | iAMBII_O2 | Kw | iCO2zw | iCOzw | iNOzw | iNO2zw | iNOxzw | ikNOzw | ikNO2zw | ikNOxzw | iHCzw | iCH4zw | iNMHCzw | iAVLMSSzw | iO2zw | iSCB_PSV | iSCB_SPP | iSCB_DP1P | iSCB_DP2P | iSCB_RH | iHum_Abs | iHum_Vol | iSCB_LAP | iSCB_LAT | iSCB_ET | iSCB_CJCT | iSCB_FT | iSCB_ELT | iSCB_CT | iFID_OT | iFID2_OT | sGPS_QUAL | sGPS_TIME | iGPS_LAT | iGPS_LON | iGPS_ALT | iGPS_GROUND_SPEED | sGPS_NUMSATINVIEW | sGPS_NUMSATINUSE | sGPS_PRNSATUSED | iGPS_HDoP | iGPS_VDoP | iGPS_PDoP | AF_Stoich | AF_Calc | Lambda | H2O_exh | iCALCRT_CO2fs | iCALCRT_COfs | iCALCRT_NOfs | iCALCRT_NO2fs | iCALCRT_NOxfs | iCALCRT_kNOfs | iCALCRT_kNO2fs | iCALCRT_kNOxfs | iCALCRT_HCfs | iCALCRT_CH4fs | iCALCRT_NMHCfs | iCALCRT_AVLMSSfs | iCALCRT_O2fs | iSCB_EAI1 | iSCB_EAI2 | iSCB_EAI3 | iEAI1_XF | iEAI2_XF |  | iCALCRT_Kh
mm/dd/yyyy | hh:mm:ss.xxx | % | % | ppm | ppm | ppm | ppmC |  | % |  | % | % | ppm | ppm | ppm | ppm | ppm | ppm | ppmC | ppmC | ppmC | mg/m3 | % | Vdc | mbar | mbar | mbar | % | grains/lb dry air | % | mbar | deg C | deg C | deg C | deg C | deg C | deg C | deg C | n/a |  | hhmmss.sss | deg | deg | m | mph | [9 empty] | % | g/kg fuel | g/kg fuel | g/kg fuel | g/kg fuel | g/kg fuel | g/kg fuel | g/kg fuel | g/kg fuel | g/kg fuel | g/kg fuel | g/kg fuel | g/kg fuel | g/kg fuel | Vdc | Vdc | Vdc | Liter per hour
2019-03-06 | 16:18 | 12.455 | 2.3727 | 23727.0926 | 38.3 | -0.3 | 1366.1 |  | 1.2 | 0.8724 | 10.8661 | 2.07 | 33.427 | 0 | 33.4 | 26.8154 | 0 | 26.8 | 1366.1249 |  |  | 0 | 1.0469 | 12.8 | 847 | 837 | 852 | 96 | 22.54 | 0.52 | 982 | -2 | 84 | 35 | 191 | 170 | 5.1 | 175.2 | n/a | 2 | 21:18 | 47.1586 | -88.4897 | 317.5 | 0 | 12 | 12 | 0x2c069dc0 | 1.2 | 1.8 | 2.2 | 14.687 | 14.51 | 0.99 | 14.621 | 2624.98 | 318.28 | 0.846 | 0 | 0.846 | 0.678 | 0 | 0.678 | 10.4799 |  |  |  | 183.894 | 0.034 | -5 | 0.006 | 0.83088 | 0 | n/a | 0.802
2019-03-06 | 16:18 | 12.457 | 2.3987 | 23986.7097 | 39.6 | -0.3 | 1380.3 |  | 1.2 | 0.8722 | 10.8645 | 2.0921 | 34.5158 | 0 | 34.5 | 27.6889 | 0 | 27.7 | 1380.2894 |  |  | 0 | 1.0466 | 12.9 | 847 | 837 | 852 | 96 | 22.54 | 0.52 | 982 | -2 | 84 | 35 | 191 | 170 | 5.1 | 175.5 | n/a | 2 | 21:18 | 47.1586 | -88.4897 | 317.7 | 0 | 12 | 12 | 0x2c069dc0 | 1.2 | 1.8 | 2.2 | 14.687 | 14.48 | 0.99 | 14.655 | 2620.201 | 321.129 | 0.872 | 0 | 0.872 | 0.699 | 0 | 0.699 | 10.5708 |  |  |  | 183.532 | 0.033264 | -5 | 0.005632 | 0.81289 | 0 | n/a | 0.802
2019-03-06 | 16:18 | 12.45 | 2.449 | 24490.3866 | 40.7 | -0.3 | 1392 |  | 1.16 | 0.8718 | 10.8537 | 2.135 | 35.4756 | 0 | 35.5 | 28.4588 | 0 | 28.5 | 1391.9632 |  |  | 0 | 1.0093 | 13 | 848 | 837 | 852 | 96 | 22.54 | 0.52 | 982 | -2 | 84.368 | 35 | 191 | 170 | 5.1 | 175.9 | n/a | 2 | 21:18 | 47.1586 | -88.4897 | 317.7 | 0 | 12 | 12 | 0x2c069dc0 | 1.2 | 1.8 | 2.2 | 14.687 | 14.44 | 0.98 | 14.708 | 2610.93 | 326.888 | 0.894 | 0 | 0.894 | 0.717 | 0 | 0.717 | 10.6331 |  |  |  | 176.543 | 0.032368 | -5 | 0.005368 | 0.79099 | 0 | n/a | 0.802
2019-03-06 | 16:18 | 12.45 | 2.5221 | 25220.9833 | 41.7 | -0.4 | 1399.7 |  | 1.1 | 0.8711 | 10.8456 | 2.1971 | 36.3009 | 0 | 36.3 | 29.1209 | 0 | 29.1 | 1399.7265 |  |  | 0 | 0.9582 | 12.9 | 848 | 837 | 851 | 96 | 22.54 | 0.52 | 982 | -2 | 85 | 35 | 191 | 170 | 5.1 | 176 | n/a | 2 | 21:18 | 47.1586 | -88.4897 | 317.9 | 0 | 12 | 12 | 0x2c069dc0 | 1.2 | 1.8 | 2.2 | 14.687 | 14.36 | 0.98 | 14.793 | 2598.115 | 334.987 | 0.911 | 0 | 0.911 | 0.731 | 0 | 0.731 | 10.6479 |  |  |  | 166.909 | 0.032632 | -5 | 0.006 | 0.79744 | 0 | n/a | 0.802
2019-03-06 | 16:18 | 12.442 | 2.5891 | 25891.4401 | 42.8 | -0.4 | 1426.7 |  | 1.1 | 0.8706 | 10.8317 | 2.254 | 37.2727 | 0 | 37.3 | 29.9005 | 0 | 29.9 | 1426.6636 |  |  | 0 | 0.9576 | 12.8 | 849 | 837 | 852 | 96 | 22.54 | 0.52 | 982 | -2 | 85 | 35 | 191 | 170 | 5.1 | 176 | n/a | 2 | 21:18 | 47.1586 | -88.4897 | 317.9 | 0 | 12 | 12 | 0x2c069dc0 | 1.2 | 1.8 | 2.2 | 14.687 | 14.29 | 0.97 | 14.866 | 2585.781 | 342.48 | 0.932 | 0 | 0.932 | 0.747 | 0 | 0.747 | 10.8151 |  |  |  | 166.224 | 0.031266 | -5 | 0.005633 | 0.76407 | 0 | n/a | 0.802
2019-03-06 | 16:18 | 12.427 | 2.6102 | 26101.7961 | 43.7 | -0.4 | 1462.7 |  | 1.1 | 0.8705 | 10.8176 | 2.2721 | 38.0697 | 0 | 38.1 | 30.5398 | 0 | 30.5 | 1462.6568 |  |  | 0 | 0.9575 | 12.8 | 849 | 837 | 852 | 96 | 22.54 | 0.52 | 982 | -2 | 85 | 35 | 191 | 170 | 5.1 | 176 | n/a | 2 | 21:18 | 47.1586 | -88.4897 | 318 | 0 | 12 | 12 | 0x2c069dc0 | 1.2 | 1.8 | 2.2 | 14.687 | 14.28 | 0.97 | 14.881 | 2580.939 | 345.023 | 0.951 | 0 | 0.951 | 0.763 | 0 | 0.763 | 11.0816 |  |  |  | 166.109 | 0.03 | -5 | 0.005 | 0.73313 | 0 | n/a | 0.802
2019-03-06 | 16:18 | 12.42 | 2.668 | 26680.1548 | 44.5 | -0.4 | 1491 |  | 1.1 | 0.87 | 10.8051 | 2.3211 | 38.7204 | 0 | 38.7 | 31.0618 | 0 | 31.1 | 1490.9582 |  |  | 0 | 0.957 | 12.8 | 849 | 836 | 852 | 96 | 22.54 | 0.52 | 982 | -2 | 85 | 35 | 191 | 170 | 5.1 | 175.6 | n/a | 2 | 21:18 | 47.1586 | -88.4897 | 318 | 0 | 12 | 12 | 0x2c069dc0 | 1.2 | 1.8 | 2.2 | 14.687 | 14.23 | 0.97 | 14.946 | 2570.29 | 351.42 | 0.965 | 0 | 0.965 | 0.774 | 0 | 0.774 | 11.2624 |  |  |  | 165.521 | 0.028528 | -5 | 0.005368 | 0.69715 | 0 | n/a | 0.802
2019-03-06 | 16:18 | 12.41 | 2.7335 | 27334.5763 | 45.5 | -0.4 | 1521.4 |  | 1.01 | 0.8694 | 10.7899 | 2.3765 | 39.5745 | 0 | 39.6 | 31.747 | 0 | 31.7 | 1521.4266 |  |  | 0 | 0.876 | 12.9 | 849 | 837 | 852 | 96 | 22.54 | 0.52 | 982 | -2 | 85 | 35 | 191 | 170 | 5 | 175.3 | n/a | 2 | 21:18 | 47.1586 | -88.4897 | 318.1 | 0 | 12 | 12 | 0x2c069dc0 | 1.2 | 1.8 | 2.2 | 14.687 | 14.17 | 0.96 | 15.019 | 2558.309 | 358.638 | 0.983 | 0 | 0.983 | 0.788 | 0 | 0.788 | 11.4551 |  |  |  | 151.016 | 0.027472 | -5 | 0.006 | 0.67135 | 0 | n/a | 0.802
2019-03-06 | 16:18 | 12.389 | 2.7814 | 27814.2324 | 46.4 | -0.4 | 1553.8 |  | 1 | 0.8691 | 10.7674 | 2.4174 | 40.3429 | 0 | 40.3 | 32.3634 | 0 | 32.4 | 1553.7944 |  |  | 0 | 0.8691 | 13.2 | 846 | 836 | 851 | 96 | 22.54 | 0.52 | 982 | -2 | 85 | 35 | 191 | 170 | 5 | 175 | n/a | 2 | 21:18 | 47.1586 | -88.4897 | 318.4 | 0 | 12 | 12 | 0x2c069dc0 | 1.0088 | 1.8 | 2.1044 | 14.687 | 14.13 | 0.96 | 15.057 | 2548.82 | 364.216 | 1 | 0 | 1 | 0.802 | 0 | 0.802 | 11.6798 |  |  |  | 149.594 | 0.03 | -5 | 0.006 | 0.73313 | 0 | n/a | 0.802
2019-03-06 | 16:18 | 12.38 | 2.8075 | 28075.1163 | 47.5 | -0.4 | 1578.8 |  | 1 | 0.8689 | 10.7578 | 2.4396 | 41.2342 | 0 | 41.2 | 33.0784 | 0 | 33.1 | 1578.8 |  |  | 0 | 0.8689 | 13.4 | 845 | 835 | 850 | 96 | 22.54 | 0.52 | 982 | -2 | 85 | 35 | 191 | 169.6 | 5 | 175 | n/a | 2 | 21:18 | 47.1586 | -88.4897 | 318.3 | 0 | 12 | 12 | 0x2c069dc0 | 1.0955 | 1.8955 | 2.1955 | 14.687 | 14.11 | 0.96 | 15.082 | 2543.668 | 367.138 | 1.021 | 0 | 1.021 | 0.819 | 0 | 0.819 | 11.8544 |  |  |  | 149.393 | 0.031104 | -5 | 0.006 | 0.7601 | 0 | n/a | 0.802
2019-03-06 | 16:18 | 12.372 | 2.8273 | 28272.6404 | 48.3 | -0.4 | 1615.6 |  | 1 | 0.8688 | 10.7489 | 2.4564 | 41.9774 | 0 | 42 | 33.6747 | 0 | 33.7 | 1615.6434 |  |  | 0 | 0.8688 | 13.5 | 844 | 834 | 850 | 96 | 22.54 | 0.52 | 982 | -2 | 85 | 35 | 191 | 169 | 5 | 175 | n/a | 2 | 21:18 | 47.1586 | -88.4897 | 318.4 | 0 | 12 | 12 | 0x2c069dc0 | 1.1 | 1.9 | 2.2956 | 14.687 | 14.1 | 0.96 | 15.1 | 2539.359 | 369.342 | 1.039 | 0 | 1.039 | 0.833 | 0 | 0.833 | 12.1204 |  |  |  | 149.239 | 0.034472 | -5 | 0.005632 | 0.84241 | 0 | n/a | 0.802
2019-03-06 | 16:18 | 12.364 | 2.8667 | 28666.6052 | 49.1 | -0.4 | 1640 |  | 1 | 0.8685 | 10.7382 | 2.4898 | 42.6577 | 0 | 42.7 | 34.2204 | 0 | 34.2 | 1640.0367 |  |  | 0 | 0.8685 | 13.5 | 843 | 833 | 850 | 96 | 22.54 | 0.52 | 982 | -2 | 85 | 35 | 191 | 169 | 5.1 | 174.8 | n/a | 2 | 21:18 | 47.1586 | -88.4897 | 318.5 | 0 | 12 | 12 | 0x2c069dc0 | 1.1 | 1.9 | 2.3 | 14.687 | 14.06 | 0.96 | 15.137 | 2532.049 | 373.662 | 1.053 | 0 | 1.053 | 0.845 | 0 | 0.845 | 12.2803 |  |  |  | 148.91 | 0.03516 | -5 | 0.005 | 0.85922 | 0 | n/a | 0.802
2019-03-06 | 16:18 | 12.355 | 2.916 | 29160.1028 | 49.6 | -0.4 | 1666.8 |  | 0.9 | 0.8681 | 10.7259 | 2.5315 | 43.023 | 0 | 43 | 34.5134 | 0 | 34.5 | 1666.7693 |  |  | 0 | 0.7813 | 13.5 | 844 | 833 | 850 | 96 | 22.54 | 0.52 | 982 | -2 | 85 | 35 | 191 | 169 | 5.1 | 174.4 | n/a | 2 | 21:18 | 47.1586 | -88.4897 | 318.6 | 0 | 12 | 11 | 0x2c061dc0 | 1.1 | 1.9 | 2.3 | 14.687 | 14.02 | 0.95 | 15.19 | 2523.086 | 379.01 | 1.06 | 0 | 1.06 | 0.85 | 0 | 0.85 | 12.4505 |  |  |  | 133.637 | 0.032368 | -5 | 0.005 | 0.79099 | 0 | n/a | 0.802
2019-03-06 | 16:18 | 12.337 | 2.9705 | 29704.6154 | 50 | -0.4 | 1689.6 |  | 0.9 | 0.8678 | 10.7051 | 2.5776 | 43.4186 | 0 | 43.4 | 34.8308 | 0 | 34.8 | 1689.6286 |  |  | 0 | 0.781 | 13.5 | 844 | 833 | 850 | 96 | 22.54 | 0.52 | 982 | -2 | 85 | 35 | 191 | 169 | 5.1 | 174.1 | n/a | 2 | 21:18 | 47.1586 | -88.4897 | 318.5 | 0 | 12 | 11 | 0x2c061dc0 | 1.1 | 1.9 | 2.3 | 14.687 | 13.98 | 0.95 | 15.24 | 2513.002 | 385.124 | 1.067 | 0 | 1.067 | 0.856 | 0 | 0.856 | 12.5952 |  |  |  | 133.303 | 0.033 | -5 | 0.005368 | 0.80644 | 0 | n/a | 0.802
2019-03-06 | 16:18 | 12.3 | 3.0177 | 30176.5158 | 50.7 | -0.4 | 1705.2 |  | 0.9 | 0.8676 | 10.6712 | 2.618 | 44.0173 | 0 | 44 | 35.3111 | 0 | 35.3 | 1705.2202 |  |  | 0 | 0.7808 | 13.4 | 844 | 833 | 850 | 96 | 22.54 | 0.52 | 982 | -2 | 85 | 35 | 191 | 169 | 5 | 174 | n/a | 2 | 21:18 | 47.1586 | -88.4897 | 318.6 | 0 | 12 | 10 | 0x2c060dc0 | 1.1956 | 1.0396 | 2.0132 | 14.687 | 13.96 | 0.95 | 15.263 | 2503.535 | 390.928 | 1.081 | 0 | 1.081 | 0.868 | 0 | 0.868 | 12.7038 |  |  |  | 133.196 | 0.031896 | -5 | 0.006 | 0.77946 | 0 | n/a | 0.802
2019-03-06 | 16:18 | 12.25 | 3.0456 | 30455.7853 | 51.1 | -0.4 | 1729.3 |  | 0.9 | 0.8677 | 10.6293 | 2.6426 | 44.3206 | 0 | 44.3 | 35.5544 | 0 | 35.6 | 1729.3145 |  |  | 0 | 0.7809 | 13.5 | 845 | 833 | 850 | 96 | 22.54 | 0.52 | 982 | -2 | 85 | 35 | 191 | 169 | 5 | 174 | n/a | 2 | 21:18 | 47.1586 | -88.4897 | 318.6 | 0 | 12 | 11 | 0x2c068dc0 | 1.2 | 1 | 2 | 14.687 | 13.97 | 0.95 | 15.247 | 2496.474 | 395.039 | 1.09 | 0 | 1.09 | 0.874 | 0 | 0.874 | 12.8976 |  |  |  | 133.362 | 0.029632 | -5 | 0.005632 | 0.72413 | 0 | n/a | 0.802
2019-03-06 | 16:18 | 12.242 | 3.0546 | 30545.8264 | 51.5 | -0.4 | 1742.5 |  | 0.9 | 0.8677 | 10.6222 | 2.6504 | 44.6484 | 0 | 44.6 | 35.8173 | 0 | 35.8 | 1742.5342 |  |  | 0 | 0.7809 | 13.5 | 844 | 833 | 850 | 96 | 22.54 | 0.52 | 982 | -2 | 85 | 35 | 191.4 | 169 | 5.1 | 174 | n/a | 2 | 21:18 | 47.1586 | -88.4897 | 318.5 | 0 | 12 | 11 | 0x2c068dc0 | 1.3912 | 1.2868 | 2.2868 | 14.687 | 13.97 | 0.95 | 15.248 | 2494.432 | 396.144 | 1.098 | 0 | 1.098 | 0.881 | 0 | 0.881 | 12.9943 |  |  |  | 133.341 | 0.030104 | -5 | 0.005368 | 0.73567 | 0 | n/a | 0.802
2019-03-06 | 16:18 | 12.233 | 3.0646 | 30645.9933 | 51.8 | -0.4 | 1752.3 |  | 0.9 | 0.8677 | 10.6144 | 2.659 | 44.9256 | 0 | 44.9 | 36.0397 | 0 | 36 | 1752.3067 |  |  | 0 | 0.7809 | 13.4 | 845 | 834 | 850 | 96 | 22.54 | 0.52 | 982 | -2 | 85 | 35 | 192 | 169 | 5.1 | 174.7 | n/a | 2 | 21:18 | 47.1586 | -88.4897 | 318.8 | 0 | 12 | 11 | 0x2c068dc0 | 1.4 | 1.4912 | 2.4912 | 14.687 | 13.96 | 0.95 | 15.253 | 2492.274 | 397.374 | 1.105 | 0 | 1.105 | 0.886 | 0 | 0.886 | 13.0654 |  |  |  | 133.318 | 0.032 | -5 | 0.006 | 0.782 | 0 | n/a | 0.802
2019-03-06 | 16:18 | 12.23 | 3.0945 | 30945.2618 | 51.9 | -0.4 | 1758.9 |  | 0.9 | 0.8674 | 10.6085 | 2.6842 | 45.0187 | 0 | 45 | 36.1144 | 0 | 36.1 | 1758.8735 |  |  | 0 | 0.7807 | 13.5 | 845 | 834 | 850 | 96 | 22.54 | 0.52 | 982 | -2 | 85 | 35 | 192 | 169 | 5.1 | 175.5 | n/a | 2 | 21:18 | 47.1586 | -88.4897 | 318.7 | 0 | 12 | 10 | 0x28068dc0 | 1.4956 | 1.6912 | 2.5956 | 14.687 | 13.94 | 0.95 | 15.285 | 2487.182 | 400.546 | 1.105 | 0 | 1.105 | 0.887 | 0 | 0.887 | 13.0949 |  |  |  | 133.083 | 0.031632 | -5 | 0.005632 | 0.77301 | 0 | n/a | 0.802
2019-03-06 | 16:18 | 12.227 | 3.1291 | 31291.0325 | 52 | -0.4 | 1750.5 |  | 0.9 | 0.8671 | 10.6024 | 2.7134 | 45.0912 | 0 | 45.1 | 36.1726 | 0 | 36.2 | 1750.4626 |  |  | 0 | 0.7804 | 13.5 | 844 | 834 | 850 | 96 | 22.54 | 0.52 | 982 | -2 | 85 | 35 | 192 | 169 | 5.1 | 175.9 | n/a | 2 | 21:18 | 47.1586 | -88.4897 | 318.5 | 0 | 12 | 10 | 0x28068dc0 | 1.5 | 1.7956 | 2.6 | 14.687 | 13.91 | 0.95 | 15.322 | 2481.649 | 404.226 | 1.105 | 0 | 1.105 | 0.887 | 0 | 0.887 | 13.0108 |  |  |  | 132.821 | 0.032104 | -5 | 0.005 | 0.78454 | 0 | n/a | 0.802
2019-03-06 | 16:18 | 12.219 | 3.1658 | 31657.8957 | 52.2 | -0.4 | 1759 |  | 0.8 | 0.8669 | 10.592 | 2.7443 | 45.2324 | 0 | 45.2 | 36.2858 | 0 | 36.3 | 1758.9598 |  |  | 0 | 0.6935 | 13.5 | 845 | 834 | 850 | 96 | 22.54 | 0.52 | 982 | -2 | 85 | 35 | 192 | 169 | 5.1 | 175.5 | n/a | 2 | 21:18 | 47.1586 | -88.4897 | 318.6 | 0 | 12 | 10 | 0x28068dc0 | 1.5 | 1.8 | 2.6956 | 14.687 | 13.88 | 0.94 | 15.358 | 2475.276 | 408.187 | 1.107 | 0 | 1.107 | 0.888 | 0 | 0.888 | 13.0532 |  |  |  | 117.839 | 0.033265 | -5 | 0.005 | 0.81291 | 0 | n/a | 0.802
2019-03-06 | 16:18 | 12.21 | 3.2036 | 32035.904 | 52.3 | -0.4 | 1775.9 |  | 0.8 | 0.8666 | 10.5812 | 2.7762 | 45.3037 | 0 | 45.3 | 36.343 | 0 | 36.3 | 1775.9468 |  |  | 0 | 0.6933 | 13.5 | 844 | 834 | 850 | 96 | 22.54 | 0.52 | 982 | -2 | 84.6326 | 35 | 192 | 169 | 5.1 | 175.1 | n/a | 2 | 21:18 | 47.1586 | -88.4897 | 318.7 | 0 | 12 | 10 | 0x28068dc0 | 1.1176 | 1.4176 | 1.8396 | 14.687 | 13.85 | 0.94 | 15.396 | 2468.584 | 412.227 | 1.107 | 0 | 1.107 | 0.888 | 0 | 0.888 | 13.157 |  |  |  | 117.601 | 0.031633 | -5 | 0.005 | 0.77302 | 0 | n/a | 0.802
2019-03-06 | 16:18 | 12.186 | 3.2398 | 32397.5258 | 52.4 | -0.4 | 1794.7 |  | 0.8 | 0.8664 | 10.5583 | 2.807 | 45.3822 | 0 | 45.4 | 36.406 | 0 | 36.4 | 1794.6996 |  |  | 0 | 0.6931 | 13.4 | 845 | 834 | 850 | 96 | 22.54 | 0.52 | 982 | -2 | 84.368 | 35 | 192 | 169 | 5.1 | 175.2 | n/a | 2 | 21:18 | 47.1586 | -88.4897 | 318.8 | 0 | 12 | 11 | 0x28069dc0 | 1.1 | 1.4956 | 1.8956 | 14.687 | 13.83 | 0.94 | 15.417 | 2461.45 | 416.503 | 1.108 | 0 | 1.108 | 0.889 | 0 | 0.889 | 13.2863 |  |  |  | 117.495 | 0.030264 | -5 | 0.005 | 0.73958 | 0 | n/a | 0.802
2019-03-06 | 16:18 | 12.161 | 3.2638 | 32638.0756 | 52.4 | -0.4 | 1816.5 |  | 0.8 | 0.8664 | 10.5361 | 2.8277 | 45.3984 | 0 | 45.4 | 36.419 | 0 | 36.4 | 1816.4631 |  |  | 0 | 0.6931 | 13.5 | 845 | 835 | 850 | 96 | 22.54 | 0.52 | 982 | -2 | 84.6324 | 35 | 192 | 169 | 5.1 | 175.6 | n/a | 2 | 21:18 | 47.1586 | -88.4897 | 318.9 | 0 | 12 | 11 | 0x28069dc0 | 1.1 | 1.5 | 1.9 | 14.687 | 13.82 | 0.94 | 15.423 | 2456.152 | 419.553 | 1.108 | 0 | 1.108 | 0.889 | 0 | 0.889 | 13.4467 |  |  |  | 117.483 | 0.029368 | -5 | 0.005368 | 0.71767 | 0 | n/a | 0.802
2019-03-06 | 16:18 | 12.15 | 3.2648 | 32648.0324 | 52.4 | -0.4 | 1820 |  | 0.8 | 0.8665 | 10.5274 | 2.8288 | 45.4021 | 0 | 45.4 | 36.422 | 0 | 36.4 | 1819.9653 |  |  | 0 | 0.6932 | 13.5 | 844 | 835 | 850 | 96 | 22.54 | 0.52 | 982 | -2 | 84 | 35 | 191.6 | 169 | 5.1 | 175.9 | n/a | 2 | 21:18 | 47.1586 | -88.4897 | 318.9 | 0 | 12 | 11 | 0x28069dc0 | 1.1 | 1.5 | 1.9 | 14.687 | 13.83 | 0.94 | 15.413 | 2455.443 | 419.941 | 1.109 | 0 | 1.109 | 0.89 | 0 | 0.89 | 13.4799 |  |  |  | 117.555 | 0.93703 | -5 | 0.006 | 22.8987 | 0 | n/a | 0.802
2019-03-06 | 16:18 | 12.15 | 3.265 | 32650 | 52.4 | -0.4 | 1820.4 |  | 0.8 | 0.8665 | 10.5274 | 2.829 | 45.402 | 0 | 45.4 | 36.4219 | 0 | 36.4 | 1820.382 |  |  | 0 | 0.6932 | 13.4 | 845 | 835 | 850 | 96 | 22.54 | 0.52 | 982 | -2 | 84 | 35 | 191 | 169 | 5.1 | 175.7 | n/a | 2 | 21:18 | 47.1586 | -88.4897 | 319 | 0 | 12 | 11 | 0x28069dc0 | 1.291 | 1.7865 | 2.1865 | 14.687 | 13.83 | 0.94 | 15.413 | 2455.405 | 419.959 | 1.109 | 0 | 1.109 | 0.89 | 0 | 0.89 | 13.4828 |  |  |  | 117.553 | 3.2894 | -5 | 0.005632 | 80.3849 | 0 | n/a | 0.802
2019-03-06 | 16:18 | 12.149 | 3.2906 | 32906.1893 | 52.4 | -0.3 | 1818.5 |  | 0.8 | 0.8662 | 10.5236 | 2.8504 | 45.3907 | 0 | 45.4 | 36.4128 | 0 | 36.4 | 1818.5433 |  |  | 0 | 0.693 | 13.5 | 845 | 835 | 850 | 96 | 22.54 | 0.52 | 982 | -2 | 84 | 35 | 191 | 169 | 5.1 | 175.4 | n/a | 2 | 21:18 | 47.1586 | -88.4897 | 318.9 | 0 | 12 | 11 | 0x28069dc0 | 1.3 | 1.9912 | 2.3912 | 14.687 | 13.81 | 0.94 | 15.442 | 2451.339 | 422.601 | 1.107 | 0 | 1.107 | 0.888 | 0 | 0.888 | 13.4517 |  |  |  | 117.372 | 4.7302 | -5 | 0.005367 | 115.594 | 0 | n/a | 0.802
2019-03-06 | 16:18 | 12.14 | 3.3355 | 33354.8991 | 52.4 | -0.3 | 1814.8 |  | 0.8 | 0.8659 | 10.5124 | 2.8882 | 45.3734 | 0 | 45.4 | 36.3989 | 0 | 36.4 | 1814.7546 |  |  | 0 | 0.6927 | 13.5 | 845 | 835 | 850 | 96 | 22.54 | 0.52 | 982 | -2 | 84 | 35 | 191 | 168.6 | 5.1 | 175 | n/a | 2 | 21:18 | 47.1586 | -88.4897 | 318.4 | 0 | 12 | 11 | 0x28069dc0 | 1.3956 | 2 | 2.4956 | 14.687 | 13.77 | 0.94 | 15.486 | 2443.993 | 427.372 | 1.105 | 0 | 1.105 | 0.886 | 0 | 0.886 | 13.3977 |  |  |  | 117.1 | 3.7413 | -5 | 0.006 | 91.4291 | 0 | n/a | 0.802
2019-03-06 | 16:18 | 12.065 | 3.3795 | 33795.2906 | 52.4 | -0.3 | 1835.2 |  | 0.8 | 0.8661 | 10.4493 | 2.9269 | 45.3815 | 0 | 45.4 | 36.4055 | 0 | 36.4 | 1835.1741 |  |  | 0 | 0.6928 | 13.5 | 845 | 835 | 850 | 96 | 22.54 | 0.52 | 982 | -2 | 84 | 35 | 191.4 | 168.4 | 5.1 | 175 | n/a | 2 | 21:18 | 47.1586 | -88.4897 | 318.2 | 0 | 12 | 11 | 0x28069dc0 | 1.4 | 2 | 2.5 | 14.687 | 13.79 | 0.94 | 15.466 | 2433.348 | 433.809 | 1.107 | 0 | 1.107 | 0.888 | 0 | 0.888 | 13.5709 |  |  |  | 117.315 | 1.3813 | -5 | 0.006 | 33.7548 | 0 | n/a | 0.802
2019-03-06 | 16:18 | 12.05 | 3.4217 | 34216.5206 | 52.4 | -0.3 | 1850.3 |  | 0.8 | 0.8658 | 10.4327 | 2.9624 | 45.3672 | 0 | 45.4 | 36.394 | 0 | 36.4 | 1850.2753 |  |  | 0 | 0.6926 | 13.6 | 844 | 834 | 850 | 96 | 22.54 | 0.52 | 982 | -2 | 84 | 35 | 191.6 | 169 | 5.1 | 175 | n/a | 2 | 21:18 | 47.1586 | -88.4897 | 318 | 0 | 12 | 11 | 0x28069dc0 | 1.4 | 2.0956 | 2.5 | 14.687 | 13.76 | 0.94 | 15.502 | 2425.813 | 438.413 | 1.105 | 0 | 1.105 | 0.886 | 0 | 0.886 | 13.6618 |  |  |  | 117.101 | 0.50943 | -5 | 0.006 | 12.4492 | 0 | n/a | 0.802
2019-03-06 | 16:18 | 12.045 | 3.4622 | 34621.6763 | 52.2 | -0.3 | 1866.2 |  | 0.8 | 0.8655 | 10.4246 | 2.9964 | 45.1953 | 0 | 45.2 | 36.2561 | 0 | 36.3 | 1866.182 |  |  | 0 | 0.6924 | 13.5 | 845 | 834 | 850 | 96 | 22.54 | 0.52 | 982 | -2 | 84.368 | 35 | 191 | 169 | 5.1 | 175 | n/a | 2 | 21:18 | 47.1586 | -88.4897 | 318 | 0 | 12 | 11 | 0x28069dc0 | 1.4 | 2.1 | 2.5956 | 14.687 | 13.72 | 0.93 | 15.545 | 2419.023 | 442.542 | 1.098 | 0 | 1.098 | 0.881 | 0 | 0.881 | 13.7514 |  |  |  | 116.82 | 0.20411 | -5 | 0.006 | 4.988 | 0 | n/a | 0.802
2019-03-06 | 16:18 | 12.037 | 3.4923 | 34923.0017 | 51.9 | -0.3 | 1890.8 |  | 0.8 | 0.8652 | 10.4147 | 3.0217 | 44.9426 | 0 | 44.9 | 36.0534 | 0 | 36.1 | 1890.7516 |  |  | 0 | 0.6922 | 13.6 | 844 | 834 | 850 | 96 | 22.54 | 0.52 | 982 | -2 | 85 | 35 | 191 | 169 | 5.2 | 175 | n/a | 2 | 21:18 | 47.1586 | -88.4897 | 317.9 | 0 | 12 | 11 | 0x28069dc0 | 1.0176 | 1.4308 | 1.7396 | 14.687 | 13.7 | 0.93 | 15.574 | 2413.548 | 445.692 | 1.091 | 0 | 1.091 | 0.875 | 0 | 0.875 | 13.9141 |  |  |  | 116.637 | 0.089608 | -5 | 0.006 | 2.1898 | 0 | n/a | 0.802
2019-03-06 | 16:18 | 12.029 | 3.5144 | 35143.9571 | 51.7 | -0.3 | 1896.4 |  | 0.8 | 0.8651 | 10.4058 | 3.0402 | 44.7431 | 0 | 44.7 | 35.8933 | 0 | 35.9 | 1896.4275 |  |  | 0 | 0.6921 | 13.5 | 844 | 834 | 850 | 96 | 22.54 | 0.52 | 982 | -2 | 85 | 35 | 191 | 169 | 5.1 | 175 | n/a | 2 | 21:18 | 47.1586 | -88.4897 | 317.8 | 0 | 12 | 11 | 0x28069dc0 | 1 | 1.4956 | 1.7956 | 14.687 | 13.68 | 0.93 | 15.596 | 2409.671 | 448.092 | 1.085 | 0 | 1.085 | 0.87 | 0 | 0.87 | 13.9454 |  |  |  | 116.527 | 0.036432 | -5 | 0.006368 | 0.89031 | 0 | n/a | 0.802
2019-03-06 | 16:18 | 12.02 | 3.5238 | 35237.6828 | 51.4 | -0.3 | 1908.8 |  | 0.71 | 0.8651 | 10.3983 | 3.0483 | 44.5015 | 0 | 44.5 | 35.6995 | 0 | 35.7 | 1908.7541 |  |  | 0 | 0.6127 | 13.5 | 845 | 834 | 850 | 96 | 22.54 | 0.52 | 982 | -2 | 85 | 35 | 191 | 169 | 5.1 | 175.2 | n/a | 2 | 21:18 | 47.1586 | -88.4897 | 317.5 | 0 | 12 | 11 | 0x28069dc0 | 1 | 1.5 | 1.8 | 14.687 | 13.68 | 0.93 | 15.599 | 2407.62 | 449.218 | 1.079 | 0 | 1.079 | 0.866 | 0 | 0.866 | 14.0342 |  |  |  | 103.151 | 0.017424 | -5 | 0.006264 | 0.4258 | 0 | n/a | 0.802
2019-03-06 | 16:18 | 12.028 | 3.5191 | 35191.4516 | 51 | -0.3 | 1914.5 |  | 0.7 | 0.8651 | 10.405 | 3.0443 | 44.1552 | 0 | 44.2 | 35.4217 | 0 | 35.4 | 1914.4888 |  |  | 0 | 0.6055 | 13.6 | 844 | 834 | 849 | 96 | 22.54 | 0.52 | 982 | -2 | 85 | 35 | 191 | 169 | 5.2 | 175.6 | n/a | 2 | 21:18 | 47.1586 | -88.4897 | 317.7 | 0 | 12 | 11 | 0x28069dc0 | 1 | 1.5 | 1.8 | 14.687 | 13.68 | 0.93 | 15.598 | 2408.589 | 448.523 | 1.07 | 0 | 1.07 | 0.859 | 0 | 0.859 | 14.073 |  |  |  | 101.922 | 0.01116 | -5 | 0.005368 | 0.27272 | 0 | n/a | 0.802
2019-03-06 | 16:18 | 12.03 | 3.52 | 35199.9406 | 50.6 | -0.3 | 1917 |  | 0.7 | 0.865 | 10.4064 | 3.0449 | 43.7399 | 0 | 43.7 | 35.0886 | 0 | 35.1 | 1916.9684 |  |  | 0 | 0.6055 | 13.5 | 845 | 835 | 849 | 96 | 22.54 | 0.52 | 982 | -2 | 85 | 35 | 191 | 169 | 5.2 | 175.9 | n/a | 2 | 21:18 | 47.1586 | -88.4897 | 317.7 | 0 | 12 | 11 | 0x28069dc0 | 1 | 1.5 | 1.8 | 14.687 | 13.68 | 0.93 | 15.602 | 2408.509 | 448.541 | 1.06 | 0 | 1.06 | 0.85 | 0 | 0.85 | 14.0888 |  |  |  | 101.901 | 0.007632 | -5 | 0.006 | 0.18651 | 0 | n/a | 0.802
2019-03-06 | 16:18 | 12.025 | 3.5568 | 35568.371 | 50.2 | -0.3 | 1936.6 |  | 0.7 | 0.8647 | 10.3985 | 3.0757 | 43.4282 | 0 | 43.4 | 34.8385 | 0 | 34.8 | 1936.5512 |  |  | 0 | 0.6053 | 13.5 | 845 | 835 | 850 | 96 | 22.54 | 0.52 | 982 | -2 | 85 | 35 | 191 | 169 | 5.2 | 175.4 | n/a | 2 | 21:18 | 47.1586 | -88.4897 | 317.7 | 0 | 12 | 11 | 0x28069dc0 | 1 | 1.4044 | 1.7044 | 14.687 | 13.64 | 0.93 | 15.643 | 2402.295 | 452.248 | 1.051 | 0 | 1.051 | 0.843 | 0 | 0.843 | 14.2068 |  |  |  | 101.679 | 0.007368 | -5 | 0.005632 | 0.18006 | 0 | n/a | 0.802
2019-03-06 | 16:18 | 12.02 | 3.588 | 35879.8082 | 49.9 | -0.3 | 1952.8 |  | 0.7 | 0.8645 | 10.391 | 3.1017 | 43.1563 | 0 | 43.2 | 34.6204 | 0 | 34.6 | 1952.8158 |  |  | 0 | 0.6051 | 13.3 | 846 | 835 | 850 | 96 | 22.54 | 0.52 | 982 | -2 | 85 | 35 | 191 | 169.4 | 5.2 | 174.7 | n/a | 2 | 21:18 | 47.1586 | -88.4897 | 317.6 | 0 | 12 | 11 | 0x28069dc0 | 1.0956 | 1.4956 | 1.8912 | 14.687 | 13.62 | 0.93 | 15.677 | 2397.017 | 455.401 | 1.043 | 0 | 1.043 | 0.836 | 0 | 0.836 | 14.305 |  |  |  | 101.499 | 0.007632 | -5 | 0.005 | 0.18651 | 0 | n/a | 0.802
2019-03-06 | 16:18 | 12.011 | 3.6029 | 36029.0706 | 49.7 | -0.3 | 1975.8 |  | 0.7 | 0.8644 | 10.3825 | 3.1144 | 42.9971 | 0 | 43 | 34.4927 | 0 | 34.5 | 1975.8283 |  |  | 0 | 0.6051 | 13.1 | 847 | 836 | 850 | 96 | 22.54 | 0.52 | 982 | -2 | 85 | 35 | 191 | 170 | 5.3 | 174 | n/a | 2 | 21:18 | 47.1586 | -88.4897 | 317.6 | 0 | 12 | 11 | 0x28069dc0 | 1.1 | 1.5956 | 1.9 | 14.687 | 13.61 | 0.93 | 15.685 | 2393.916 | 457.048 | 1.038 | 0 | 1.038 | 0.833 | 0 | 0.833 | 14.4667 |  |  |  | 101.444 | 0.009944 | -5 | 0.005 | 0.24301 | 0 | n/a | 0.802
2019-03-06 | 16:18 | 11.952 | 3.6164 | 36163.9903 | 49.1 | -0.3 | 1997.4 |  | 0.7 | 0.8648 | 10.3354 | 3.1273 | 42.4448 | 0 | 42.4 | 34.0496 | 0 | 34 | 1997.3843 |  |  | 0 | 0.6053 | 13.1 | 847 | 837 | 851 | 96 | 22.54 | 0.52 | 982 | -2 | 85 | 35 | 191 | 170 | 5.4 | 174.8 | n/a | 2 | 21:18 | 47.1586 | -88.4897 | 317.5 | 0 | 12 | 11 | 0x28069dc0 | 1.1 | 1.6 | 1.9 | 14.687 | 13.64 | 0.93 | 15.64 | 2388.668 | 460.016 | 1.027 | 0 | 1.027 | 0.824 | 0 | 0.824 | 14.6589 |  |  |  | 101.722 | 0.013529 | -5 | 0.005 | 0.33063 | 0 | n/a | 0.802
2019-03-06 | 16:18 | 11.942 | 3.6427 | 36427.3484 | 48.4 | -0.2 | 1984.6 |  | 0.7 | 0.8646 | 10.3254 | 3.1496 | 41.8151 | 0 | 41.8 | 33.5444 | 0 | 33.5 | 1984.6258 |  |  | 0 | 0.6052 | 13.2 | 847 | 837 | 851 | 96 | 22.54 | 0.52 | 982 | -2 | 85 | 35 | 191.4 | 170 | 5.4 | 175.5 | n/a | 2 | 21:18 | 47.1586 | -88.4897 | 317.5 | 0 | 12 | 11 | 0x28069dc0 | 1.1 | 1.6956 | 1.9956 | 14.687 | 13.62 | 0.93 | 15.657 | 2384.422 | 462.924 | 1.011 | 0 | 1.011 | 0.811 | 0 | 0.811 | 14.5536 |  |  |  | 101.625 | 0.017613 | -5 | 0.005 | 0.43041 | 0 | n/a | 0.802
2019-03-06 | 16:18 | 11.946 | 3.654 | 36540 | 47.8 | -0.2 | 1984.8 |  | 0.7 | 0.8646 | 10.3286 | 3.1592 | 41.2955 | 0 | 41.3 | 33.1276 | 0 | 33.1 | 1984.7792 |  |  | 0 | 0.6052 | 13.3 | 846 | 836 | 851 | 96 | 22.54 | 0.52 | 982 | -2 | 85 | 35 | 192 | 170.4 | 5.7 | 175.9 | n/a | 2 | 21:19 | 47.1586 | -88.4897 | 317.5 | 0 | 12 | 11 | 0x28069dc0 | 1.1 | 1.7 | 2 | 14.687 | 13.61 | 0.93 | 15.662 | 2382.923 | 463.898 | 0.998 | 0 | 0.998 | 0.8 | 0 | 0.8 | 14.5409 |  |  |  | 101.525 | 0.031208 | -5 | 0.005 | 0.76265 | 0 | n/a | 0.802
2019-03-06 | 16:18 | 11.955 | 3.6756 | 36756.3062 | 47.3 | -0.2 | 1992.6 |  | 0.7 | 0.8643 | 10.3324 | 3.1768 | 40.8499 | 0 | 40.8 | 32.7702 | 0 | 32.8 | 1992.6285 |  |  | 0 | 0.605 | 13.1 | 846 | 836 | 851 | 96 | 22.54 | 0.52 | 982 | -2 | 84.632 | 35 | 191.6 | 170.6 | 5.6 | 175.5 | n/a | 2 | 21:19 | 47.1586 | -88.4897 | 317.4 | 0 | 12 | 11 | 0x28069dc0 | 1.1 | 1.7 | 2 | 14.687 | 13.58 | 0.92 | 15.702 | 2379.927 | 465.727 | 0.985 | 0 | 0.985 | 0.79 | 0 | 0.79 | 14.5748 |  |  |  | 101.326 | 0.019912 | -5 | 0.005 | 0.4866 | 0 | n/a | 0.802
2019-03-06 | 16:18 | 11.947 | 3.696 | 36960.1124 | 46.9 | -0.2 | 1983.9 |  | 0.7 | 0.864 | 10.3219 | 3.1933 | 40.5393 | 0 | 40.5 | 32.521 | 0 | 32.5 | 1983.8805 |  |  | 0 | 0.6048 | 12.6 | 850 | 838 | 852 | 96 | 22.54 | 0.52 | 982 | -2 | 83.632 | 35 | 190.6 | 169.6 | 5.1 | 175.2 | n/a | 2 | 21:19 | 47.1586 | -88.4897 | 317.1 | 0 | 12 | 11 | 0x28069dc0 | 1.1 | 1.7 | 2 | 14.687 | 13.57 | 0.92 | 15.743 | 2376.624 | 467.966 | 0.977 | 0 | 0.977 | 0.784 | 0 | 0.784 | 14.5053 |  |  |  | 101.251 | -0.014832 | -5 | 0.005368 | -0.36246 | 0 | n/a | 0.802
2019-03-06 | 16:18 | 11.92 | 3.7093 | 37093.013 | 46.5 | -0.2 | 1990.9 |  | 0.7 | 0.8639 | 10.298 | 3.2046 | 40.2095 | 0 | 40.2 | 32.2565 | 0 | 32.3 | 1990.852 |  |  | 0 | 0.6047 | 12.2 | 854 | 840 | 853 | 96 | 22.54 | 0.52 | 982 | -2 | 83 | 35 | 190 | 169 | 4.7 | 175.2 | n/a | 2 | 21:19 | 47.1586 | -88.4897 | 317.1 | 0 | 12 | 10 | 0x28068dc0 | 1.1956 | 1.7956 | 2.0956 | 14.687 | 13.58 | 0.92 | 15.75 | 2373.188 | 470.03 | 0.97 | 0 | 0.97 | 0.778 | 0 | 0.778 | 14.569 |  |  |  | 101.333 | -0.034416 | -5 | 0.006 | -0.84104 | 0 | n/a | 0.802
2019-03-06 | 16:18 | 11.92 | 3.714 | 37140 | 46 | -0.2 | 1982.4 |  | 0.7 | 0.8638 | 10.2965 | 3.2082 | 39.7714 | 0 | 39.8 | 31.905 | 0 | 31.9 | 1982.387 |  |  | 0 | 0.6047 | 12 | 855 | 841 | 854 | 96 | 22.54 | 0.52 | 982 | -2 | 82.632 | 35 | 189.6 | 169 | 4.4 | 175.6 | n/a | 2 | 21:19 | 47.1586 | -88.4897 | 316.9 | 0 | 12 | 10 | 0x28068dc0 | 1.2 | 1.8 | 2.1 | 14.687 | 13.57 | 0.92 | 15.767 | 2372.626 | 470.514 | 0.96 | 0 | 0.96 | 0.77 | 0 | 0.77 | 14.5058 |  |  |  | 101.309 | -0.042736 | -5 | 0.006368 | -1.0444 | 0 | n/a | 0.802
2019-03-06 | 16:18 | 11.92 | 3.7117 | 37117.0277 | 45.5 | -0.2 | 1980 |  | 0.7 | 0.8638 | 10.2964 | 3.2061 | 39.3397 | 0 | 39.3 | 31.5587 | 0 | 31.6 | 1979.985 |  |  | 0 | 0.6047 | 11.9 | 856 | 842 | 855 | 96 | 22.54 | 0.52 | 982 | -2 | 82 | 35 | 189 | 169 | 4.3 | 175.9 | n/a | 2 | 21:19 | 47.1586 | -88.4897 | 316.4 | 0 | 12 | 10 | 0x28068dc0 | 1.2956 | 1.9912 | 2.3868 | 14.687 | 13.58 | 0.92 | 15.769 | 2373.012 | 470.299 | 0.949 | 0 | 0.949 | 0.762 | 0 | 0.762 | 14.4907 |  |  |  | 101.326 | -0.042528 | -5 | 0.006632 | -1.0393 | 0 | n/a | 0.802
2019-03-06 | 16:18 | 11.92 | 3.6966 | 36965.8942 | 45 | -0.2 | 1977.8 |  | 0.7 | 0.8639 | 10.298 | 3.1936 | 38.8471 | 0 | 38.8 | 31.1635 | 0 | 31.2 | 1977.7877 |  |  | 0 | 0.6047 | 12 | 857 | 843 | 854 | 96 | 22.54 | 0.52 | 982 | -2 | 82 | 35 | 189 | 168.6 | 4.3 | 176 | n/a | 2 | 21:19 | 47.1586 | -88.4897 | 316.6 | 0 | 12 | 10 | 0x28068dc0 | 1.3 | 2 | 2.4 | 14.687 | 13.59 | 0.93 | 15.751 | 2375.325 | 468.841 | 0.938 | 0 | 0.938 | 0.753 | 0 | 0.753 | 14.4865 |  |  |  | 101.425 | -0.042208 | -5 | 0.005632 | -1.0315 | 0 | n/a | 0.802
2019-03-06 | 16:18 | 11.92 | 3.6968 | 36967.9553 | 44.6 | -0.2 | 1974 |  | 0.7 | 0.8639 | 10.2975 | 3.1936 | 38.4996 | 0 | 38.5 | 30.8847 | 0 | 30.9 | 1973.9855 |  |  | 0 | 0.6047 | 11.9 | 857 | 843 | 855 | 96 | 22.54 | 0.52 | 982 | -2 | 82 | 35 | 189 | 168 | 4.2 | 176 | n/a | 2 | 21:19 | 47.1586 | -88.4897 | 316.3 | 0 | 12 | 10 | 0x28068dc0 | 1.3956 | 2.2868 | 2.6868 | 14.687 | 13.59 | 0.93 | 15.757 | 2375.359 | 468.873 | 0.93 | 0 | 0.93 | 0.746 | 0 | 0.746 | 14.4596 |  |  |  | 101.426 | -0.046 | -5 | 0.005368 | -1.1241 | 0 | n/a | 0.802
2019-03-06 | 16:18 | 11.92 | 3.7238 | 37237.79 | 44.1 | -0.2 | 1981.2 |  | 0.7 | 0.8636 | 10.2945 | 3.216 | 38.0529 | 0 | 38.1 | 30.5264 | 0 | 30.5 | 1981.1817 |  |  | 0 | 0.6045 | 11.9 | 857 | 843 | 854 | 96 | 22.54 | 0.52 | 982 | -2 | 82 | 35 | 189 | 168 | 4.2 | 176 | n/a | 2 | 21:19 | 47.1586 | -88.4897 | 315.9 | 0 | 12 | 10 | 0x28068dc0 | 1.4 | 2.3 | 2.7 | 14.687 | 13.57 | 0.92 | 15.79 | 2371.176 | 471.464 | 0.918 | 0 | 0.918 | 0.736 | 0 | 0.736 | 14.4909 |  |  |  | 101.247 | -0.045632 | -5 | 0.006 | -1.1151 | 0 | n/a | 0.802
2019-03-06 | 16:18 | 11.92 | 3.7482 | 37482.1798 | 43.6 | -0.2 | 1987.2 |  | 0.7 | 0.8634 | 10.2917 | 3.2362 | 37.6801 | 0 | 37.7 | 30.2273 | 0 | 30.2 | 1987.1878 |  |  | 0 | 0.6044 | 11.9 | 857 | 843 | 854 | 96 | 22.54 | 0.52 | 982 | -2 | 81.632 | 35 | 189 | 168 | 4.2 | 175.6 | n/a | 2 | 21:19 | 47.1586 | -88.4897 | 315.7 | 0 | 12 | 10 | 0x28068dc0 | 1.4 | 2.3 | 2.7 | 14.687 | 13.54 | 0.92 | 15.821 | 2367.408 | 473.804 | 0.908 | 0 | 0.908 | 0.728 | 0 | 0.728 | 14.5157 |  |  |  | 101.087 | -0.046472 | -5 | 0.006 | -1.1357 | 0 | n/a | 0.802
2019-03-06 | 16:18 | 11.92 | 3.7583 | 37583.1643 | 43 | -0.2 | 1999 |  | 0.7 | 0.8633 | 10.2904 | 3.2445 | 37.1072 | 0 | 37.1 | 29.7677 | 0 | 29.8 | 1998.9963 |  |  | 0 | 0.6043 | 11.8 | 858 | 843 | 855 | 96 | 22.54 | 0.52 | 982 | -2 | 81 | 35 | 189 | 168 | 4.1 | 175.3 | n/a | 2 | 21:19 | 47.1586 | -88.4897 | 315.3 | 0 | 12 | 10 | 0x28068dc0 | 1.4 | 2.3 | 2.7 | 14.687 | 13.53 | 0.92 | 15.836 | 2365.693 | 474.737 | 0.893 | 0 | 0.893 | 0.717 | 0 | 0.717 | 14.5932 |  |  |  | 101.013 | -0.046792 | -5 | 0.006 | -1.1435 | 0 | n/a | 0.802
2019-03-06 | 16:18 | 11.92 | 3.7591 | 37591.2732 | 42.5 | -0.2 | 2008 |  | 0.7 | 0.8633 | 10.2903 | 3.2452 | 36.676 | 0 | 36.7 | 29.4218 | 0 | 29.4 | 2008.0435 |  |  | 0 | 0.6043 | 11.9 | 857 | 843 | 854 | 96 | 22.54 | 0.52 | 982 | -2 | 81 | 35 | 188.6 | 168 | 4.2 | 175 | n/a | 2 | 21:19 | 47.1586 | -88.4897 | 315 | 0 | 12 | 10 | 0x28068dc0 | 1.4956 | 2.3 | 2.7 | 14.687 | 13.53 | 0.92 | 15.837 | 2365.416 | 474.783 | 0.883 | 0 | 0.883 | 0.708 | 0 | 0.708 | 14.6577 |  |  |  | 101.002 | -0.044104 | -5 | 0.006 | -1.0778 | 0 | n/a | 0.802
2019-03-06 | 16:19 | 11.92 | 3.76 | 37599.7049 | 42.1 | -0.2 | 2014.8 |  | 0.7 | 0.8632 | 10.2899 | 3.2458 | 36.3799 | 0 | 36.4 | 29.1843 | 0 | 29.2 | 2014.8015 |  |  | 0 | 0.6043 | 11.9 | 857 | 842 | 854 | 96 | 22.54 | 0.52 | 982 | -2 | 81 | 35 | 188 | 168 | 4.1 | 175 | n/a | 2 | 21:19 | 47.1586 | -88.4897 | 314.8 | 0 | 12 | 10 | 0x28068dc0 | 1.5 | 2.3 | 2.7 | 14.687 | 13.53 | 0.92 | 15.842 | 2365.172 | 474.841 | 0.876 | 0 | 0.876 | 0.702 | 0 | 0.702 | 14.7061 |  |  |  | 100.991 | -0.046 | -5 | 0.006 | -1.1241 | 0 | n/a | 0.802
2019-03-06 | 16:19 | 11.92 | 3.76 | 37600 | 41.6 | -0.2 | 2027.3 |  | 0.7 | 0.8632 | 10.2899 | 3.2458 | 35.9478 | 0 | 35.9 | 28.8376 | 0 | 28.8 | 2027.3 |  |  | 0 | 0.6043 | 11.8 | 857 | 842 | 854 | 96 | 22.54 | 0.52 | 982 | -2 | 81 | 35 | 188 | 168 | 4.1 | 175 | n/a | 2 | 21:19 | 47.1586 | -88.4897 | 314.5 | 0 | 12 | 10 | 0x28068dc0 | 1.5 | 2.3 | 2.7 | 14.687 | 13.53 | 0.92 | 15.842 | 2364.952 | 474.8 | 0.865 | 0 | 0.865 | 0.694 | 0 | 0.694 | 14.7959 |  |  |  | 100.982 | -0.044896 | -5 | 0.006 | -1.0971 | 0 | n/a | 0.802
2019-03-06 | 16:19 | 12.101 | 3.6382 | 36381.6345 | 41.1 | -0.3 | 2037.3 |  | 0.61 | 0.863 | 10.4431 | 3.1396 | 35.4555 | 0 | 35.5 | 28.4427 | 0 | 28.4 | 2037.2653 |  |  | 0 | 0.5251 | 11.9 | 857 | 841 | 855 | 96 | 22.54 | 0.52 | 982 | -2 | 80.6324 | 35 | 188 | 168 | 4.2 | 175 | n/a | 2 | 21:19 | 47.1586 | -88.4897 | 314.3 | 0 | 12 | 10 | 0x28068dc0 | 1.5 | 2.3 | 2.7 | 14.687 | 13.5 | 0.92 | 15.879 | 2391.783 | 457.665 | 0.85 | 0 | 0.85 | 0.682 | 0 | 0.682 | 14.8168 |  |  |  | 87.451 | -0.044471 | -5 | 0.006368 | -1.0867 | 0 | n/a | 0.802
2019-03-06 | 16:19 | 12.562 | 2.8267 | 28266.7775 | 40.6 | -0.3 | 2109.2 |  | 0.6 | 0.8666 | 10.8866 | 2.4496 | 35.2028 | 0 | 35.2 | 28.24 | 0 | 28.2 | 2109.1698 |  |  | 0 | 0.52 | 11.8 | 857 | 842 | 855 | 96 | 22.54 | 0.52 | 982 | -2 | 80 | 35 | 188 | 168 | 4.1 | 175 | n/a | 2 | 21:19 | 47.1586 | -88.4897 | 314.3 | 0 | 12 | 10 | 0x28068dc0 | 1.5 | 2.3 | 2.7 | 14.687 | 13.89 | 0.95 | 15.394 | 2537.561 | 363.41 | 0.859 | 0 | 0.859 | 0.689 | 0 | 0.689 | 15.6117 |  |  |  | 88.124 | -0.045531 | -5 | 0.006633 | -1.1127 | 0 | n/a | 0.802
2019-03-06 | 16:19 | 13.041 | 1.6397 | 16397.299 | 40.5 | -0.3 | 2087.5 |  | 0.6 | 0.8734 | 11.3904 | 1.4322 | 35.373 | 0 | 35.4 | 28.3765 | 0 | 28.4 | 2087.5131 |  |  | 0 | 0.524 | 11.9 | 857 | 842 | 855 | 96 | 22.54 | 0.52 | 982 | -2 | 80 | 35 | 188 | 168 | 4.2 | 175 | n/a | 2 | 21:19 | 47.1586 | -88.4897 | 314.2 | 0 | 12 | 10 | 0x28068dc0 | 1.5 | 2.3 | 2.7 | 14.687 | 14.67 | 1 | 14.494 | 2760.444 | 220.906 | 0.898 | 0 | 0.898 | 0.72 | 0 | 0.72 | 16.0651 |  |  |  | 92.344 | 0.10935 | -5 | 0.006368 | 2.6723 | 0 | n/a | 0.802
2019-03-06 | 16:19 | 13.536 | 0.7313 | 7313.2713 | 50.3 | -0.4 | 1885.4 |  | 0.6 | 0.8777 | 11.8806 | 0.6419 | 44.1094 | 0 | 44.1 | 35.385 | 0 | 35.4 | 1885.3782 |  |  | 0 | 0.5266 | 11.8 | 856 | 842 | 854 | 96 | 22.54 | 0.52 | 982 | -2 | 80 | 35 | 188 | 168 | 4.2 | 175.3 | n/a | 2 | 21:19 | 47.1586 | -88.4897 | 314.2 | 0 | 12 | 9 | 0x28060dc0 | 1.5 | 2.3 | 2.7 | 14.687 | 15.21 | 1.04 | 13.934 | 2952.056 | 101.512 | 1.148 | 0 | 1.148 | 0.921 | 0 | 0.921 | 14.8764 |  |  |  | 95.144 | 0.27348 | -5 | 0.007 | 6.6832 | 0 | n/a | 0.802
2019-03-06 | 16:19 | 13.76 | 0.356 | 3560.1014 | 83 | -0.7 | 1745.4 |  | 0.6 | 0.8793 | 12.0999 | 0.3131 | 72.9601 | 0 | 73 | 58.5292 | 0 | 58.5 | 1745.4368 |  |  | 0 | 0.5276 | 11.8 | 857 | 842 | 854 | 96 | 22.54 | 0.52 | 982 | -2 | 80 | 35 | 188 | 168.4 | 4.1 | 175.7 | n/a | 2 | 21:19 | 47.1586 | -88.4897 | 314 | 0 | 12 | 10 | 0x28068dc0 | 1.5 | 2.3 | 2.7956 | 14.687 | 15.43 | 1.05 | 13.723 | 3036.16 | 49.996 | 1.917 | 0 | 1.917 | 1.538 | 0 | 1.538 | 13.9078 |  |  |  | 96.26 | 0.17224 | -5 | 0.006632 | 4.2091 | 0 | n/a | 0.802
2019-03-06 | 16:19 | 13.82 | 0.204 | 2040.0986 | 143.6 | -1 | 1602 |  | 0.6 | 0.8803 | 12.166 | 0.1796 | 126.3807 | 0 | 126.4 | 101.3837 | 0 | 101.4 | 1602.0486 |  |  | 0 | 0.5282 | 11.9 | 857 | 841 | 854 | 96 | 22.54 | 0.52 | 982 | -2 | 79.632 | 35 | 188 | 169 | 4.1 | 176 | n/a | 2 | 21:19 | 47.1586 | -88.4897 | 313.7 | 1.3 | 12 | 10 | 0x28068dc0 | 1.978 | 2.778 | 3.4692 | 14.687 | 15.56 | 1.06 | 13.596 | 3072.759 | 28.87 | 3.343 | 0 | 3.343 | 2.682 | 0 | 2.682 | 12.849 |  |  |  | 97 | 0.23963 | -5 | 0.006 | 5.856 | 0 | n/a | 0.802
2019-03-06 | 16:19 | 13.855 | 0.122 | 1219.9396 | 222.7 | -1.1 | 1336.3 |  | 0.69 | 0.881 | 12.2059 | 0.1075 | 196.1739 | 0 | 196.2 | 157.3725 | 0 | 157.4 | 1336.2675 |  |  | 0 | 0.61 | 11.8 | 856 | 841 | 854 | 96 | 22.54 | 0.52 | 982 | -2 | 79 | 35 | 188 | 168.6 | 4.1 | 176 | n/a | 2 | 21:19 | 47.1586 | -88.4898 | 313.6 | 3.2 | 12 | 10 | 0x28068dc0 | 2.0956 | 2.9912 | 3.6912 | 14.687 | 15.65 | 1.07 | 13.508 | 3097.449 | 17.359 | 5.213 | 0 | 5.213 | 4.182 | 0 | 4.182 | 10.7681 |  |  |  | 112.56 | 0.11621 | -5 | 0.005632 | 2.8398 | 0 | n/a | 0.802
2019-03-06 | 16:19 | 13.971 | 0.0862 | 861.7373 | 286.1 | -1.1 | 1129.5 |  | 0.7 | 0.8806 | 12.3027 | 0.0759 | 251.9848 | 0 | 252 | 202.1445 | 0 | 202.1 | 1129.4545 |  |  | 0 | 0.6164 | 11.8 | 856 | 841 | 854 | 96 | 22.54 | 0.52 | 982 | -2 | 79 | 35 | 188 | 168.4 | 4.1 | 176 | n/a | 2 | 21:19 | 47.1586 | -88.4898 | 313.9 | 5 | 12 | 10 | 0x28068dc0 | 2.2912 | 3.2868 | 4.0824 | 14.687 | 15.6 | 1.06 | 13.557 | 3110.85 | 12.213 | 6.673 | 0 | 6.673 | 5.353 | 0 | 5.353 | 9.069 |  |  |  | 113.335 | 0.02076 | -5 | 0.005368 | 0.50732 | 0 | n/a | 0.802
2019-03-06 | 16:19 | 14.241 | 0.0803 | 803.46 | 366.5 | -1.3 | 1006.4 |  | 0.7 | 0.8787 | 12.514 | 0.0706 | 322.0966 | 0 | 322.1 | 258.3888 | 0 | 258.4 | 1006.391 |  |  | 0 | 0.6151 | 11.8 | 856 | 840 | 854 | 96 | 22.54 | 0.52 | 982 | -2 | 79 | 35 | 188 | 169 | 4.1 | 175.9 | n/a | 2 | 21:19 | 47.1586 | -88.4898 | 313.8 | 5.1 | 12 | 10 | 0x28068dc0 | 2.2044 | 3.3478 | 4.1 | 14.687 | 15.35 | 1.05 | 13.799 | 3115.808 | 11.189 | 8.398 | 0 | 8.398 | 6.737 | 0 | 6.737 | 7.9571 |  |  |  | 111.361 | 0.13467 | -5 | 0.006 | 3.291 | 0 | n/a | 0.802
2019-03-06 | 16:19 | 14.424 | 0.1132 | 1132.3906 | 438 | -1.3 | 942.8 |  | 0.8 | 0.8771 | 12.6518 | 0.0993 | 384.2238 | 0 | 384.2 | 308.2277 | 0 | 308.2 | 942.8326 |  |  | 0 | 0.7017 | 11.8 | 856 | 839 | 854 | 96 | 22.54 | 0.52 | 982 | -2 | 79 | 35 | 188 | 169 | 4.1 | 175.5 | n/a | 2 | 21:19 | 47.1586 | -88.4898 | 313.7 | 5.1 | 12 | 10 | 0x28068dc0 | 2.1044 | 3.3978 | 4.1 | 14.687 | 15.14 | 1.03 | 14.006 | 3110.716 | 15.544 | 9.893 | 0 | 9.893 | 7.936 | 0 | 7.936 | 7.3613 |  |  |  | 125.449 | 0.28696 | -5 | 0.006 | 7.0126 | 0 | n/a | 0.802
2019-03-06 | 16:19 | 14.453 | 0.253 | 2529.697 | 485.3 | -1.3 | 972.8 |  | 0.8 | 0.8757 | 12.6572 | 0.2215 | 424.9685 | 0 | 425 | 340.9136 | 0 | 340.9 | 972.7598 |  |  | 0 | 0.7006 | 11.8 | 856 | 838 | 853 | 96 | 22.54 | 0.52 | 982 | -2 | 79 | 35 | 188 | 169 | 4.1 | 175.2 | n/a | 2 | 21:19 | 47.1586 | -88.4899 | 313.7 | 5.1 | 12 | 10 | 0x28068dc0 | 2.1 | 3.4 | 4.1 | 14.687 | 14.96 | 1.02 | 14.192 | 3080.62 | 34.317 | 10.832 | 0 | 10.832 | 8.689 | 0 | 8.689 | 7.5183 |  |  |  | 123.981 | 0.072832 | -5 | 0.006 | 1.7798 | 0 | n/a | 0.802
2019-03-06 | 16:19 | 14.426 | 0.4911 | 4910.7237 | 491 | -1.2 | 1067.2 |  | 0.9 | 0.8738 | 12.6056 | 0.4291 | 429.0848 | 0 | 429.1 | 344.2156 | 0 | 344.2 | 1067.2424 |  |  | 0 | 0.7865 | 11.8 | 857 | 838 | 853 | 96 | 22.54 | 0.52 | 982 | -2 | 79 | 35 | 188 | 169 | 4.2 | 175 | n/a | 2 | 21:19 | 47.1587 | -88.4899 | 313.7 | 6.3 | 12 | 10 | 0x28068dc0 | 2.1 | 1.1056 | 2.4748 | 14.687 | 14.72 | 1 | 14.438 | 3029.312 | 65.635 | 10.798 | 0 | 10.798 | 8.663 | 0 | 8.663 | 8.1443 |  |  |  | 137.421 | 0.15178 | -5 | 0.006 | 3.7092 | 0 | n/a | 0.802
2019-03-06 | 16:19 | 14.336 | 0.59 | 5900.339 | 473.1 | -1.1 | 1141.4 |  | 0.9 | 0.8736 | 12.5235 | 0.5155 | 413.2614 | 0 | 413.3 | 331.522 | 0 | 331.5 | 1141.3622 |  |  | 0 | 0.7862 | 11.8 | 856 | 838 | 853 | 96 | 22.54 | 0.52 | 982 | -2 | 78.6324 | 35 | 188 | 169 | 4.2 | 175 | n/a | 2 | 21:19 | 47.1588 | -88.4899 | 313.5 | 11.2 | 12 | 11 | 0x28069dc0 | 1.8132 | 1 | 2.1132 | 14.687 | 14.69 | 1 | 14.469 | 3006.905 | 78.77 | 10.391 | 0 | 10.391 | 8.336 | 0 | 8.336 | 8.7022 |  |  |  | 137.261 | 0.31061 | -5 | 0.006 | 7.5904 | 0 | n/a | 0.802
2019-03-06 | 16:19 | 14.201 | 0.5501 | 5500.7155 | 451.5 | -1 | 1111.7 |  | 0.8 | 0.875 | 12.4258 | 0.4813 | 395.0372 | 0 | 395 | 316.9023 | 0 | 316.9 | 1111.7344 |  |  | 0 | 0.7 | 11.8 | 856 | 838 | 854 | 96 | 22.54 | 0.52 | 982 | -2 | 78 | 35 | 188 | 169 | 4.2 | 175 | n/a | 2 | 21:19 | 47.1589 | -88.4898 | 313.6 | 18.9 | 12 | 12 | 0x2c069dc0 | 1.4176 | 1.1912 | 2.1956 | 14.687 | 14.86 | 1.01 | 14.29 | 3014.44 | 74.314 | 10.036 | 0 | 10.036 | 8.051 | 0 | 8.051 | 8.5644 |  |  |  | 123.471 | 0.11424 | -5 | 0.006 | 2.7918 | 0 | n/a | 0.802
2019-03-06 | 16:19 | 14.21 | 0.5442 | 5442.1262 | 422.3 | -0.9 | 948.1 |  | 0.8 | 0.8751 | 12.4352 | 0.4763 | 369.5754 | 0 | 369.6 | 296.4767 | 0 | 296.5 | 948.1193 |  |  | 0 | 0.7001 | 11.8 | 857 | 839 | 854 | 96 | 22.54 | 0.52 | 982 | -2 | 78 | 35 | 188 | 169 | 4.2 | 174.7 | n/a | 2 | 21:19 | 47.159 | -88.4898 | 313.3 | 21.8 | 12 | 12 | 0x2c069dc0 | 1.5912 | 1.8692 | 2.7736 | 14.687 | 14.88 | 1.01 | 14.27 | 3019.514 | 73.604 | 9.398 | 0 | 9.398 | 7.539 | 0 | 7.539 | 7.3107 |  |  |  | 123.607 | 0.01728 | -5 | 0.006 | 0.42228 | 0 | n/a | 0.802
2019-03-06 | 16:19 | 14.202 | 0.7005 | 7004.9591 | 393.5 | -0.8 | 762.5 |  | 0.66 | 0.874 | 12.413 | 0.6123 | 343.9512 | 0 | 344 | 275.9207 | 0 | 275.9 | 762.4875 |  |  | 0 | 0.5731 | 11.9 | 857 | 839 | 854 | 96 | 22.54 | 0.52 | 982 | -2 | 78 | 35 | 188 | 169 | 4.3 | 174.3 | n/a | 2 | 21:19 | 47.1591 | -88.4898 | 313.2 | 21.9 | 12 | 12 | 0x2c069dc0 | 1.6 | 1.0396 | 2.0352 | 14.687 | 14.74 | 1 | 14.412 | 2992.139 | 93.932 | 8.682 | 0 | 8.682 | 6.965 | 0 | 6.965 | 5.8365 |  |  |  | 100.449 | -0.015728 | -5 | 0.006 | -0.38435 | 0 | n/a | 0.802
2019-03-06 | 16:19 | 13.82 | 0.8715 | 8715.27 | 360.1 | -0.8 | 605.4 |  | 0.6 | 0.8756 | 12.1006 | 0.7631 | 315.2801 | 0 | 315.3 | 252.9205 | 0 | 252.9 | 605.3529 |  |  | 0 | 0.5253 | 11.8 | 857 | 839 | 854 | 96 | 22.54 | 0.52 | 982 | -2 | 78 | 35 | 188 | 169 | 4.3 | 174 | n/a | 2 | 21:19 | 47.1592 | -88.4898 | 313.1 | 22.1 | 12 | 12 | 0x2c069dc0 | 1.6 | 1 | 2 | 14.687 | 14.93 | 1.02 | 14.21 | 2956.962 | 118.684 | 8.068 | 0 | 8.068 | 6.472 | 0 | 6.472 | 4.6974 |  |  |  | 93.343 | -0.030471 | -5 | 0.005632 | -0.74462 | 0 | n/a | 0.802
2019-03-06 | 16:19 | 12.664 | 0.8235 | 8234.5106 | 319 | -0.7 | 498.6 |  | 0.5 | 0.8849 | 11.2058 | 0.7287 | 282.2735 | 0 | 282.3 | 226.4424 | 0 | 226.4 | 498.6041 |  |  | 0 | 0.4424 | 11.8 | 857 | 839 | 855 | 96 | 22.54 | 0.52 | 982 | -2 | 78 | 35 | 188.4 | 169 | 4.3 | 174.4 | n/a | 2 | 21:19 | 47.1592 | -88.4898 | 313.1 | 15.1 | 12 | 12 | 0x2c069dc0 | 1.3132 | 1.0956 | 2.0956 | 14.687 | 16.19 | 1.1 | 13.009 | 2953.778 | 122.247 | 7.792 | 0 | 7.792 | 6.251 | 0 | 6.251 | 4.1735 |  |  |  | 84.799 | -0.031531 | -5 | 0.005 | -0.77053 | 0 | n/a | 0.802
2019-03-06 | 16:19 | 11.395 | 0.7512 | 7512.0115 | 281.2 | -0.6 | 426.6 |  | 0.5 | 0.8954 | 10.2035 | 0.6727 | 251.7566 | 0 | 251.8 | 201.9614 | 0 | 202 | 426.6012 |  |  | 0 | 0.4477 | 11.9 | 856 | 838 | 854 | 96 | 22.54 | 0.52 | 982 | -2 | 78 | 35 | 189 | 169 | 4.4 | 174.8 | n/a | 2 | 21:19 | 47.1593 | -88.4897 | 313.2 | 12.5 | 12 | 11 | 0x2c049dc0 | 1.3955 | 1.291 | 2.1955 | 14.687 | 17.88 | 1.22 | 11.678 | 2953 | 123.902 | 7.63 | 0 | 7.63 | 6.121 | 0 | 6.121 | 3.9206 |  |  |  | 94.214 | -0.031576 | -5 | 0.005 | -0.77164 | 0 | n/a | 0.802
2019-03-06 | 16:19 | 10.915 | 0.6669 | 6669.3624 | 241.1 | -0.6 | 395.4 |  | 0.5 | 0.9 | 9.8234 | 0.6002 | 216.9571 | 0 | 217 | 174.045 | 0 | 174 | 395.4047 |  |  | 0 | 0.45 | 11.8 | 857 | 838 | 854 | 96 | 22.54 | 0.52 | 982 | -2 | 78 | 35 | 189 | 169.4 | 4.3 | 175.1 | n/a | 2 | 21:19 | 47.1593 | -88.4897 | 312.7 | 9.5 | 12 | 11 | 0x2c049dc0 | 1.4 | 1.3 | 2.2 | 14.687 | 18.72 | 1.27 | 11.114 | 2967.275 | 115.395 | 6.863 | 0 | 6.863 | 5.505 | 0 | 5.505 | 3.7927 |  |  |  | 98.831 | -0.034528 | -5 | 0.005 | -0.84378 | 0 | n/a | 0.802
2019-03-06 | 16:19 | 11.229 | 0.5851 | 5851.1201 | 199 | -0.6 | 379.2 |  | 0.59 | 0.8983 | 10.0865 | 0.5256 | 178.7499 | 0 | 178.7 | 143.3948 | 0 | 143.4 | 379.1541 |  |  | 0 | 0.5315 | 11.9 | 856 | 838 | 854 | 96 | 22.54 | 0.52 | 982 | -2 | 77.632 | 35 | 189 | 170 | 4.4 | 175.5 | n/a | 2 | 21:19 | 47.1593 | -88.4897 | 312.5 | 5.8 | 12 | 11 | 0x2c049dc0 | 1.5912 | 1.0132 | 2.3912 | 14.687 | 18.39 | 1.25 | 11.327 | 2993.104 | 99.265 | 5.555 | 0 | 5.555 | 4.456 | 0 | 4.456 | 3.5728 |  |  |  | 114.683 | -0.032 | -5 | 0.005 | -0.782 | 0 | n/a | 0.802
2019-03-06 | 16:19 | 11.906 | 0.5249 | 5248.826 | 166.5 | -0.6 | 360.4 |  | 0.84 | 0.8935 | 10.6374 | 0.469 | 148.8013 | 0 | 148.8 | 119.3697 | 0 | 119.4 | 360.4089 |  |  | 0 | 0.7476 | 11.9 | 856 | 838 | 854 | 96 | 22.54 | 0.52 | 982 | -2 | 77 | 35 | 189 | 170 | 4.4 | 175.8 | n/a | 2 | 21:19 | 47.1593 | -88.4897 | 312.3 | 2.5 | 12 | 11 | 0x2c049dc0 | 1.6956 | 1.1912 | 2.4956 | 14.687 | 17.55 | 1.19 | 11.922 | 3016.584 | 84.646 | 4.419 | 0 | 4.419 | 3.545 | 0 | 3.545 | 3.2456 |  |  |  | 154.156 | -0.033104 | -5 | 0.005 | -0.80898 | 0 | n/a | 0.802
2019-03-06 | 16:19 | 12.558 | 0.5173 | 5172.8125 | 132.7 | -0.6 | 359.6 |  | 1.18 | 0.8885 | 11.1579 | 0.4596 | 117.9171 | 0 | 117.9 | 94.5942 | 0 | 94.6 | 359.6427 |  |  | 0 | 1.051 | 11.8 | 857 | 838 | 854 | 96 | 22.54 | 0.52 | 982 | -2 | 77 | 35 | 189 | 170 | 4.3 | 175.8 | n/a | 2 | 21:19 | 47.1593 | -88.4897 | 312.3 | 0.1 | 12 | 11 | 0x2c049dc0 | 1.7 | 1.2 | 2.5 | 14.687 | 16.73 | 1.14 | 12.552 | 3024.956 | 79.303 | 3.348 | 0 | 3.348 | 2.686 | 0 | 2.686 | 3.0961 |  |  |  | 207.18 | -0.033528 | -5 | 0.005 | -0.81934 | 0 | n/a | 0.802
2019-03-06 | 16:19 | 12.973 | 0.62 | 6200.3704 | 110.3 | -0.6 | 365.9 |  | 1.54 | 0.8844 | 11.4736 | 0.5484 | 97.534 | 0 | 97.5 | 78.2427 | 0 | 78.2 | 365.8505 |  |  | 0 | 1.3621 | 11.9 | 856 | 837 | 854 | 96 | 22.54 | 0.52 | 982 | -2 | 77 | 35 | 189 | 169.6 | 4.4 | 175.4 | n/a | 2 | 21:19 | 47.1593 | -88.4897 | 312.3 | 0 | 12 | 12 | 0x2c069dc0 | 1.0308 | 1.2 | 1.7352 | 14.687 | 16.12 | 1.1 | 13.07 | 3005.698 | 91.431 | 2.676 | 0 | 2.676 | 2.146 | 0 | 2.146 | 3.0434 |  |  |  | 259.453 | -0.031736 | -5 | 0.005368 | -0.77555 | 0 | n/a | 0.802
2019-03-06 | 16:19 | 13.178 | 0.7956 | 7956.0515 | 89 | -0.6 | 390.1 |  | 1.98 | 0.8813 | 11.6139 | 0.7012 | 78.4762 | 0 | 78.5 | 62.9543 | 0 | 63 | 390.1063 |  |  | 0 | 1.7457 | 11.8 | 856 | 837 | 854 | 96 | 22.54 | 0.52 | 982 | -2 | 77 | 35 | 189 | 169 | 4.3 | 175.1 | n/a | 2 | 21:19 | 47.1593 | -88.4897 | 312.3 | 0 | 12 | 12 | 0x2c069dc0 | 1 | 1.2 | 1.7 | 14.687 | 15.68 | 1.07 | 13.469 | 2969.432 | 114.101 | 2.101 | 0 | 2.101 | 1.686 | 0 | 1.686 | 3.1673 |  |  |  | 324.543 | -0.033368 | -5 | 0.005632 | -0.81543 | 0 | n/a | 0.802
2019-03-06 | 16:19 | 13.29 | 0.9888 | 9887.9524 | 73.2 | -0.6 | 449.6 |  | 2.34 | 0.8787 | 11.6785 | 0.8689 | 64.3469 | 0 | 64.3 | 51.6196 | 0 | 51.6 | 449.6353 |  |  | 0 | 2.0535 | 11.8 | 856 | 836 | 854 | 96 | 22.54 | 0.52 | 982 | -2 | 77 | 35 | 189 | 169.4 | 4.4 | 175.3 | n/a | 2 | 21:19 | 47.1593 | -88.4897 | 312.4 | 0 | 12 | 12 | 0x2c069dc0 | 1 | 1.2 | 1.7 | 14.687 | 15.34 | 1.04 | 13.798 | 2929.259 | 138.713 | 1.69 | 0 | 1.69 | 1.356 | 0 | 1.356 | 3.5813 |  |  |  | 374.512 | -0.034 | -5 | 0.005 | -0.83088 | 0 | n/a | 0.802
2019-03-06 | 16:19 | 13.29 | 1.1633 | 11633.2026 | 62.1 | -0.5 | 510.4 |  | 2.69 | 0.8772 | 11.6576 | 1.0204 | 54.4504 | 0 | 54.5 | 43.6806 | 0 | 43.7 | 510.3632 |  |  | 0 | 2.3613 | 11.8 | 856 | 837 | 854 | 96 | 22.54 | 0.52 | 982 | -2 | 76.632 | 35 | 189 | 169.6 | 4.4 | 175.6 | n/a | 2 | 21:19 | 47.1593 | -88.4897 | 312.3 | 0 | 12 | 12 | 0x2c069dc0 | 1 | 1.2 | 1.7 | 14.687 | 15.13 | 1.03 | 14.003 | 2892.509 | 161.148 | 1.415 | 0 | 1.415 | 1.135 | 0 | 1.135 | 4.0212 |  |  |  | 426.013 | -0.035104 | -5 | 0.005368 | -0.85785 | 0 | n/a | 0.802
2019-03-06 | 16:19 | 13.266 | 1.3106 | 13105.9643 | 53.5 | -0.5 | 578.7 |  | 2.8 | 0.876 | 11.6213 | 1.1481 | 46.874 | 0 | 46.9 | 37.6028 | 0 | 37.6 | 578.6847 |  |  | 0 | 2.4528 | 11.8 | 857 | 838 | 854 | 96 | 22.54 | 0.52 | 982 | -2 | 76 | 35 | 189 | 169.4 | 4.3 | 176 | n/a | 2 | 21:19 | 47.1593 | -88.4897 | 312.4 | 0 | 12 | 12 | 0x2c069dc0 | 1 | 1.2 | 1.7 | 14.687 | 14.98 | 1.02 | 14.155 | 2861.355 | 179.916 | 1.209 | 0 | 1.209 | 0.97 | 0 | 0.97 | 4.5245 |  |  |  | 439.116 | -0.035528 | -5 | 0.005632 | -0.86821 | 0 | n/a | 0.802
2019-03-06 | 16:19 | 13.418 | 1.4397 | 14397.3832 | 47.1 | -0.5 | 643.2 |  | 2.8 | 0.8737 | 11.7235 | 1.2579 | 41.1815 | 0 | 41.2 | 33.0362 | 0 | 33 | 643.2206 |  |  | 0 | 2.4463 | 11.8 | 856 | 838 | 854 | 96 | 22.54 | 0.52 | 982 | -2 | 76 | 35 | 189 | 169.6 | 4.4 | 176 | n/a | 2 | 21:19 | 47.1593 | -88.4897 | 312.6 | 0 | 12 | 11 | 0x2c061dc0 | 1 | 1.2 | 1.7 | 14.687 | 14.7 | 1 | 14.457 | 2838.03 | 193.812 | 1.044 | 0 | 1.044 | 0.838 | 0 | 0.838 | 4.9446 |  |  |  | 430.602 | -0.034104 | -5 | 0.005368 | -0.83342 | 0 | n/a | 0.802
2019-03-06 | 16:19 | 13.793 | 0.966 | 9660.3928 | 42.8 | -0.5 | 689.8 |  | 2.76 | 0.8749 | 12.0669 | 0.8452 | 37.4166 | 0 | 37.4 | 30.0159 | 0 | 30 | 689.8299 |  |  | 0 | 2.4171 | 11.8 | 856 | 837 | 853 | 96 | 22.54 | 0.52 | 982 | -2 | 76 | 35 | 189 | 169 | 4.3 | 176 | n/a | 2 | 21:19 | 47.1593 | -88.4897 | 312.7 | 0 | 12 | 10 | 0x2c0615c0 | 1 | 1.2956 | 1.7 | 14.687 | 14.85 | 1.01 | 14.301 | 2935.774 | 130.873 | 0.953 | 0 | 0.953 | 0.765 | 0 | 0.765 | 5.3295 |  |  |  | 427.589 | -0.037472 | -5 | 0.006 | -0.91572 | 0 | n/a | 0.802
2019-03-06 | 16:19 | 14.186 | 0.4735 | 4735.1317 | 39.3 | -0.5 | 681.2 |  | 2.61 | 0.8761 | 12.4293 | 0.4149 | 34.4686 | 0 | 34.5 | 27.651 | 0 | 27.7 | 681.1527 |  |  | 0 | 2.2853 | 11.8 | 856 | 837 | 853 | 96 | 22.54 | 0.52 | 982 | -2 | 75.632 | 35 | 189 | 169 | 4.2 | 176 | n/a | 2 | 21:19 | 47.1593 | -88.4897 | 312.8 | 0 | 12 | 10 | 0x2c0615c0 | 0.8088 | 1.3 | 1.6044 | 14.687 | 15.01 | 1.02 | 14.136 | 3040.119 | 64.585 | 0.883 | 0 | 0.883 | 0.708 | 0 | 0.708 | 5.2906 |  |  |  | 406.44 | 0.15872 | -5 | 0.005632 | 3.8787 | 0 | n/a | 0.802
2019-03-06 | 16:19 | 14.382 | 0.2308 | 2308.366 | 38.8 | -0.6 | 664.9 |  | 2.4 | 0.8768 | 12.6099 | 0.2024 | 33.9994 | 0 | 34 | 27.2746 | 0 | 27.3 | 664.8683 |  |  | 0 | 2.1042 | 11.8 | 855 | 836 | 852 | 96 | 22.54 | 0.52 | 982 | -2 | 75 | 35 | 189 | 169 | 4.2 | 176 | n/a | 2 | 21:19 | 47.1593 | -88.4897 | 312.9 | 0 | 12 | 10 | 0x2c0615c0 | 0.8956 | 1.3 | 1.6 | 14.687 | 15.08 | 1.03 | 14.057 | 3092.352 | 31.589 | 0.873 | 0 | 0.873 | 0.7 | 0 | 0.7 | 5.1776 |  |  |  | 375.203 | 0.41021 | -5 | 0.005368 | 10.0245 | 0 | n/a | 0.802
2019-03-06 | 16:19 | 14.399 | 0.3785 | 3784.7206 | 46.4 | -0.6 | 685.8 |  | 2.21 | 0.8753 | 12.6041 | 0.3313 | 40.6446 | 0 | 40.6 | 32.6054 | 0 | 32.6 | 685.8175 |  |  | 0 | 1.9342 | 11.7 | 855 | 836 | 852 | 96 | 22.54 | 0.52 | 982 | -2 | 75 | 35 | 189 | 169 | 4.1 | 176 | n/a | 2 | 21:19 | 47.1593 | -88.4897 | 312.8 | 2.3 | 12 | 10 | 0x2c0615c0 | 0.9 | 1.3 | 1.6 | 14.687 | 14.91 | 1.01 | 14.244 | 3061.075 | 51.208 | 1.034 | 0 | 1.034 | 0.829 | 0 | 0.829 | 5.2891 |  |  |  | 341.558 | 0.18505 | -5 | 0.006 | 4.5221 | 0 | n/a | 0.802
2019-03-06 | 16:19 | 13.95 | 1.1136 | 11136.2277 | 60.2 | -0.7 | 788.5 |  | 1.86 | 0.8723 | 12.1687 | 0.9714 | 52.5063 | 0 | 52.5 | 42.121 | 0 | 42.1 | 788.5325 |  |  | 0 | 1.6259 | 11.8 | 854 | 835 | 852 | 96 | 22.54 | 0.52 | 982 | -2 | 75 | 35 | 189 | 169 | 4.2 | 176 | n/a | 2 | 21:19 | 47.1593 | -88.4896 | 312.8 | 6.8 | 12 | 10 | 0x2c0615c0 | 0.9956 | 1.3956 | 1.7912 | 14.687 | 14.54 | 0.99 | 14.636 | 2907.086 | 147.709 | 1.314 | 0 | 1.314 | 1.054 | 0 | 1.054 | 5.982 |  |  |  | 282.423 | 0.2109 | -5 | 0.005633 | 5.1539 | 0 | n/a | 0.802
2019-03-06 | 16:19 | 12.857 | 3.0558 | 30558.4877 | 76.7 | -0.8 | 1043.5 |  | 1.61 | 0.8634 | 11.1002 | 2.6384 | 66.2366 | 0 | 66.2 | 53.1356 | 0 | 53.1 | 1043.4701 |  |  | 0 | 1.3879 | 11.8 | 854 | 835 | 851 | 96 | 22.54 | 0.52 | 982 | -2 | 75 | 35 | 189 | 169 | 4.2 | 176 | n/a | 2 | 21:19 | 47.1593 | -88.4895 | 312.9 | 11.1 | 12 | 10 | 0x2c0615c0 | 1.1912 | 1.0176 | 1.8956 | 14.687 | 13.54 | 0.92 | 15.823 | 2531.894 | 383.028 | 1.582 | 0 | 1.582 | 1.269 | 0 | 1.269 | 7.558 |  |  |  | 230.181 | 0.44763 | -5 | 0.005367 | 10.939 | 0 | n/a | 0.802
2019-03-06 | 16:19 | 11.902 | 4.8841 | 48841.0612 | 90.9 | -0.8 | 1424.7 |  | 1.36 | 0.8539 | 10.1631 | 4.1705 | 77.6085 | 0 | 77.6 | 62.2582 | 0 | 62.3 | 1424.6763 |  |  | 0 | 1.1645 | 11.8 | 855 | 835 | 852 | 96 | 22.54 | 0.52 | 982 | -2 | 74.632 | 35 | 189 | 169 | 4.1 | 176 | n/a | 2 | 21:19 | 47.1592 | -88.4894 | 312.7 | 15.7 | 12 | 10 | 0x2c0615c0 | 1.2 | 1.0956 | 1.9 | 14.687 | 12.61 | 0.86 | 17.112 | 2216.444 | 578.883 | 1.772 | 0 | 1.772 | 1.422 | 0 | 1.422 | 9.8664 |  |  |  | 184.658 | 0.42042 | -5 | 0.006 | 10.2739 | 0 | n/a | 0.802
2019-03-06 | 16:19 | 11.37 | 5.7407 | 57406.7976 | 103.5 | -0.8 | 1834.3 |  | 1.11 | 0.8497 | 9.661 | 4.8778 | 87.9248 | 0 | 87.9 | 70.5341 | 0 | 70.5 | 1834.3258 |  |  | 0 | 0.9415 | 11.8 | 856 | 836 | 852 | 96 | 22.54 | 0.52 | 982 | -2 | 74 | 35 | 188.6 | 169 | 4.1 | 176 | n/a | 2 | 21:19 | 47.1592 | -88.4893 | 312.7 | 20.1 | 12 | 10 | 0x2c0615c0 | 1.0088 | 1.1 | 1.7088 | 14.687 | 12.24 | 0.83 | 17.689 | 2071.589 | 665.71 | 1.974 | 0 | 1.974 | 1.584 | 0 | 1.584 | 12.4902 |  |  |  | 146.785 | 0.42248 | -5 | 0.006 | 10.3244 | 0 | n/a | 0.802
2019-03-06 | 16:19 | 11.087 | 6.2246 | 62246.3466 | 110.3 | -0.8 | 2159.4 |  | 0.86 | 0.8471 | 9.3912 | 5.2727 | 93.4083 | 0 | 93.4 | 74.9329 | 0 | 74.9 | 2159.4133 |  |  | 0 | 0.7303 | 11.7 | 857 | 836 | 852 | 96 | 22.54 | 0.52 | 982 | -2 | 74 | 35 | 188.4 | 169.4 | 4.1 | 176 | n/a | 2 | 21:19 | 47.1591 | -88.4892 | 312.6 | 23.9 | 12 | 11 | 0x2c0695c0 | 1 | 1.1 | 1.7 | 14.687 | 12.02 | 0.82 | 18.055 | 1992.348 | 711.954 | 2.075 | 0 | 2.075 | 1.665 | 0 | 1.665 | 14.5477 |  |  |  | 112.654 | 0.42294 | -5 | 0.006 | 10.3355 | 0 | n/a | 0.802
2019-03-06 | 16:19 | 10.741 | 6.6125 | 66124.609 | 116.2 | -0.8 | 2434.4 |  | 0.61 | 0.8458 | 9.0848 | 5.5928 | 98.3178 | 0 | 98.3 | 78.8456 | 0 | 78.8 | 2434.4128 |  |  | 0 | 0.5147 | 11.8 | 857 | 837 | 852 | 95.6 | 22.45 | 0.52 | 982 | -2 | 74 | 35 | 189 | 169.6 | 4.1 | 176 | n/a | 2 | 21:19 | 47.159 | -88.489 | 312.5 | 27.1 | 12 | 12 | 0x2c069dc0 | 1.0956 | 1.2912 | 1.7956 | 14.687 | 11.91 | 0.81 | 18.231 | 1921.994 | 753.087 | 2.178 | 0 | 2.178 | 1.747 | 0 | 1.747 | 16.3548 |  |  |  | 79.175 | 0.4308 | -5 | 0.005632 | 10.5277 | 0 | n/a | 0.802
2019-03-06 | 16:19 | 10.698 | 6.8488 | 68487.6 | 120.7 | -0.8 | 2579.4 |  | 0.46 | 0.8438 | 9.0268 | 5.779 | 101.8299 | 0 | 101.8 | 81.6162 | 0 | 81.6 | 2579.3605 |  |  | 0 | 0.39 | 11.8 | 857 | 837 | 852 | 95 | 22.3 | 0.51 | 982 | -2 | 74 | 35 | 189 | 169 | 4.1 | 176 | n/a | 2 | 21:19 | 47.159 | -88.4888 | 312.2 | 29.8 | 12 | 12 | 0x2c069dc0 | 1.1 | 1.3 | 1.8 | 14.687 | 11.75 | 0.8 | 18.51 | 1891.583 | 770.767 | 2.235 | 0 | 2.235 | 1.791 | 0 | 1.791 | 17.1639 |  |  |  | 59.424 | 0.43782 | -5 | 0.005 | 10.6991 | 0 | n/a | 0.801
2019-03-06 | 16:19 | 10.658 | 6.9534 | 69534.4085 | 122.3 | -0.8 | 2630.9 |  | 0.4 | 0.8431 | 8.9855 | 5.8622 | 103.1383 | 0 | 103.1 | 82.6649 | 0 | 82.7 | 2630.884 |  |  | 0 | 0.3372 | 11.7 | 858 | 837 | 853 | 95 | 22.3 | 0.51 | 982 | -2 | 74 | 35 | 189 | 169 | 4 | 176 | n/a | 2 | 21:19 | 47.159 | -88.4887 | 311.9 | 31.9 | 12 | 12 | 0x2c069dc0 | 1.1 | 1.3 | 1.8956 | 14.687 | 11.69 | 0.8 | 18.614 | 1877.043 | 779.425 | 2.256 | 0 | 2.256 | 1.808 | 0 | 1.808 | 17.4521 |  |  |  | 51.222 | 0.47737 | -5 | 0.005 | 11.6657 | 0 | n/a | 0.801
2019-03-06 | 16:19 | 10.597 | 7.0319 | 70319.1429 | 122.1 | -0.8 | 2696.4 |  | 0.3 | 0.8427 | 8.9309 | 5.9261 | 102.8874 | 0 | 102.9 | 82.4638 | 0 | 82.5 | 2696.3679 |  |  | 0 | 0.2528 | 11.8 | 857 | 837 | 853 | 95 | 22.3 | 0.51 | 982 | -2 | 73.632 | 35 | 189 | 169 | 4.1 | 176 | n/a | 2 | 21:19 | 47.1589 | -88.4885 | 311.7 | 34.2 | 12 | 12 | 0x2c069dc0 | 0.9088 | 1.2044 | 1.5176 | 14.687 | 11.66 | 0.79 | 18.66 | 1863.683 | 787.088 | 2.248 | 0 | 2.248 | 1.802 | 0 | 1.802 | 17.8676 |  |  |  | 38.361 | 0.47579 | -5 | 0.005 | 11.6272 | 0 | n/a | 0.801
2019-03-06 | 16:19 | 10.547 | 7.1017 | 71017.3577 | 116.2 | -0.8 | 2866.1 |  | 0.2 | 0.8423 | 8.8838 | 5.9818 | 97.8852 | 0 | 97.9 | 78.4545 | 0 | 78.5 | 2866.1197 |  |  | 0 | 0.1685 | 11.8 | 857 | 838 | 853 | 95 | 22.3 | 0.51 | 982 | -2 | 73 | 35 | 189 | 169.4 | 4.1 | 176 | n/a | 2 | 21:19 | 47.1589 | -88.4882 | 311.6 | 35.9 | 12 | 12 | 0x2c069dc0 | 0.9956 | 1.2956 | 1.5956 | 14.687 | 11.63 | 0.79 | 18.722 | 1850.712 | 793.143 | 2.135 | 0 | 2.135 | 1.712 | 0 | 1.712 | 18.9604 |  |  |  | 25.518 | 0.46722 | -5 | 0.005368 | 11.4176 | 0 | n/a | 0.801
2019-03-06 | 16:19 | 10.54 | 7.1102 | 71102.3347 | 108 | -0.7 | 3064.1 |  | 0.2 | 0.8421 | 8.8757 | 5.9875 | 90.9704 | 0 | 91 | 72.9124 | 0 | 72.9 | 3064.071 |  |  | 0 | 0.1684 | 11.8 | 858 | 838 | 853 | 95 | 22.3 | 0.51 | 982 | -2 | 73 | 35 | 189 | 169.6 | 4.1 | 176 | n/a | 2 | 21:19 | 47.1589 | -88.488 | 311.2 | 37.1 | 12 | 12 | 0x2c069dc0 | 1 | 1.3 | 1.6 | 14.687 | 11.61 | 0.79 | 18.751 | 1846.903 | 792.984 | 1.982 | 0 | 1.982 | 1.589 | 0 | 1.589 | 20.2466 |  |  |  | 25.482 | 0.47519 | -5 | 0.006 | 11.6125 | 0 | n/a | 0.801
2019-03-06 | 16:19 | 10.54 | 7.0738 | 70738.2143 | 100 | -0.7 | 3329.9 |  | 0.2 | 0.8422 | 8.8767 | 5.9575 | 84.2518 | 0 | 84.3 | 67.5275 | 0 | 67.5 | 3329.9116 |  |  | 0 | 0.1684 | 11.8 | 857 | 838 | 854 | 95 | 22.3 | 0.51 | 982 | -2 | 73 | 35 | 189 | 169 | 4.2 | 175.8 | n/a | 2 | 21:19 | 47.1589 | -88.4878 | 311.1 | 38.2 | 12 | 12 | 0x2c069dc0 | 1 | 1.3956 | 1.7912 | 14.687 | 11.61 | 0.79 | 18.738 | 1847.405 | 789.138 | 1.836 | 0 | 1.836 | 1.472 | 0 | 1.472 | 22.0069 |  |  |  | 25.489 | 0.50079 | -5 | 0.005632 | 12.2381 | 0 | n/a | 0.801
2019-03-06 | 16:19 | 10.54 | 7.0458 | 70458.1507 | 91.7 | -0.6 | 3570.9 |  | 0.1 | 0.8422 | 8.8769 | 5.934 | 77.2499 | 0 | 77.2 | 61.9154 | 0 | 61.9 | 3570.9065 |  |  | 0 | 0.0842 | 11.7 | 858 | 838 | 853 | 95 | 22.3 | 0.51 | 982 | -2 | 73 | 35 | 189 | 169 | 4.1 | 175.4 | n/a | 2 | 21:20 | 47.159 | -88.4875 | 311.1 | 39 | 12 | 12 | 0x2c069dc0 | 1 | 1.4 | 1.8 | 14.687 | 11.62 | 0.79 | 18.736 | 1847.344 | 785.987 | 1.684 | 0 | 1.684 | 1.349 | 0 | 1.349 | 23.5983 |  |  |  | 12.744 | 0.50546 | -5 | 0.005368 | 12.3523 | 0 | n/a | 0.801
2019-03-06 | 16:19 | 10.678 | 7.0664 | 70663.6301 | 85.2 | -0.6 | 3656.7 |  | 0.1 | 0.8409 | 8.9792 | 5.9424 | 71.6521 | 0 | 71.7 | 57.4289 | 0 | 57.4 | 3656.6869 |  |  | 0 | 0.0841 | 11.8 | 858 | 838 | 854 | 95 | 22.3 | 0.51 | 982 | -2 | 73 | 35 | 189 | 169 | 4.2 | 175.1 | n/a | 2 | 21:20 | 47.159 | -88.4873 | 310.4 | 39.7 | 12 | 11 | 0x2c029dc0 | 1 | 1.4 | 1.8 | 14.687 | 11.52 | 0.78 | 18.914 | 1854.02 | 780.941 | 1.549 | 0 | 1.549 | 1.242 | 0 | 1.242 | 23.9762 |  |  |  | 12.625 | 0.50528 | -5 | 0.006 | 12.3478 | 0 | n/a | 0.801
2019-03-06 | 16:19 | 11.419 | 5.8245 | 58244.8543 | 79.9 | -0.5 | 3547.1 |  | 0.1 | 0.847 | 9.6723 | 4.9334 | 67.7037 | 0 | 67.7 | 54.2643 | 0 | 54.3 | 3547.0641 |  |  | 0 | 0.0847 | 11.8 | 857 | 838 | 854 | 95 | 22.3 | 0.51 | 982 | -2 | 73 | 35 | 189 | 169 | 4.2 | 175 | n/a | 2 | 21:20 | 47.159 | -88.4871 | 310.3 | 40 | 12 | 10 | 0x2c0295c0 | 1.0956 | 1.0176 | 1.8 | 14.687 | 12 | 0.82 | 18.062 | 2040.91 | 662.548 | 1.496 | 0 | 1.496 | 1.199 | 0 | 1.199 | 23.7671 |  |  |  | 12.995 | 0.42664 | -5 | 0.006 | 10.426 | 0 | n/a | 0.801
2019-03-06 | 16:19 | 12.517 | 3.7896 | 37896.1889 | 75.7 | -0.5 | 3372.5 |  | 0.1 | 0.8573 | 10.7311 | 3.2489 | 64.9286 | 0 | 64.9 | 52.04 | 0 | 52 | 3372.4959 |  |  | 0 | 0.0857 | 11.8 | 858 | 838 | 854 | 95 | 22.3 | 0.51 | 982 | -2 | 72.6324 | 35 | 189 | 169.4 | 4.2 | 175 | n/a | 2 | 21:20 | 47.1589 | -88.4868 | 310.2 | 40.4 | 12 | 10 | 0x2c0295c0 | 1.4824 | 1 | 2.0868 | 14.687 | 12.93 | 0.88 | 16.642 | 2366.366 | 455.991 | 1.499 | 0 | 1.499 | 1.202 | 0 | 1.202 | 23.6159 |  |  |  | 13.746 | 0.28941 | -5 | 0.005632 | 7.0725 | 0 | n/a | 0.801
2019-03-06 | 16:19 | 13.421 | 1.9568 | 19567.8443 | 73.7 | -0.5 | 3132.5 |  | 0.1 | 0.8669 | 11.6341 | 1.6963 | 63.8623 | 0 | 63.9 | 51.1853 | 0 | 51.2 | 3132.488 |  |  | 0 | 0.0867 | 11.8 | 857 | 837 | 853 | 95 | 22.3 | 0.51 | 982 | -2 | 72 | 35 | 189 | 170 | 4.2 | 175 | n/a | 2 | 21:20 | 47.1589 | -88.4866 | 309.6 | 40.9 | 12 | 10 | 0x2c0295c0 | 1.5 | 1.0956 | 2.1956 | 14.687 | 13.91 | 0.95 | 15.356 | 2692.584 | 249.871 | 1.548 | 0 | 1.548 | 1.241 | 0 | 1.241 | 23.0218 |  |  |  | 14.588 | 0.18896 | -5 | 0.005 | 4.6177 | 0 | n/a | 0.801
2019-03-06 | 16:19 | 14.068 | 0.9596 | 9595.589 | 73.1 | -0.5 | 2545.9 |  | 0.1 | 0.8712 | 12.2559 | 0.836 | 63.7025 | 0 | 63.7 | 51.0573 | 0 | 51.1 | 2545.9378 |  |  | 0 | 0.0871 | 11.7 | 857 | 837 | 853 | 95 | 22.3 | 0.51 | 982 | -2 | 72 | 35 | 189 | 170 | 4.2 | 175 | n/a | 2 | 21:20 | 47.1589 | -88.4864 | 309 | 40.3 | 12 | 10 | 0x2c0295c0 | 1.5 | 1.2912 | 2.2956 | 14.687 | 14.4 | 0.98 | 14.785 | 2899.88 | 125.892 | 1.578 | 0 | 1.578 | 1.265 | 0 | 1.265 | 19.1292 |  |  |  | 14.988 | 0.15873 | -5 | 0.005 | 3.8789 | 0 | n/a | 0.801
2019-03-06 | 16:19 | 14.09 | 0.7864 | 7864.0375 | 73.1 | -0.5 | 2263.4 |  | 0.1 | 0.8728 | 12.2975 | 0.6864 | 63.8004 | 0 | 63.8 | 51.1358 | 0 | 51.1 | 2263.393 |  |  | 0 | 0.0873 | 11.8 | 856 | 837 | 853 | 95 | 22.3 | 0.51 | 982 | -2 | 72 | 35 | 189 | 170 | 4.2 | 175 | n/a | 2 | 21:20 | 47.1588 | -88.4862 | 308.7 | 38.7 | 12 | 10 | 0x2c0295c0 | 1.6912 | 1.0132 | 2.3956 | 14.687 | 14.59 | 0.99 | 14.576 | 2939.832 | 104.432 | 1.597 | 0 | 1.597 | 1.28 | 0 | 1.28 | 17.1822 |  |  |  | 15.171 | 0.17788 | -5 | 0.005 | 4.347 | 0 | n/a | 0.801
2019-03-06 | 16:19 | 14.084 | 0.7821 | 7821.448 | 73.5 | -0.4 | 2503 |  | 0.1 | 0.8727 | 12.2908 | 0.6826 | 64.156 | 0 | 64.2 | 51.4208 | 0 | 51.4 | 2502.9837 |  |  | 0 | 0.0873 | 11.9 | 855 | 837 | 852 | 95 | 22.3 | 0.51 | 982 | -2 | 72 | 35 | 189.4 | 170 | 4.4 | 175 | n/a | 2 | 21:20 | 47.1588 | -88.486 | 309 | 36.2 | 12 | 10 | 0x2c0295c0 | 2.178 | 1.3824 | 2.9736 | 14.687 | 14.57 | 0.99 | 14.588 | 2935.227 | 103.75 | 1.604 | 0 | 1.604 | 1.286 | 0 | 1.286 | 18.9816 |  |  |  | 15.154 | 0.1733 | -5 | 0.005 | 4.2351 | 0 | n/a | 0.801
2019-03-06 | 16:19 | 14.121 | 0.4774 | 4774.4828 | 77.3 | -0.4 | 2326.9 |  | 0.1 | 0.8752 | 12.3596 | 0.4179 | 67.6268 | 0 | 67.6 | 54.2026 | 0 | 54.2 | 2326.9326 |  |  | 0 | 0.0875 | 12.1 | 853 | 836 | 852 | 95 | 22.3 | 0.51 | 982 | -2 | 72 | 35 | 190 | 170 | 4.5 | 175 | n/a | 2 | 21:20 | 47.1587 | -88.4858 | 309 | 34.4 | 12 | 10 | 0x2c0295c0 | 2.391 | 1.6865 | 3.2865 | 14.687 | 14.87 | 1.01 | 14.254 | 3000.255 | 64.563 | 1.719 | 0 | 1.719 | 1.378 | 0 | 1.378 | 17.937 |  |  |  | 15.448 | 0.13917 | -5 | 0.005 | 3.4009 | 0 | n/a | 0.801
2019-03-06 | 16:19 | 14.105 | 0.259 | 2589.8551 | 80.9 | -0.4 | 1718.7 |  | 0.1 | 0.8778 | 12.3811 | 0.2273 | 71.011 | 0 | 71 | 56.915 | 0 | 56.9 | 1718.674 |  |  | 0 | 0.0878 | 12.2 | 852 | 835 | 852 | 95 | 22.3 | 0.51 | 982 | -2 | 72 | 35 | 190 | 170 | 4.5 | 175 | n/a | 2 | 21:20 | 47.1587 | -88.4856 | 309 | 33 | 12 | 10 | 0x2c0295c0 | 1.1573 | 1.3176 | 1.7705 | 14.687 | 15.2 | 1.03 | 13.923 | 3059.71 | 35.757 | 1.838 | 0 | 1.838 | 1.473 | 0 | 1.473 | 13.4874 |  |  |  | 15.773 | 0.12253 | -5 | 0.005 | 2.9943 | 0 | n/a | 0.801
2019-03-06 | 16:19 | 13.911 | 0.1352 | 1351.8242 | 82.1 | -0.4 | 1191 |  | 0.1 | 0.8808 | 12.2524 | 0.1191 | 72.3403 | 0 | 72.3 | 57.9804 | 0 | 58 | 1191.0119 |  |  | 0 | 0.0881 | 12.1 | 852 | 836 | 852 | 95 | 22.3 | 0.51 | 982 | -2 | 72 | 35 | 190 | 170 | 4.4 | 175 | n/a | 2 | 21:20 | 47.1586 | -88.4855 | 308.8 | 30.8 | 12 | 10 | 0x2c0295c0 | 1.1 | 1.3 | 1.7 | 14.687 | 15.6 | 1.06 | 13.539 | 3098.371 | 19.163 | 1.916 | 0 | 1.916 | 1.535 | 0 | 1.535 | 9.564 |  |  |  | 16.194 | 0.1189 | -5 | 0.005 | 2.9056 | 0 | n/a | 0.801
2019-03-06 | 16:19 | 13.704 | 0.074 | 740.0975 | 82.7 | -0.3 | 775.4 |  | 0.1 | 0.8833 | 12.1042 | 0.0654 | 73.0364 | 0 | 73 | 58.5383 | 0 | 58.5 | 775.4492 |  |  | 0 | 0.0883 | 12.2 | 854 | 839 | 852 | 95 | 22.3 | 0.51 | 982 | -2 | 72 | 35 | 190 | 170 | 4.5 | 175 | n/a | 2 | 21:20 | 47.1586 | -88.4853 | 308.9 | 27.9 | 12 | 10 | 0x2c0295c0 | 1.1 | 1.3 | 1.7 | 14.687 | 15.94 | 1.09 | 13.218 | 3121.94 | 10.731 | 1.973 | 0 | 1.973 | 1.581 | 0 | 1.581 | 6.3512 |  |  |  | 16.564 | 0.12031 | -5 | 0.005 | 2.9401 | 0 | n/a | 0.801
2019-03-06 | 16:19 | 13.692 | 0.0443 | 443.4872 | 95.6 | -0.3 | 547.9 |  | 0.1 | 0.8838 | 12.1009 | 0.0392 | 84.4995 | 0 | 84.5 | 67.726 | 0 | 67.7 | 547.9145 |  |  | 0 | 0.0884 | 12.2 | 855 | 842 | 853 | 95 | 22.3 | 0.51 | 982 | -2 | 71.632 | 35 | 190 | 170 | 4.5 | 175 | n/a | 2 | 21:20 | 47.1586 | -88.4852 | 308.6 | 26.1 | 12 | 10 | 0x2c0295c0 | 1.1956 | 1.3956 | 1.7956 | 14.687 | 16.02 | 1.09 | 13.149 | 3134.501 | 6.462 | 2.292 | 0 | 2.292 | 1.837 | 0 | 1.837 | 4.5069 |  |  |  | 16.646 | 0.11864 | -5 | 0.005368 | 2.8993 | 0 | n/a | 0.801
2019-03-06 | 16:20 | 13.807 | 0.0324 | 323.8291 | 122.7 | -0.3 | 403.4 |  | 0.1 | 0.8831 | 12.194 | 0.0286 | 108.3332 | 0 | 108.3 | 86.8286 | 0 | 86.8 | 403.3732 |  |  | 0 | 0.0883 | 12.2 | 856 | 844 | 854 | 95 | 22.3 | 0.51 | 982 | -2 | 71 | 35 | 190 | 170.4 | 4.4 | 175 | n/a | 2 | 21:20 | 47.1585 | -88.4851 | 308.5 | 24.6 | 12 | 10 | 0x2c0295c0 | 1.1044 | 1.4 | 1.8 | 14.687 | 15.93 | 1.08 | 13.232 | 3141.032 | 4.689 | 2.922 | 0 | 2.922 | 2.342 | 0 | 2.342 | 3.2995 |  |  |  | 16.541 | 0.099744 | -5 | 0.005632 | 2.4375 | 0 | n/a | 0.801
2019-03-06 | 16:20 | 13.853 | 0.0288 | 288.4947 | 158.9 | -0.3 | 318.6 |  | 0.2 | 0.8829 | 12.2309 | 0.0255 | 140.3091 | 0 | 140.3 | 112.4572 | 0 | 112.5 | 318.5625 |  |  | 0 | 0.1766 | 12.2 | 856 | 843 | 854 | 95 | 22.3 | 0.51 | 982 | -2 | 71 | 35 | 190 | 170.6 | 4.5 | 175 | n/a | 1 | 21:20 | 47.1585 | -88.4849 | 308.4 | 23.1 | 12 | 10 | 0x2c0295c0 | 1.1956 | 1.4 | 1.8 | 14.687 | 15.9 | 1.08 | 13.259 | 3144.032 | 4.167 | 3.777 | 0 | 3.777 | 3.027 | 0 | 3.027 | 2.6004 |  |  |  | 33.005 | 0.098568 | -5 | 0.005 | 2.4088 | 0 | n/a | 0.801
2019-03-06 | 16:20 | 13.756 | 0.0236 | 235.8241 | 187.5 | -0.3 | 275.3 |  | 0.3 | 0.8837 | 12.1566 | 0.0208 | 165.6913 | 0 | 165.7 | 132.8008 | 0 | 132.8 | 275.3119 |  |  | 0 | 0.2651 | 12.2 | 856 | 843 | 854 | 95 | 22.3 | 0.51 | 982 | -2 | 71 | 35 | 190 | 170 | 4.5 | 175 | n/a | 1 | 21:20 | 47.1585 | -88.4848 | 308.3 | 21.4 | 12 | 10 | 0x2c0295c0 | 1.1044 | 1.4 | 1.8 | 14.687 | 16.01 | 1.09 | 13.154 | 3146.319 | 3.433 | 4.491 | 0 | 4.491 | 3.599 | 0 | 3.599 | 2.2627 |  |  |  | 49.893 | 0.12273 | -5 | 0.005 | 2.9992 | 0 | n/a | 0.801
2019-03-06 | 16:20 | 13.601 | 0.0205 | 205.3289 | 223.8 | -0.3 | 264.7 |  | 0.4 | 0.885 | 12.0367 | 0.0182 | 198.0618 | 0 | 198.1 | 158.7457 | 0 | 158.7 | 264.6793 |  |  | 0 | 0.354 | 12.2 | 856 | 844 | 854 | 95 | 22.3 | 0.51 | 982 | -2 | 71 | 35 | 190 | 170 | 4.5 | 175 | n/a | 1 | 21:20 | 47.1585 | -88.4847 | 308.2 | 19.5 | 12 | 10 | 0x2c0295c0 | 1.1956 | 1.4 | 1.8956 | 14.687 | 16.19 | 1.1 | 12.998 | 3147.273 | 3.024 | 5.423 | 0 | 5.423 | 4.347 | 0 | 4.347 | 2.1977 |  |  |  | 67.3 | 0.13122 | -5 | 0.005 | 3.2066 | 0 | n/a | 0.801
2019-03-06 | 16:20 | 13.61 | 0.02 | 200 | 281.6 | -0.3 | 249.3 |  | 0.49 | 0.8849 | 12.0438 | 0.0177 | 249.2131 | 0 | 249.2 | 199.6779 | 0 | 199.7 | 249.2878 |  |  | 0 | 0.4343 | 12.2 | 856 | 844 | 854 | 94.6 | 22.22 | 0.51 | 982 | -2 | 71 | 35 | 190 | 170 | 4.5 | 175 | n/a | 1 | 21:20 | 47.1585 | -88.4846 | 308 | 18.9 | 12 | 10 | 0x2c0295c0 | 1.2 | 1.4956 | 1.9956 | 14.687 | 16.18 | 1.1 | 13.002 | 3147.799 | 2.944 | 6.821 | 0 | 6.821 | 5.465 | 0 | 5.465 | 2.069 |  |  |  | 82.526 | 0.12926 | -5 | 0.005 | 3.1587 | 0 | n/a | 0.801
2019-03-06 | 16:20 | 13.657 | 0.0199 | 198.819 | 332.7 | -0.3 | 248.5 |  | 0.63 | 0.8846 | 12.0809 | 0.0176 | 294.3412 | 0 | 294.3 | 235.7037 | 0 | 235.7 | 248.4814 |  |  | 0 | 0.5616 | 12.1 | 856 | 844 | 854 | 94 | 22.07 | 0.51 | 982 | -2 | 71 | 35 | 190 | 170 | 4.4 | 174.9 | n/a | 1 | 21:20 | 47.1586 | -88.4845 | 307.9 | 19.1 | 12 | 10 | 0x2c0295c0 | 1.2 | 1.5 | 2 | 14.687 | 16.13 | 1.1 | 13.048 | 3147.852 | 2.917 | 8.032 | 0 | 8.032 | 6.432 | 0 | 6.432 | 2.056 |  |  |  | 106.393 | 0.14258 | -5 | 0.005 | 3.4842 | 0 | n/a | 0.801
2019-03-06 | 16:20 | 13.886 | 0.019 | 190.3229 | 384.5 | -0.3 | 259.9 |  | 0.79 | 0.8829 | 12.2591 | 0.0168 | 339.449 | 0 | 339.4 | 271.8253 | 0 | 271.8 | 259.8714 |  |  | 0 | 0.6976 | 12.2 | 857 | 844 | 854 | 94 | 22.07 | 0.51 | 982 | -2 | 71 | 35 | 190 | 170 | 4.5 | 174.5 | n/a | 1 | 21:20 | 47.1586 | -88.4844 | 307.7 | 19 | 12 | 10 | 0x2c0295c0 | 1.2956 | 1.5 | 2 | 14.687 | 15.88 | 1.08 | 13.268 | 3147.771 | 2.746 | 9.128 | 0 | 9.128 | 7.309 | 0 | 7.309 | 2.1189 |  |  |  | 130.233 | 0.14369 | -5 | 0.005 | 3.5114 | 0 | n/a | 0.801
2019-03-06 | 16:20 | 14.188 | 0.0796 | 795.6746 | 442.8 | -0.3 | 285.6 |  | 0.9 | 0.88 | 12.486 | 0.07 | 389.6502 | 0 | 389.7 | 312.0256 | 0 | 312 | 285.5779 |  |  | 0 | 0.792 | 12.2 | 857 | 845 | 854 | 94 | 22.07 | 0.51 | 982 | -2 | 70.632 | 35 | 190 | 170 | 4.5 | 174.1 | n/a | 1 | 21:20 | 47.1587 | -88.4843 | 307.3 | 19.2 | 12 | 10 | 0x2c0295c0 | 1.4912 | 1.6912 | 2.2868 | 14.687 | 15.49 | 1.05 | 13.631 | 3133.783 | 11.186 | 10.241 | 0 | 10.241 | 8.201 | 0 | 8.201 | 2.2761 |  |  |  | 144.54 | 0.16744 | -5 | 0.005 | 4.0918 | 0 | n/a | 0.801
2019-03-06 | 16:20 | 13.953 | 1.124 | 11240.3672 | 490.2 | -0.3 | 420.5 |  | 0.99 | 0.8728 | 12.1775 | 0.981 | 427.8014 | 0 | 427.8 | 342.5765 | 0 | 342.6 | 420.4671 |  |  | 0 | 0.8638 | 12.1 | 857 | 844 | 854 | 94 | 22.07 | 0.51 | 982 | -2 | 70 | 35 | 190 | 170 | 4.5 | 174.4 | n/a | 1 | 21:20 | 47.1587 | -88.4842 | 306.9 | 19.7 | 12 | 10 | 0x2c0295c0 | 1.6912 | 1.0308 | 2.4912 | 14.687 | 14.57 | 0.99 | 14.58 | 2913.266 | 149.373 | 10.718 | 0 | 10.718 | 8.583 | 0 | 8.583 | 3.1942 |  |  |  | 150.265 | 0.2456 | -5 | 0.005 | 6.0019 | 0 | n/a | 0.801
2019-03-06 | 16:20 | 12.742 | 3.132 | 31319.7248 | 508 | -0.3 | 851.5 |  | 1 | 0.864 | 11.0089 | 2.706 | 438.8792 | 0 | 438.9 | 351.4474 | 0 | 351.4 | 851.4551 |  |  | 0 | 0.864 | 12.2 | 856 | 844 | 854 | 94 | 22.07 | 0.51 | 982 | -2 | 70 | 35 | 190 | 170 | 4.6 | 175.2 | n/a | 1 | 21:20 | 47.1588 | -88.4842 | 306.9 | 20.6 | 12 | 10 | 0x2c0295c0 | 1.7 | 1 | 2.5 | 14.687 | 13.58 | 0.92 | 15.743 | 2518.9 | 394.064 | 10.516 | 0 | 10.516 | 8.421 | 0 | 8.421 | 6.1865 |  |  |  | 143.738 | 0.32281 | -5 | 0.005 | 7.8886 | 0 | n/a | 0.801
2019-03-06 | 16:20 | 11.683 | 5.0703 | 50702.8467 | 479.7 | -0.2 | 1344 |  | 1 | 0.8541 | 9.9786 | 4.3307 | 409.6899 | 0 | 409.7 | 328.0731 | 0 | 328.1 | 1344.003 |  |  | 0 | 0.8541 | 12 | 858 | 844 | 854 | 94 | 22.07 | 0.51 | 982 | -2 | 70 | 35 | 190 | 170 | 4.5 | 175.9 | n/a | 1 | 21:20 | 47.1589 | -88.4842 | 306.8 | 21.8 | 12 | 10 | 0x2c0295c0 | 1.8912 | 1.1912 | 2.6912 | 14.687 | 12.62 | 0.86 | 17.079 | 2181.092 | 602.47 | 9.378 | 0 | 9.378 | 7.51 | 0 | 7.51 | 9.3286 |  |  |  | 135.745 | 0.40822 | -5 | 0.005 | 9.976 | 0 | n/a | 0.801
2019-03-06 | 16:20 | 11.297 | 5.9822 | 59821.5654 | 432.3 | 0 | 1752.1 |  | 1 | 0.8483 | 9.5831 | 5.0746 | 366.7015 | 0 | 366.7 | 293.6486 | 0 | 293.6 | 1752.1035 |  |  | 0 | 0.8483 | 11.9 | 859 | 845 | 854 | 94 | 22.07 | 0.51 | 982 | -2 | 69.632 | 35 | 190 | 169.6 | 4.4 | 175.7 | n/a | 1 | 21:20 | 47.159 | -88.4841 | 306.8 | 24.6 | 12 | 10 | 0x2c0295c0 | 1.9955 | 1.391 | 2.7955 | 14.687 | 12.1 | 0.82 | 17.884 | 2039.508 | 687.385 | 8.173 | 0 | 8.173 | 6.545 | 0 | 6.545 | 11.8411 |  |  |  | 131.269 | 0.46994 | -5 | 0.005 | 11.4843 | 0 | n/a | 0.801
2019-03-06 | 16:20 | 11.145 | 6.226 | 62259.5466 | 382.3 | 0 | 1971.4 |  | 0.91 | 0.8469 | 9.4389 | 5.2729 | 323.7773 | 0 | 323.8 | 259.2757 | 0 | 259.3 | 1971.3788 |  |  | 0 | 0.7692 | 11.8 | 860 | 845 | 854 | 94 | 22.07 | 0.51 | 982 | -2 | 69 | 35 | 190 | 169 | 4.2 | 175.4 | n/a | 1 | 21:20 | 47.1591 | -88.4841 | 306.8 | 28.1 | 12 | 10 | 0x2c0295c0 | 1.2352 | 1.4 | 2.2264 | 14.687 | 11.99 | 0.82 | 18.074 | 1998.543 | 710.592 | 7.179 | 0 | 7.179 | 5.749 | 0 | 5.749 | 13.2548 |  |  |  | 118.422 | 0.45476 | -5 | 0.005368 | 11.1132 | 0 | n/a | 0.801
2019-03-06 | 16:20 | 11.041 | 6.3681 | 63681.0949 | 348 | 0 | 2062.8 |  | 0.8 | 0.8463 | 9.3437 | 5.3891 | 294.4934 | 0 | 294.5 | 235.8255 | 0 | 235.8 | 2062.7538 |  |  | 0 | 0.677 | 11.7 | 860 | 845 | 854 | 94 | 22.07 | 0.51 | 982 | -2 | 69 | 35 | 190 | 169 | 4.1 | 175 | n/a | 1 | 21:20 | 47.1592 | -88.4841 | 306.8 | 30.4 | 12 | 10 | 0x2c0295c0 | 1.3912 | 1.0176 | 2.3912 | 14.687 | 11.94 | 0.81 | 18.167 | 1974.384 | 724.78 | 6.517 | 0 | 6.517 | 5.218 | 0 | 5.218 | 13.8412 |  |  |  | 104.018 | 0.42074 | -5 | 0.005632 | 10.2817 | 0 | n/a | 0.801
2019-03-06 | 16:20 | 11.031 | 6.386 | 63859.5156 | 317.5 | 0 | 2084 |  | 0.61 | 0.8462 | 9.3337 | 5.4035 | 268.619 | 0 | 268.6 | 215.1058 | 0 | 215.1 | 2083.9945 |  |  | 0 | 0.515 | 11.8 | 860 | 845 | 854 | 94 | 22.07 | 0.51 | 982 | -2 | 69 | 35 | 190 | 169 | 4.1 | 175.4 | n/a | 1 | 21:20 | 47.1594 | -88.4841 | 306.9 | 32.6 | 12 | 10 | 0x2c0295c0 | 1.4 | 1 | 2.4 | 14.687 | 11.93 | 0.81 | 18.182 | 1971.412 | 726.396 | 5.941 | 0 | 5.941 | 4.758 | 0 | 4.758 | 13.9776 |  |  |  | 79.092 | 0.41096 | -5 | 0.005 | 10.0428 | 0 | n/a | 0.801
2019-03-06 | 16:20 | 11.2 | 6.2053 | 62052.8122 | 284.4 | 0 | 2022.7 |  | 0.5 | 0.8466 | 9.4819 | 5.2535 | 240.7843 | 0 | 240.8 | 192.8162 | 0 | 192.8 | 2022.6558 |  |  | 0 | 0.4233 | 11.8 | 860 | 844 | 854 | 94 | 22.07 | 0.51 | 982 | -2 | 69 | 35 | 190 | 169 | 4.1 | 175.7 | n/a | 1 | 21:20 | 47.1595 | -88.4842 | 306.9 | 32.7 | 12 | 10 | 0x2c0295c0 | 1.4956 | 1 | 1.922 | 14.687 | 11.97 | 0.82 | 18.117 | 2003.781 | 706.611 | 5.329 | 0 | 5.329 | 4.267 | 0 | 4.267 | 13.5734 |  |  |  | 65.044 | 0.40562 | -5 | 0.005 | 9.9122 | 0 | n/a | 0.801
2019-03-06 | 16:20 | 11.258 | 5.9668 | 59668.1619 | 254 | 0 | 1937.1 |  | 0.4 | 0.8485 | 9.5518 | 5.0626 | 215.5178 | 0 | 215.5 | 172.5832 | 0 | 172.6 | 1937.1258 |  |  | 0 | 0.3394 | 11.7 | 860 | 844 | 854 | 94 | 22.07 | 0.51 | 982 | -2 | 69 | 35 | 190 | 169 | 4.1 | 175.9 | n/a | 1 | 21:20 | 47.1596 | -88.4842 | 306.8 | 32.7 | 12 | 8 | 0x2c0091c0 | 1.5 | 1 | 1.9 | 14.687 | 12.13 | 0.83 | 17.862 | 2036.265 | 686.908 | 4.811 | 0 | 4.811 | 3.853 | 0 | 3.853 | 13.1136 |  |  |  | 52.606 | 0.41465 | -5 | 0.005 | 10.133 | 0 | n/a | 0.801
2019-03-06 | 16:20 | 11.467 | 5.6686 | 56685.8824 | 222.2 | 0.1 | 1861.4 |  | 0.3 | 0.8497 | 9.7432 | 4.8165 | 188.7908 | 0.085 | 188.9 | 151.1806 | 0.068 | 151.2 | 1861.3945 |  |  | 0 | 0.2549 | 11.8 | 859 | 844 | 854 | 94 | 22.07 | 0.51 | 982 | -2 | 68.6324 | 35 | 190 | 168.6 | 4.1 | 175.5 | n/a | 1 | 21:20 | 47.1598 | -88.4842 | 306.9 | 34.2 | 12 | 8 | 0x2c0091c0 | 1.5 | 1 | 1.9 | 14.687 | 12.23 | 0.83 | 17.691 | 2085.871 | 656.285 | 4.233 | 0.002 | 4.234 | 3.389 | 0.002 | 3.391 | 12.6542 |  |  |  | 39.679 | 0.36647 | -5 | 0.005 | 8.9556 | 0 | n/a | 0.801
2019-03-06 | 16:20 | 12.293 | 4.3745 | 43744.7059 | 188.7 | 0.1 | 1806.1 |  | 0.2 | 0.8552 | 10.5134 | 3.7413 | 161.4146 | 0.0855 | 161.5 | 129.2582 | 0.0685 | 129.3 | 1806.0969 |  |  | 0 | 0.171 | 11.7 | 860 | 844 | 854 | 94 | 22.07 | 0.51 | 982 | -2 | 68 | 35 | 190 | 168 | 4 | 175.2 | n/a | 2 | 21:20 | 47.1599 | -88.4842 | 306.9 | 34.3 | 12 | 9 | 0x2c0099c0 | 1.5 | 1 | 1.9 | 14.687 | 12.73 | 0.87 | 16.925 | 2299.344 | 520.782 | 3.697 | 0.002 | 3.699 | 2.96 | 0.002 | 2.962 | 12.5434 |  |  |  | 27.201 | 0.28963 | -5 | 0.005 | 7.0778 | 0 | n/a | 0.801
2019-03-06 | 16:20 | 13.117 | 2.2768 | 22767.8827 | 164.2 | 0.1 | 1651.3 |  | 0.2 | 0.8677 | 11.3827 | 1.9757 | 142.4615 | 0.0868 | 142.5 | 114.0808 | 0.0695 | 114.2 | 1651.3423 |  |  | 0 | 0.1735 | 11.8 | 859 | 844 | 854 | 94 | 22.07 | 0.51 | 982 | -2 | 68 | 35 | 190 | 168 | 4.1 | 175 | n/a | 2 | 21:20 | 47.1601 | -88.4842 | 306.7 | 35.1 | 12 | 9 | 0x2c0099c0 | 1.5 | 1 | 1.9 | 14.687 | 14 | 0.95 | 15.241 | 2657.859 | 293.618 | 3.484 | 0.002 | 3.486 | 2.79 | 0.002 | 2.791 | 12.2444 |  |  |  | 29.465 | 0.20014 | -5 | 0.005 | 4.8908 | 0 | n/a | 0.801
2019-03-06 | 16:20 | 13.717 | 1.0049 | 10048.6757 | 141 | 0.1 | 1271 |  | 0.1 | 0.8746 | 11.9971 | 0.8789 | 123.3416 | 0.0875 | 123.4 | 98.7699 | 0.07 | 98.8 | 1270.9713 |  |  | 0 | 0.0875 | 11.8 | 859 | 844 | 853 | 94 | 22.07 | 0.51 | 982 | -2 | 68 | 35 | 190 | 168 | 4.1 | 175 | n/a | 2 | 21:20 | 47.1602 | -88.4841 | 306.5 | 34.4 | 12 | 10 | 0x2c0499c0 | 1.5 | 1 | 1.9 | 14.687 | 14.81 | 1.01 | 14.336 | 2913.835 | 135.86 | 3.137 | 0.002 | 3.139 | 2.512 | 0.002 | 2.514 | 9.8026 |  |  |  | 15.446 | 0.15474 | -5 | 0.005 | 3.7814 | 0 | n/a | 0.801
2019-03-06 | 16:20 | 14.094 | 0.9508 | 9508.1726 | 126.1 | 0.1 | 902.5 |  | 0.1 | 0.8726 | 12.2984 | 0.8297 | 110.0447 | 0.0873 | 110.1 | 88.0932 | 0.0699 | 88.2 | 902.5092 |  |  | 0 | 0.0873 | 11.7 | 859 | 844 | 853 | 93.6 | 21.98 | 0.5 | 982 | -2 | 68 | 35 | 190 | 168.4 | 4.1 | 175 | n/a | 2 | 21:20 | 47.1604 | -88.4841 | 307.4 | 32.3 | 12 | 10 | 0x2c0499c0 | 1.6912 | 1.6692 | 2.5692 | 14.687 | 14.56 | 0.99 | 14.597 | 2938.222 | 126.164 | 2.753 | 0.002 | 2.755 | 2.204 | 0.002 | 2.206 | 6.847 |  |  |  | 15.159 | 0.18286 | -5 | 0.005 | 4.4687 | 0 | n/a | 0.801
2019-03-06 | 16:20 | 13.673 | 1.7007 | 17007.3527 | 124.7 | 0.1 | 803.5 |  | 0.1 | 0.8694 | 11.8882 | 1.4787 | 108.389 | 0.0869 | 108.5 | 86.7192 | 0.0696 | 86.8 | 803.4648 |  |  | 0 | 0.0869 | 11.8 | 858 | 843 | 853 | 93 | 21.83 | 0.5 | 982 | -2 | 68 | 35 | 190 | 168.6 | 4.2 | 174.8 | n/a | 2 | 21:20 | 47.1605 | -88.4841 | 307.6 | 29.8 | 12 | 11 | 0x2c049dc0 | 1.4132 | 1.7956 | 2.6 | 14.687 | 14.19 | 0.97 | 15.017 | 2791.71 | 221.007 | 2.665 | 0.002 | 2.668 | 2.133 | 0.002 | 2.134 | 5.9915 |  |  |  | 14.845 | 0.22569 | -5 | 0.005 | 5.5153 | 0 | n/a | 0.8
2019-03-06 | 16:20 | 13.448 | 2.4337 | 24337.2047 | 139 | 0 | 994.1 |  | 0.1 | 0.8646 | 11.6273 | 2.1042 | 120.2054 | 0 | 120.2 | 96.1731 | 0 | 96.2 | 994.1005 |  |  | 0 | 0.0865 | 11.8 | 857 | 842 | 852 | 93 | 21.83 | 0.5 | 982 | -2 | 68 | 35 | 190.4 | 168 | 4.2 | 174.4 | n/a | 2 | 21:20 | 47.1605 | -88.4841 | 307.6 | 28.2 | 12 | 11 | 0x2c049dc0 | 1.4 | 1.8 | 2.6 | 14.687 | 13.65 | 0.93 | 15.662 | 2654.463 | 305.742 | 2.874 | 0 | 2.874 | 2.299 | 0 | 2.299 | 7.2068 |  |  |  | 14.352 | 0.22074 | -5 | 0.005 | 5.3942 | 0 | n/a | 0.8
2019-03-06 | 16:20 | 13.365 | 2.4321 | 24320.5657 | 144 | 0 | 1196.2 |  | 0.1 | 0.8651 | 11.5615 | 2.1039 | 124.6079 | 0 | 124.6 | 99.6955 | 0 | 99.7 | 1196.2389 |  |  | 0 | 0.0865 | 11.8 | 856 | 842 | 852 | 93 | 21.83 | 0.5 | 982 | -2 | 68 | 35 | 190.6 | 168 | 4.3 | 174 | n/a | 2 | 21:20 | 47.1607 | -88.484 | 307.8 | 28.1 | 12 | 11 | 0x2c049dc0 | 1.4 | 1.8956 | 2.6956 | 14.687 | 13.7 | 0.93 | 15.597 | 2648.247 | 306.723 | 2.989 | 0 | 2.989 | 2.391 | 0 | 2.391 | 8.7011 |  |  |  | 14.408 | 0.23157 | -5 | 0.005 | 5.6589 | 0 | n/a | 0.8
2019-03-06 | 16:20 | 13.322 | 2.5418 | 25418.2739 | 144.3 | 0 | 1352.2 |  | 0.1 | 0.8643 | 11.5133 | 2.1968 | 124.7309 | 0 | 124.7 | 99.7939 | 0 | 99.8 | 1352.201 |  |  | 0 | 0.0864 | 11.8 | 856 | 842 | 851 | 93 | 21.83 | 0.5 | 982 | -2 | 67.6324 | 35 | 190 | 168 | 4.2 | 174 | n/a | 2 | 21:20 | 47.1608 | -88.484 | 308 | 28 | 12 | 10 | 0x2c041dc0 | 1.4956 | 1.0396 | 2.0308 | 14.687 | 13.62 | 0.93 | 15.706 | 2625.684 | 318.867 | 2.979 | 0 | 2.979 | 2.383 | 0 | 2.383 | 9.7926 |  |  |  | 14.331 | 0.26087 | -5 | 0.005 | 6.3749 | 0 | n/a | 0.8
2019-03-06 | 16:20 | 13.299 | 2.4911 | 24911.0723 | 144.2 | 0 | 1425.3 |  | 0.1 | 0.8648 | 11.5008 | 2.1543 | 124.7029 | 0 | 124.7 | 99.7714 | 0 | 99.8 | 1425.3173 |  |  | 0 | 0.0865 | 11.7 | 857 | 842 | 852 | 93 | 21.83 | 0.5 | 982 | -2 | 67 | 35 | 190.4 | 168 | 4.1 | 174 | n/a | 2 | 21:20 | 47.1609 | -88.4839 | 309 | 28.2 | 12 | 10 | 0x2c041dc0 | 1.6912 | 1.1912 | 2.2868 | 14.687 | 13.68 | 0.93 | 15.635 | 2631.929 | 313.781 | 2.989 | 0 | 2.989 | 2.391 | 0 | 2.391 | 10.3579 |  |  |  | 14.39 | 0.26904 | -5 | 0.005 | 6.5747 | 0 | n/a | 0.8
2019-03-06 | 16:20 | 13.349 | 2.2729 | 22729.2194 | 147.3 | 0 | 1462.7 |  | 0.1 | 0.8663 | 11.5645 | 1.969 | 127.6418 | 0 | 127.6 | 102.1228 | 0 | 102.1 | 1462.6679 |  |  | 0 | 0.0866 | 11.8 | 857 | 842 | 852 | 93 | 21.83 | 0.5 | 982 | -2 | 67 | 35 | 191 | 168.4 | 4.2 | 174 | n/a | 2 | 21:20 | 47.161 | -88.4839 | 309.3 | 28.3 | 12 | 10 | 0x2c041dc0 | 1.7 | 1.582 | 2.5865 | 14.687 | 13.84 | 0.94 | 15.433 | 2669.373 | 289.276 | 3.085 | 0 | 3.085 | 2.469 | 0 | 2.469 | 10.7211 |  |  |  | 14.539 | 0.2358 | -5 | 0.005 | 5.7624 | 0 | n/a | 0.8
2019-03-06 | 16:20 | 13.571 | 1.9473 | 19473.3333 | 153 | 0 | 1475.8 |  | 0.1 | 0.8675 | 11.7726 | 1.6892 | 132.691 | 0 | 132.7 | 106.1625 | 0 | 106.2 | 1475.8252 |  |  | 0 | 0.0867 | 11.7 | 858 | 842 | 852 | 93 | 21.83 | 0.5 | 982 | -2 | 67 | 35 | 191 | 169 | 4.2 | 174 | n/a | 2 | 21:20 | 47.1611 | -88.4839 | 309.7 | 28.9 | 12 | 10 | 0x2c041dc0 | 1.3176 | 1.6956 | 2.6 | 14.687 | 13.96 | 0.95 | 15.279 | 2731.513 | 249.458 | 3.224 | 0 | 3.224 | 2.58 | 0 | 2.58 | 10.8738 |  |  |  | 14.635 | 0.2189 | -5 | 0.005 | 5.3493 | 0 | n/a | 0.8
2019-03-06 | 16:20 | 13.627 | 1.638 | 16379.8362 | 156.2 | 0 | 1475.6 |  | 0.1 | 0.8697 | 11.8516 | 1.4246 | 135.8627 | 0 | 135.9 | 108.7001 | 0 | 108.7 | 1475.6 |  |  | 0 | 0.087 | 11.8 | 857 | 842 | 852 | 93 | 21.83 | 0.5 | 982 | -2 | 67 | 35 | 191 | 168.6 | 4.2 | 174 | n/a | 2 | 21:20 | 47.1612 | -88.4839 | 310 | 29.3 | 12 | 10 | 0x2c041dc0 | 1.3 | 1.7 | 2.6 | 14.687 | 14.22 | 0.97 | 14.98 | 2787.999 | 213.296 | 3.347 | 0 | 3.347 | 2.678 | 0 | 2.678 | 11.023 |  |  |  | 14.876 | 0.21074 | -5 | 0.005 | 5.1501 | 0 | n/a | 0.8
2019-03-06 | 16:20 | 13.697 | 1.4906 | 14905.6983 | 157.3 | 0 | 1472.6 |  | 0.1 | 0.8705 | 11.9225 | 1.2975 | 136.8876 | 0 | 136.9 | 109.5201 | 0 | 109.5 | 1472.5871 |  |  | 0 | 0.087 | 11.8 | 857 | 841 | 852 | 93 | 21.83 | 0.5 | 982 | -2 | 67 | 35 | 191 | 168 | 4.2 | 174 | n/a | 2 | 21:20 | 47.1614 | -88.4839 | 310.4 | 29.3 | 12 | 9 | 0x2c0415c0 | 1.1088 | 1.7 | 2.2176 | 14.687 | 14.31 | 0.97 | 14.882 | 2816.575 | 195.089 | 3.387 | 0 | 3.387 | 2.709 | 0 | 2.709 | 11.0471 |  |  |  | 14.952 | 0.20589 | -5 | 0.005 | 5.0314 | 0 | n/a | 0.8
2019-03-06 | 16:20 | 13.795 | 1.3997 | 13996.5347 | 157.1 | -0.1 | 1467.6 |  | 0.1 | 0.8705 | 12.0085 | 1.2184 | 136.79 | 0 | 136.8 | 109.442 | 0 | 109.4 | 1467.6286 |  |  | 0 | 0.087 | 11.7 | 857 | 842 | 852 | 93 | 21.83 | 0.5 | 982 | -2 | 67 | 35 | 191 | 168 | 4.1 | 174 | n/a | 2 | 21:20 | 47.1615 | -88.4839 | 310.9 | 29.2 | 12 | 10 | 0x2c0495c0 | 1.1956 | 1.9868 | 2.3912 | 14.687 | 14.31 | 0.97 | 14.878 | 2835.532 | 183.108 | 3.382 | 0 | 3.382 | 2.706 | 0 | 2.706 | 11.0046 |  |  |  | 14.945 | 0.22152 | -5 | 0.005 | 5.4134 | 0 | n/a | 0.8
2019-03-06 | 16:20 | 13.78 | 1.3761 | 13761.0592 | 154.1 | 0 | 1477.4 |  | 0.1 | 0.8708 | 11.9992 | 1.1983 | 134.2031 | 0 | 134.2 | 107.3723 | 0 | 107.4 | 1477.4128 |  |  | 0 | 0.0871 | 11.8 | 857 | 843 | 852 | 93 | 21.83 | 0.5 | 982 | -2 | 67 | 35 | 191 | 168 | 4.1 | 174 | n/a | 2 | 21:20 | 47.1616 | -88.4839 | 311 | 29 | 12 | 10 | 0x2c0495c0 | 1.1044 | 1.6176 | 2.0176 | 14.687 | 14.35 | 0.98 | 14.839 | 2839.387 | 180.474 | 3.326 | 0 | 3.326 | 2.661 | 0 | 2.661 | 11.1017 |  |  |  | 14.982 | 0.22879 | -5 | 0.005368 | 5.5911 | 0 | n/a | 0.8
2019-03-06 | 16:20 | 13.403 | 2.2701 | 22700.5644 | 150.5 | 0 | 1493.4 |  | 0.1 | 0.8658 | 11.6044 | 1.9655 | 130.3463 | 0 | 130.3 | 104.2898 | 0 | 104.3 | 1493.3606 |  |  | 0 | 0.0866 | 11.7 | 857 | 844 | 852 | 93 | 21.84 | 0.5 | 982 | -2 | 66.632 | 35 | 191 | 168 | 4 | 174 | n/a | 2 | 21:20 | 47.1617 | -88.484 | 311.1 | 28.8 | 12 | 10 | 0x2c0495c0 | 1.1956 | 1.6956 | 2 | 14.687 | 13.79 | 0.94 | 15.496 | 2670.863 | 287.924 | 3.142 | 0 | 3.142 | 2.514 | 0 | 2.514 | 10.9146 |  |  |  | 14.49 | 0.25518 | -5 | 0.005632 | 6.2359 | 0 | n/a | 0.8
2019-03-06 | 16:20 | 12.269 | 3.9843 | 39842.5845 | 147.4 | 0 | 1570.3 |  | 0.1 | 0.8592 | 10.5408 | 3.4232 | 126.6025 | 0 | 126.6 | 101.2998 | 0 | 101.3 | 1570.2649 |  |  | 0 | 0.0859 | 11.7 | 858 | 844 | 852 | 93 | 21.86 | 0.5 | 981 | -2 | 66 | 35 | 191 | 168 | 4 | 174 | n/a | 2 | 21:20 | 47.1618 | -88.484 | 311.3 | 28.5 | 12 | 10 | 0x2c0495c0 | 1.2 | 1.7 | 2.0956 | 14.687 | 13.1 | 0.89 | 16.392 | 2356.798 | 487.14 | 2.964 | 0 | 2.964 | 2.372 | 0 | 2.372 | 11.149 |  |  |  | 13.968 | 0.34049 | -5 | 0.005 | 8.3207 | 0 | n/a | 0.8
2019-03-06 | 16:20 | 11.458 | 5.7245 | 57244.867 | 144.8 | 0 | 1700.2 |  | 0.1 | 0.8495 | 9.7327 | 4.8627 | 123.0054 | 0 | 123 | 98.3895 | 0 | 98.4 | 1700.2496 |  |  | 0 | 0.0849 | 11.8 | 857 | 843 | 852 | 92.6 | 21.77 | 0.5 | 981 | -2 | 66 | 35 | 191 | 168 | 4.1 | 174 | n/a | 2 | 21:20 | 47.1619 | -88.4841 | 311.2 | 28.5 | 12 | 10 | 0x2c0495c0 | 1.2 | 1.7 | 2.1 | 14.687 | 12.21 | 0.83 | 17.722 | 2080.844 | 661.703 | 2.754 | 0 | 2.754 | 2.203 | 0 | 2.203 | 11.5434 |  |  |  | 13.205 | 0.42854 | -5 | 0.005 | 10.4725 | 0 | n/a | 0.8
2019-03-06 | 16:20 | 11.115 | 6.3794 | 63794.2232 | 140.2 | 0 | 1878.8 |  | 0.1 | 0.8458 | 9.4019 | 5.3959 | 118.5472 | 0 | 118.5 | 94.7703 | 0 | 94.8 | 1878.7747 |  |  | 0 | 0.0846 | 11.7 | 858 | 844 | 853 | 92 | 21.62 | 0.5 | 981 | -2 | 66 | 35 | 191 | 168 | 4 | 174 | n/a | 2 | 21:20 | 47.162 | -88.4841 | 311.5 | 29 | 12 | 10 | 0x2c0495c0 | 1.1044 | 1.7 | 2.1 | 14.687 | 11.9 | 0.81 | 18.226 | 1980.478 | 723.439 | 2.615 | 0 | 2.615 | 2.091 | 0 | 2.091 | 12.5674 |  |  |  | 12.955 | 0.46518 | -5 | 0.005 | 11.3677 | 0 | n/a | 0.799
2019-03-06 | 16:20 | 10.998 | 6.5387 | 65387.0874 | 132.5 | 0 | 2000.2 |  | 0.1 | 0.8451 | 9.2945 | 5.526 | 111.9593 | 0 | 112 | 89.5037 | 0 | 89.5 | 2000.2252 |  |  | 0 | 0.0845 | 11.8 | 858 | 843 | 852 | 92 | 21.62 | 0.5 | 981 | -2 | 66 | 35 | 191 | 168 | 4 | 174 | n/a | 2 | 21:20 | 47.1622 | -88.4841 | 312.3 | 29.9 | 12 | 10 | 0x2c0495c0 | 1.1956 | 1.9868 | 2.2912 | 14.687 | 11.84 | 0.81 | 18.326 | 1953.303 | 739.153 | 2.464 | 0 | 2.464 | 1.97 | 0 | 1.97 | 13.3486 |  |  |  | 12.914 | 0.42696 | -5 | 0.005368 | 10.4338 | 0 | n/a | 0.799
2019-03-06 | 16:20 | 10.926 | 6.6807 | 66806.5362 | 126 | 0 | 2065.3 |  | 0.1 | 0.8443 | 9.2249 | 5.6404 | 106.3491 | 0 | 106.3 | 85.0188 | 0 | 85 | 2065.2874 |  |  | 0 | 0.0844 | 11.7 | 858 | 842 | 852 | 92 | 21.62 | 0.5 | 981 | -2 | 66 | 35 | 191 | 168 | 4 | 174.1 | n/a | 2 | 21:20 | 47.1623 | -88.4841 | 312.7 | 31.3 | 12 | 10 | 0x2c0495c0 | 1.2956 | 1.8088 | 2.3 | 14.687 | 11.78 | 0.8 | 18.442 | 1932.061 | 751.876 | 2.333 | 0 | 2.333 | 1.865 | 0 | 1.865 | 13.7357 |  |  |  | 12.857 | 0.42124 | -5 | 0.005632 | 10.2939 | 0 | n/a | 0.799
2019-03-06 | 16:20 | 10.851 | 6.8007 | 68007 | 119.3 | 0 | 2096.4 |  | 0.1 | 0.8438 | 9.1558 | 5.7381 | 100.6186 | 0 | 100.6 | 80.4376 | 0 | 80.4 | 2096.3874 |  |  | 0 | 0.0844 | 11.8 | 858 | 842 | 852 | 92 | 21.62 | 0.5 | 981 | -2 | 66 | 35 | 191 | 168 | 4.2 | 174.4 | n/a | 2 | 21:20 | 47.1624 | -88.4841 | 313.1 | 32.8 | 12 | 10 | 0x2c0495c0 | 1.2044 | 1.8 | 2.3 | 14.687 | 11.73 | 0.8 | 18.518 | 1913.546 | 763.291 | 2.202 | 0 | 2.202 | 1.761 | 0 | 1.761 | 13.9133 |  |  |  | 12.822 | 0.4609 | -5 | 0.005 | 11.2632 | 0 | n/a | 0.799
2019-03-06 | 16:20 | 10.706 | 6.8859 | 68858.8396 | 111.9 | 0 | 2062.7 |  | 0.1 | 0.8441 | 9.0368 | 5.8124 | 94.4729 | 0 | 94.5 | 75.5245 | 0 | 75.5 | 2062.684 |  |  | 0 | 0.0844 | 11.9 | 857 | 841 | 851 | 92 | 21.62 | 0.5 | 981 | -2 | 66 | 35 | 191 | 168 | 4.3 | 174.8 | n/a | 2 | 21:20 | 47.1626 | -88.4841 | 313.3 | 34 | 12 | 10 | 0x2c0495c0 | 1.2 | 1.8956 | 2.3956 | 14.687 | 11.75 | 0.8 | 18.469 | 1894.725 | 775.645 | 2.074 | 0 | 2.074 | 1.658 | 0 | 1.658 | 13.7334 |  |  |  | 12.868 | 0.48742 | -5 | 0.005368 | 11.9114 | 0 | n/a | 0.799
2019-03-06 | 16:20 | 10.708 | 6.9383 | 69383.2614 | 105.1 | 0 | 1944.9 |  | 0.1 | 0.8437 | 9.0342 | 5.8539 | 88.6366 | 0 | 88.6 | 70.8588 | 0 | 70.9 | 1944.939 |  |  | 0 | 0.0844 | 11.8 | 857 | 841 | 851 | 92 | 21.62 | 0.5 | 981 | -2 | 66 | 35 | 191 | 168 | 4.2 | 174.8 | n/a | 2 | 21:20 | 47.1627 | -88.4841 | 313.7 | 34.9 | 12 | 10 | 0x2c0495c0 | 1.2956 | 1.9 | 2.4 | 14.687 | 11.72 | 0.8 | 18.525 | 1890.763 | 779.775 | 1.943 | 0 | 1.943 | 1.553 | 0 | 1.553 | 12.9261 |  |  |  | 12.839 | 0.49035 | -5 | 0.005632 | 11.983 | 0 | n/a | 0.799
2019-03-06 | 16:20 | 10.741 | 6.9409 | 69409.1458 | 97.8 | 0 | 1825.8 |  | 0.01 | 0.8436 | 9.0607 | 5.8552 | 82.5033 | 0 | 82.5 | 65.9557 | 0 | 66 | 1825.8077 |  |  | 0 | 0.0072 | 11.8 | 857 | 841 | 851 | 92 | 21.62 | 0.5 | 981 | -2 | 66 | 35 | 191 | 168.4 | 4.3 | 174.5 | n/a | 2 | 21:20 | 47.1629 | -88.4841 | 314 | 35.4 | 12 | 10 | 0x2c0495c0 | 1.3 | 1.9 | 2.4 | 14.687 | 11.71 | 0.8 | 18.543 | 1894.311 | 779.124 | 1.806 | 0 | 1.806 | 1.444 | 0 | 1.444 | 12.1215 |  |  |  | 1.099 | 0.47692 | -5 | 0.005 | 11.6547 | 0 | n/a | 0.799
2019-03-06 | 16:20 | 10.769 | 6.796 | 67959.5 | 89.9 | 0 | 1730.7 |  | 0 | 0.8448 | 9.0977 | 5.7411 | 75.9735 | 0 | 76 | 60.7356 | 0 | 60.7 | 1730.7146 |  |  | 0 | 0 | 11.8 | 857 | 841 | 850 | 92 | 21.62 | 0.5 | 981 | -2 | 65.632 | 35 | 191 | 168.6 | 4.3 | 174.1 | n/a | 2 | 21:20 | 47.163 | -88.4841 | 314.5 | 35.9 | 12 | 10 | 0x2c0495c0 | 1.491 | 2.473 | 2.973 | 14.687 | 11.81 | 0.8 | 18.373 | 1913.048 | 768.363 | 1.673 | 0 | 1.673 | 1.337 | 0 | 1.337 | 11.5566 |  |  |  | 0 | 0.42354 | -5 | 0.005 | 10.3502 | 0 | n/a | 0.799
2019-03-06 | 16:20 | 10.786 | 6.7804 | 67804.2381 | 83.6 | 0 | 1643.8 |  | 0 | 0.8449 | 9.113 | 5.7286 | 70.6376 | 0 | 70.6 | 56.4698 | 0 | 56.5 | 1643.7679 |  |  | 0 | 0 | 11.8 | 857 | 842 | 850 | 92 | 21.62 | 0.5 | 981 | -2 | 65 | 35 | 191.4 | 168 | 4.2 | 174.3 | n/a | 2 | 21:20 | 47.1632 | -88.4842 | 314.9 | 36.1 | 12 | 10 | 0x2c0495c0 | 1.5 | 2.1176 | 2.522 | 14.687 | 11.82 | 0.8 | 18.36 | 1917.012 | 766.998 | 1.556 | 0 | 1.556 | 1.244 | 0 | 1.244 | 10.9804 |  |  |  | 0 | 0.41526 | -5 | 0.005 | 10.1478 | 0 | n/a | 0.799
2019-03-06 | 16:20 | 10.8 | 6.7965 | 67965.4616 | 78.1 | 0 | 1583.8 |  | 0 | 0.8447 | 9.1227 | 5.741 | 65.9492 | 0 | 65.9 | 52.7218 | 0 | 52.7 | 1583.7779 |  |  | 0 | 0 | 11.9 | 856 | 841 | 850 | 92 | 21.62 | 0.5 | 981 | -2 | 65 | 35 | 192 | 168 | 4.3 | 174.6 | n/a | 2 | 21:20 | 47.1633 | -88.4843 | 315.5 | 36.2 | 12 | 10 | 0x2c0495c0 | 1.1176 | 1.9088 | 2.2132 | 14.687 | 11.8 | 0.8 | 18.386 | 1916.997 | 767.827 | 1.451 | 0 | 1.451 | 1.16 | 0 | 1.16 | 10.5683 |  |  |  | 0 | 0.42158 | -5 | 0.005 | 10.3025 | 0 | n/a | 0.799
2019-03-06 | 16:20 | 10.8 | 6.7945 | 67945.2016 | 73.2 | 0 | 1549.1 |  | 0 | 0.8447 | 9.123 | 5.7395 | 61.8711 | 0 | 61.9 | 49.4617 | 0 | 49.5 | 1549.1343 |  |  | 0 | 0 | 11.8 | 856 | 841 | 850 | 92 | 21.62 | 0.5 | 981 | -2 | 65 | 35 | 192 | 168 | 4.2 | 175 | n/a | 2 | 21:20 | 47.1634 | -88.4844 | 315.6 | 36.7 | 12 | 10 | 0x2c0495c0 | 1.2912 | 2.4736 | 2.7736 | 14.687 | 11.81 | 0.8 | 18.382 | 1917.66 | 767.863 | 1.362 | 0 | 1.362 | 1.089 | 0 | 1.089 | 10.3403 |  |  |  | 0 | 0.43976 | -5 | 0.005 | 10.7466 | 0 | n/a | 0.799
2019-03-06 | 16:20 | 10.8 | 6.791 | 67910 | 69.5 | 0 | 1535.5 |  | 0 | 0.8448 | 9.124 | 5.7371 | 58.7198 | 0 | 58.7 | 46.9271 | 0 | 46.9 | 1535.5356 |  |  | 0 | 0 | 11.8 | 856 | 840 | 849 | 91.6 | 21.53 | 0.49 | 981 | -2 | 65 | 35 | 192 | 168.4 | 4.3 | 174.6 | n/a | 2 | 21:20 | 47.1636 | -88.4845 | 315.6 | 37.4 | 12 | 10 | 0x2c0495c0 | 1.3956 | 2.1176 | 2.5132 | 14.687 | 11.81 | 0.8 | 18.37 | 1918.217 | 767.688 | 1.293 | 0 | 1.293 | 1.033 | 0 | 1.033 | 10.2515 |  |  |  | 0 | 0.47222 | -5 | 0.005 | 11.54 | 0 | n/a | 0.799
2019-03-06 | 16:20 | 10.806 | 6.791 | 67910 | 66.6 | 0 | 1522.2 |  | 0 | 0.8448 | 9.1295 | 5.7373 | 56.2876 | 0 | 56.3 | 44.9581 | 0 | 45 | 1522.1531 |  |  | 0 | 0 | 11.8 | 855 | 840 | 849 | 91 | 21.38 | 0.49 | 981 | -2 | 65 | 35 | 192 | 168.6 | 4.4 | 174.3 | n/a | 2 | 21:21 | 47.1637 | -88.4847 | 315.4 | 37.9 | 12 | 10 | 0x2c0495c0 | 1.4956 | 2.1 | 2.5956 | 14.687 | 11.81 | 0.8 | 18.366 | 1918.818 | 767.489 | 1.239 | 0 | 1.239 | 0.99 | 0 | 0.99 | 10.1592 |  |  |  | 0 | 0.45678 | -5 | 0.005 | 11.1627 | 0 | n/a | 0.799
2019-03-06 | 16:20 | 10.81 | 6.7863 | 67863.2795 | 64.1 | 0 | 1528.2 |  | 0 | 0.8448 | 9.1324 | 5.7332 | 54.1491 | 0 | 54.1 | 43.25 | 0 | 43.3 | 1528.1624 |  |  | 0 | 0 | 11.8 | 855 | 839 | 849 | 91 | 21.38 | 0.49 | 981 | -2 | 65 | 35 | 192 | 168 | 4.3 | 174 | n/a | 2 | 21:21 | 47.1638 | -88.4848 | 315.5 | 38.2 | 12 | 9 | 0x2c0415c0 | 1.5 | 1.0484 | 2.122 | 14.687 | 11.81 | 0.8 | 18.37 | 1919.511 | 766.968 | 1.192 | 0 | 1.192 | 0.952 | 0 | 0.952 | 10.1997 |  |  |  | 0 | 0.45175 | -5 | 0.005 | 11.0397 | 0 | n/a | 0.799
2019-03-06 | 16:20 | 10.813 | 6.8054 | 68054.0715 | 62.1 | 0 | 1551.9 |  | 0 | 0.8446 | 9.1322 | 5.7476 | 52.4284 | 0 | 52.4 | 41.8757 | 0 | 41.9 | 1551.8806 |  |  | 0 | 0 | 11.9 | 855 | 840 | 849 | 91 | 21.38 | 0.49 | 981 | -2 | 64.632 | 35 | 192 | 168 | 4.2 | 174 | n/a | 2 | 21:21 | 47.1639 | -88.4849 | 315.5 | 37.4 | 12 | 9 | 0x2c0415c0 | 1.3088 | 1.0956 | 2.1 | 14.687 | 11.79 | 0.8 | 18.404 | 1917.341 | 768.048 | 1.153 | 0 | 1.153 | 0.921 | 0 | 0.921 | 10.3465 |  |  |  | 0 | 0.44151 | -5 | 0.005 | 10.7895 | 0 | n/a | 0.799
2019-03-06 | 16:20 | 10.819 | 6.818 | 68180 | 60.5 | 0 | 1575.9 |  | 0 | 0.8444 | 9.1353 | 5.757 | 51.0727 | 0 | 51.1 | 40.7929 | 0 | 40.8 | 1575.8751 |  |  | 0 | 0 | 11.8 | 856 | 840 | 849 | 91 | 21.38 | 0.49 | 981 | -2 | 64 | 35 | 192 | 168.4 | 4.2 | 174 | n/a | 2 | 21:21 | 47.164 | -88.4851 | 315.6 | 37.9 | 12 | 9 | 0x2c0415c0 | 1.3478 | 1.2434 | 2.2434 | 14.687 | 11.77 | 0.8 | 18.429 | 1916.089 | 768.54 | 1.122 | 0 | 1.122 | 0.896 | 0 | 0.896 | 10.4961 |  |  |  | 0 | 0.47183 | -5 | 0.005 | 11.5304 | 0 | n/a | 0.799
2019-03-06 | 16:20 | 10.81 | 6.818 | 68180 | 59.3 | 0.1 | 1614.8 |  | 0 | 0.8444 | 9.1286 | 5.7574 | 50.0952 | 0.0844 | 50.2 | 40.0122 | 0.0674 | 40.1 | 1614.7983 |  |  | 0 | 0 | 11.8 | 856 | 840 | 850 | 91 | 21.38 | 0.49 | 981 | -2 | 64 | 35 | 192 | 169 | 4.3 | 174 | n/a | 2 | 21:21 | 47.1641 | -88.4853 | 315.8 | 38.4 | 12 | 9 | 0x2c0415c0 | 1.3978 | 1.3934 | 2.3934 | 14.687 | 11.78 | 0.8 | 18.422 | 1914.994 | 768.715 | 1.101 | 0.002 | 1.102 | 0.879 | 0.001 | 0.88 | 10.7571 |  |  |  | 0 | 0.49657 | -5 | 0.005 | 12.1349 | 0 | n/a | 0.799
2019-03-06 | 16:20 | 10.818 | 6.8118 | 68117.7119 | 58.4 | 0.1 | 1648.1 |  | 0 | 0.8444 | 9.1351 | 5.7522 | 49.2997 | 0.0844 | 49.4 | 39.3767 | 0.0674 | 39.4 | 1648.0698 |  |  | 0 | 0 | 11.9 | 856 | 841 | 850 | 91 | 21.38 | 0.49 | 981 | -2 | 64 | 35 | 192 | 169 | 4.4 | 174 | n/a | 2 | 21:21 | 47.1642 | -88.4855 | 316.1 | 38.7 | 12 | 9 | 0x2c0415c0 | 1.5912 | 1.6868 | 2.6868 | 14.687 | 11.77 | 0.8 | 18.42 | 1915.764 | 767.786 | 1.083 | 0.002 | 1.085 | 0.865 | 0.001 | 0.866 | 10.9753 |  |  |  | 0 | 0.51116 | -5 | 0.005 | 12.4915 | 0 | n/a | 0.799
2019-03-06 | 16:20 | 10.989 | 6.7694 | 67693.9831 | 57.7 | 0.1 | 1669.7 |  | 0 | 0.8436 | 9.2701 | 5.7104 | 48.6599 | 0.0844 | 48.7 | 38.8657 | 0.0674 | 38.9 | 1669.7095 |  |  | 0 | 0 | 11.8 | 856 | 841 | 850 | 91 | 21.38 | 0.49 | 981 | -2 | 64 | 35 | 192 | 169 | 4.4 | 174 | n/a | 2 | 21:21 | 47.1643 | -88.4857 | 316.1 | 38.9 | 12 | 9 | 0x2c0415c0 | 1.6956 | 1.9868 | 2.9868 | 14.687 | 11.7 | 0.8 | 18.546 | 1931.813 | 757.391 | 1.062 | 0.002 | 1.064 | 0.848 | 0.001 | 0.85 | 11.0493 |  |  |  | 0 | 0.50506 | -5 | 0.005 | 12.3423 | 0 | n/a | 0.799
2019-03-06 | 16:20 | 11.733 | 5.2996 | 52995.9259 | 57 | 0.1 | 1641.9 |  | 0 | 0.8515 | 9.9906 | 4.5127 | 48.5239 | 0.0852 | 48.6 | 38.7571 | 0.068 | 38.8 | 1641.9257 |  |  | 0 | 0 | 11.9 | 855 | 841 | 850 | 91 | 21.38 | 0.49 | 981 | -2 | 64 | 35 | 192 | 169 | 4.4 | 174 | n/a | 2 | 21:21 | 47.1644 | -88.4859 | 316.2 | 38.7 | 12 | 9 | 0x2c0415c0 | 1.7956 | 2.1912 | 3.1912 | 14.687 | 12.37 | 0.84 | 17.438 | 2150.306 | 618.182 | 1.094 | 0.002 | 1.096 | 0.874 | 0.002 | 0.875 | 11.2221 |  |  |  | 0 | 0.40432 | -5 | 0.005 | 9.8806 | 0 | n/a | 0.799
2019-03-06 | 16:20 | 12.857 | 3.0578 | 30578.2627 | 56.1 | 0.1 | 1417 |  | 0 | 0.8633 | 11.0998 | 2.6399 | 48.439 | 0.0863 | 48.5 | 38.6893 | 0.069 | 38.8 | 1417.0391 |  |  | 0 | 0 | 11.8 | 855 | 840 | 849 | 91 | 21.38 | 0.49 | 981 | -2 | 64 | 35 | 192 | 168.6 | 4.4 | 174 | n/a | 2 | 21:21 | 47.1644 | -88.4861 | 316.2 | 38.4 | 12 | 9 | 0x2c0415c0 | 1.9912 | 2.5824 | 3.5824 | 14.687 | 13.5 | 0.92 | 15.832 | 2524.771 | 382.181 | 1.154 | 0.002 | 1.156 | 0.922 | 0.002 | 0.923 | 10.2354 |  |  |  | 0 | 0.20357 | -5 | 0.005 | 4.9747 | 0 | n/a | 0.799
2019-03-06 | 16:20 | 13.769 | 1.338 | 13380.0423 | 55 | 0.1 | 1020.9 |  | 0 | 0.8719 | 12.005 | 1.1666 | 47.9632 | 0.0872 | 48.1 | 38.2264 | 0.0695 | 38.3 | 1020.9025 |  |  | 0 | 0 | 11.8 | 856 | 841 | 849 | 91 | 20.81 | 0.48 | 981 | -2.4 | 64 | 35 | 192 | 168.4 | 4.4 | 174 | n/a | 2 | 21:21 | 47.1645 | -88.4863 | 316.2 | 38.3 | 12 | 10 | 0x2c0615c0 | 1.8088 | 2.6956 | 3.6 | 14.687 | 14.44 | 0.98 | 14.693 | 2856.122 | 176.649 | 1.195 | 0.002 | 1.197 | 0.952 | 0.002 | 0.954 | 7.7128 |  |  |  | 0 | 0.15093 | -5 | 0.005 | 3.6883 | 0 | n/a | 0.797
2019-03-06 | 16:20 | 14.252 | 0.5974 | 5973.7288 | 53.7 | 0.1 | 736.8 |  | 0 | 0.875 | 12.4705 | 0.5227 | 47.012 | 0.0875 | 47.1 | 37.3338 | 0.0695 | 37.4 | 736.8293 |  |  | 0 | 0 | 11.9 | 855 | 840 | 848 | 91 | 19.84 | 0.46 | 981 | -3 | 64 | 35 | 192 | 169 | 4.4 | 174.4 | n/a | 2 | 21:21 | 47.1645 | -88.4865 | 315.8 | 36 | 12 | 10 | 0x2c0615c0 | 1.8956 | 2.7 | 3.6 | 14.687 | 14.81 | 1.01 | 14.286 | 3013.999 | 80.406 | 1.19 | 0.002 | 1.192 | 0.945 | 0.002 | 0.947 | 5.6551 |  |  |  | 0 | 0.16947 | -5 | 0.005 | 4.1414 | 0 | n/a | 0.794
2019-03-06 | 16:20 | 14.34 | 0.4446 | 4445.9227 | 53.3 | 0.1 | 658.8 |  | 0 | 0.8757 | 12.5577 | 0.3893 | 46.6755 | 0.0876 | 46.8 | 37.0666 | 0.0695 | 37.1 | 658.7565 |  |  | 0 | 0 | 11.8 | 855 | 839 | 848 | 91 | 19.84 | 0.46 | 981 | -3 | 64 | 35 | 192 | 169 | 4.4 | 174.8 | n/a | 2 | 21:21 | 47.1645 | -88.4867 | 315.7 | 32.7 | 12 | 10 | 0x2c0615c0 | 1.6132 | 2.5088 | 2.9308 | 14.687 | 14.9 | 1.01 | 14.193 | 3047.707 | 60.14 | 1.186 | 0.002 | 1.189 | 0.942 | 0.002 | 0.944 | 5.0769 |  |  |  | 0 | 0.19003 | -5 | 0.004632 | 4.6439 | 0 | n/a | 0.794
2019-03-06 | 16:21 | 14.33 | 0.5613 | 5613.3047 | 54.8 | 0.1 | 756.5 |  | 0 | 0.8747 | 12.5347 | 0.491 | 47.9781 | 0.0875 | 48.1 | 38.0896 | 0.0694 | 38.2 | 756.4808 |  |  | 0 | 0 | 11.8 | 854 | 840 | 849 | 90.6 | 19.76 | 0.45 | 981 | -3 | 64 | 35 | 192 | 169 | 4.4 | 174.8 | n/a | 2 | 21:21 | 47.1644 | -88.4869 | 315.9 | 30.1 | 12 | 11 | 0x2c0695c0 | 1.6956 | 2.5 | 2.9956 | 14.687 | 14.77 | 1.01 | 14.321 | 3021.519 | 75.332 | 1.211 | 0.002 | 1.213 | 0.962 | 0.002 | 0.963 | 5.7906 |  |  |  | 0 | 0.19931 | -5 | 0.004368 | 4.8706 | 0 | n/a | 0.794
2019-03-06 | 16:21 | 14.269 | 0.3513 | 3513.2663 | 58.2 | 0.1 | 812.8 |  | 0 | 0.877 | 12.5135 | 0.3081 | 51.0493 | 0.0877 | 51.1 | 40.5069 | 0.0696 | 40.6 | 812.7547 |  |  | 0 | 0 | 11.9 | 854 | 840 | 849 | 90 | 19.62 | 0.45 | 981 | -3 | 63.6326 | 35 | 192 | 169 | 4.5 | 174.5 | n/a | 2 | 21:21 | 47.1644 | -88.487 | 316.1 | 29.1 | 12 | 11 | 0x2c0695c0 | 1.7 | 1.066 | 2.4264 | 14.687 | 15.04 | 1.02 | 14.03 | 3062.963 | 47.999 | 1.309 | 0.002 | 1.311 | 1.038 | 0.002 | 1.04 | 6.3174 |  |  |  | 0 | 0.15686 | -5 | 0.005 | 3.8332 | 0 | n/a | 0.793
2019-03-06 | 16:21 | 14.22 | 0.1781 | 1781.1755 | 60.5 | 0.1 | 663.5 |  | 0 | 0.8789 | 12.4985 | 0.1566 | 53.2055 | 0.0879 | 53.3 | 42.2177 | 0.0697 | 42.3 | 663.5475 |  |  | 0 | 0 | 11.8 | 854 | 840 | 849 | 90 | 19.62 | 0.45 | 981 | -3 | 63.368 | 35 | 192 | 169 | 4.4 | 174.2 | n/a | 2 | 21:21 | 47.1644 | -88.4872 | 316.1 | 28 | 12 | 11 | 0x2c0695c0 | 1.6045 | 1 | 1.9225 | 14.687 | 15.3 | 1.04 | 13.774 | 3103.075 | 24.739 | 1.383 | 0.002 | 1.386 | 1.098 | 0.002 | 1.099 | 5.2314 |  |  |  | 0 | 0.14432 | -5 | 0.005 | 3.5268 | 0 | n/a | 0.793
2019-03-06 | 16:21 | 14.218 | 0.0804 | 804.1379 | 64.4 | 0.1 | 487.7 |  | 0 | 0.88 | 12.5111 | 0.0708 | 56.6627 | 0.088 | 56.8 | 44.961 | 0.0698 | 45 | 487.6527 |  |  | 0 | 0 | 11.9 | 854 | 840 | 850 | 90 | 19.62 | 0.45 | 981 | -3 | 63.632 | 35 | 191.6 | 169 | 4.5 | 174 | n/a | 2 | 21:21 | 47.1643 | -88.4873 | 316.3 | 27 | 12 | 11 | 0x2c0695c0 | 1.5044 | 1.0956 | 1.9 | 14.687 | 15.44 | 1.05 | 13.642 | 3128.604 | 11.262 | 1.484 | 0.002 | 1.486 | 1.177 | 0.002 | 1.179 | 3.8724 |  |  |  | 0 | 0.13469 | -5 | 0.005 | 3.2914 | 0 | n/a | 0.793
2019-03-06 | 16:21 | 14.201 | 0.0468 | 468.3548 | 85.1 | 0.1 | 356.4 |  | 0 | 0.8805 | 12.5032 | 0.0412 | 74.891 | 0.088 | 75 | 59.4249 | 0.0699 | 59.5 | 356.4042 |  |  | 0 | 0 | 11.8 | 854 | 840 | 850 | 90 | 19.62 | 0.45 | 981 | -3 | 63 | 35 | 191 | 169 | 4.4 | 174 | n/a | 2 | 21:21 | 47.1643 | -88.4875 | 316.4 | 25.5 | 12 | 11 | 0x2c0695c0 | 1.022 | 1.1 | 1.5176 | 14.687 | 15.51 | 1.06 | 13.576 | 3139.233 | 6.59 | 1.969 | 0.002 | 1.971 | 1.562 | 0.002 | 1.564 | 2.8416 |  |  |  | 0 | 0.12017 | -5 | 0.005 | 2.9366 | 0 | n/a | 0.793
2019-03-06 | 16:21 | 14.083 | 0.0318 | 317.8602 | 126.5 | 0 | 269.4 |  | 0 | 0.8816 | 12.4154 | 0.028 | 111.529 | 0 | 111.5 | 88.4966 | 0 | 88.5 | 269.3883 |  |  | 0 | 0 | 11.8 | 855 | 840 | 850 | 90 | 19.62 | 0.45 | 981 | -3 | 63 | 35 | 191 | 169 | 4.4 | 174 | n/a | 2 | 21:21 | 47.1643 | -88.4876 | 316.6 | 24.3 | 12 | 11 | 0x2c0695c0 | 1 | 1.1956 | 1.6912 | 14.687 | 15.66 | 1.07 | 13.433 | 3144.703 | 4.517 | 2.958 | 0 | 2.958 | 2.347 | 0 | 2.347 | 2.1668 |  |  |  | 0 | 0.10463 | -5 | 0.005 | 2.5569 | 0 | n/a | 0.793
2019-03-06 | 16:21 | 14.263 | 0.0301 | 300.604 | 165.1 | 0 | 226.8 |  | 0 | 0.8803 | 12.5558 | 0.0265 | 145.3022 | 0 | 145.3 | 115.2951 | 0 | 115.3 | 226.7743 |  |  | 0 | 0 | 11.9 | 854 | 840 | 850 | 90 | 19.62 | 0.45 | 981 | -3 | 63 | 35 | 191 | 169 | 4.5 | 174 | n/a | 2 | 21:21 | 47.1643 | -88.4877 | 316.7 | 23.1 | 12 | 11 | 0x2c0695c0 | 1.0956 | 1.2 | 1.7956 | 14.687 | 15.48 | 1.05 | 13.598 | 3146.203 | 4.22 | 3.813 | 0 | 3.813 | 3.025 | 0 | 3.025 | 1.8045 |  |  |  | 0 | 0.11946 | -5 | 0.005 | 2.9192 | 0 | n/a | 0.793
2019-03-06 | 16:21 | 14.489 | 0.0386 | 385.6739 | 212.9 | 0 | 248.7 |  | 0.1 | 0.8785 | 12.7288 | 0.0339 | 187.073 | 0 | 187.1 | 148.4396 | 0 | 148.4 | 248.7048 |  |  | 0 | 0.0879 | 11.8 | 854 | 840 | 850 | 90 | 19.62 | 0.45 | 981 | -3 | 63 | 35 | 191 | 169 | 4.5 | 174 | n/a | 2 | 21:21 | 47.1642 | -88.4879 | 316.8 | 23 | 12 | 11 | 0x2c0695c0 | 1.1 | 1.2 | 1.8 | 14.687 | 15.24 | 1.04 | 13.83 | 3143.862 | 5.326 | 4.839 | 0 | 4.839 | 3.839 | 0 | 3.839 | 1.9506 |  |  |  | 15.777 | 0.15851 | -5 | 0.005 | 3.8736 | 0 | n/a | 0.793
2019-03-06 | 16:21 | 14.597 | 0.1089 | 1088.6792 | 289.1 | 0 | 291.2 |  | 0.1 | 0.8771 | 12.8024 | 0.0955 | 253.5202 | 0 | 253.5 | 201.1645 | 0 | 201.2 | 291.1543 |  |  | 0 | 0.0877 | 11.9 | 853 | 840 | 850 | 90 | 19.62 | 0.45 | 981 | -3 | 63 | 35 | 191 | 169 | 4.5 | 174 | n/a | 2 | 21:21 | 47.1642 | -88.488 | 316.7 | 20.1 | 12 | 11 | 0x2c0695c0 | 0.8132 | 1.2 | 1.4176 | 14.687 | 15.06 | 1.03 | 14.017 | 3127.822 | 14.848 | 6.486 | 0 | 6.486 | 5.147 | 0 | 5.147 | 2.2588 |  |  |  | 15.58 | 0.18883 | -5 | 0.005 | 4.6146 | 0 | n/a | 0.793
2019-03-06 | 16:21 | 14.586 | 0.2458 | 2457.5859 | 344.2 | 0 | 417.6 |  | 0.2 | 0.8759 | 12.775 | 0.2152 | 301.4586 | 0 | 301.5 | 239.2029 | 0 | 239.2 | 417.5924 |  |  | 0 | 0.1752 | 11.9 | 853 | 839 | 849 | 90 | 19.62 | 0.45 | 981 | -3 | 63 | 35 | 191 | 169 | 4.5 | 174 | n/a | 2 | 21:21 | 47.1642 | -88.4881 | 317 | 19.8 | 12 | 11 | 0x2c0695c0 | 0.8 | 1.2 | 1.4 | 14.687 | 14.9 | 1.01 | 14.175 | 3095.896 | 33.2 | 7.65 | 0 | 7.65 | 6.071 | 0 | 6.071 | 3.2136 |  |  |  | 30.866 | 0.20179 | -5 | 0.005 | 4.9313 | 0 | n/a | 0.793
2019-03-06 | 16:21 | 14.561 | 0.4827 | 4827.3049 | 366.2 | 0 | 617 |  | 0.2 | 0.8738 | 12.7238 | 0.4218 | 319.983 | 0 | 320 | 253.9017 | 0 | 253.9 | 616.9983 |  |  | 0 | 0.1748 | 11.8 | 854 | 839 | 849 | 90 | 19.62 | 0.45 | 981 | -3 | 63 | 35 | 191 | 169 | 4.4 | 174 | n/a | 2 | 21:21 | 47.1642 | -88.4882 | 317.3 | 20 | 12 | 11 | 0x2c0695c0 | 0.9912 | 1.4868 | 1.878 | 14.687 | 14.66 | 1 | 14.439 | 3042.424 | 64.197 | 8.012 | 0 | 8.012 | 6.358 | 0 | 6.358 | 4.6849 |  |  |  | 30.385 | 0.19616 | -5 | 0.005 | 4.7937 | 0 | n/a | 0.793
2019-03-06 | 16:21 | 14.281 | 0.8802 | 8801.8182 | 367.7 | 0 | 837.9 |  | 0.23 | 0.8723 | 12.4577 | 0.7678 | 320.7947 | 0 | 320.8 | 254.5457 | 0 | 254.5 | 837.9167 |  |  | 0 | 0.2013 | 11.9 | 853 | 839 | 849 | 90 | 19.62 | 0.45 | 981 | -3 | 62.632 | 35 | 191 | 169 | 4.5 | 174 | n/a | 2 | 21:21 | 47.1643 | -88.4883 | 317.6 | 20.8 | 12 | 11 | 0x2c0695c0 | 1.0956 | 1.5956 | 1.9956 | 14.687 | 14.48 | 0.99 | 14.636 | 2955.889 | 115.952 | 7.971 | 0 | 7.971 | 6.325 | 0 | 6.325 | 6.3134 |  |  |  | 34.73 | 0.19226 | -5 | 0.005 | 4.6985 | 0 | n/a | 0.793
2019-03-06 | 16:21 | 13.725 | 1.6075 | 16074.5455 | 363 | 0 | 1035.3 |  | 0.3 | 0.87 | 11.9414 | 1.3985 | 315.8538 | 0 | 315.9 | 250.6253 | 0 | 250.6 | 1035.3023 |  |  | 0 | 0.261 | 11.8 | 853 | 839 | 848 | 90 | 19.62 | 0.45 | 981 | -3 | 62 | 35 | 191 | 169 | 4.4 | 174 | n/a | 2 | 21:21 | 47.1643 | -88.4885 | 317.7 | 21.6 | 12 | 11 | 0x2c0695c0 | 1.1 | 1.0264 | 1.8088 | 14.687 | 14.21 | 0.97 | 14.939 | 2804.999 | 209.086 | 7.77 | 0 | 7.77 | 6.165 | 0 | 6.165 | 7.7225 |  |  |  | 44.579 | 0.19321 | -5 | 0.005 | 4.7215 | 0 | n/a | 0.793
2019-03-06 | 16:21 | 13.113 | 2.9596 | 29595.5814 | 355.5 | 0 | 1218.4 |  | 0.3 | 0.8626 | 11.3122 | 2.5531 | 306.6423 | 0 | 306.6 | 243.316 | 0 | 243.3 | 1218.3676 |  |  | 0 | 0.2588 | 11.8 | 853 | 838 | 848 | 90 | 19.62 | 0.45 | 981 | -3 | 62 | 35 | 191 | 169 | 4.4 | 174 | n/a | 2 | 21:21 | 47.1643 | -88.4886 | 317.5 | 22.6 | 12 | 11 | 0x2c0695c0 | 1.1956 | 1.1912 | 1.9912 | 14.687 | 13.41 | 0.91 | 15.922 | 2553.588 | 366.811 | 7.249 | 0 | 7.249 | 5.752 | 0 | 5.752 | 8.7336 |  |  |  | 42.477 | 0.21024 | -5 | 0.005 | 5.1376 | 0 | n/a | 0.793
2019-03-06 | 16:21 | 12.791 | 3.4254 | 34254.2992 | 340.6 | 0.1 | 1335.5 |  | 0.3 | 0.8608 | 11.0107 | 2.9487 | 293.2079 | 0.068 | 293.3 | 232.6561 | 0.054 | 232.7 | 1335.4505 |  |  | 0 | 0.2582 | 11.8 | 853 | 839 | 848 | 90 | 19.62 | 0.45 | 981 | -3 | 62 | 35 | 190.6 | 169 | 4.3 | 174 | n/a | 2 | 21:21 | 47.1643 | -88.4887 | 317.6 | 22.9 | 12 | 11 | 0x2c0695c0 | 1.2 | 1.2956 | 2.0956 | 14.687 | 13.23 | 0.9 | 16.167 | 2466.793 | 420.462 | 6.879 | 0.002 | 6.881 | 5.458 | 0.001 | 5.46 | 9.5008 |  |  |  | 42.068 | 0.22639 | -5 | 0.005 | 5.5323 | 0 | n/a | 0.793
2019-03-06 | 16:21 | 12.915 | 3.1272 | 31271.5604 | 318.1 | 0.2 | 1375.8 |  | 0.2 | 0.8625 | 11.139 | 2.6971 | 274.3883 | 0.1544 | 274.5 | 217.723 | 0.1225 | 217.8 | 1375.8309 |  |  | 0 | 0.1725 | 11.7 | 854 | 839 | 848 | 90 | 19.62 | 0.45 | 981 | -3 | 62 | 35 | 190 | 169 | 4.3 | 174 | n/a | 2 | 21:21 | 47.1643 | -88.4889 | 317.5 | 24.4 | 12 | 11 | 0x2c0695c0 | 1.2 | 1.3 | 2.1 | 14.687 | 13.4 | 0.91 | 15.944 | 2516.9 | 387.882 | 6.493 | 0.004 | 6.496 | 5.152 | 0.003 | 5.155 | 9.8718 |  |  |  | 28.34 | 0.21978 | -5 | 0.005 | 5.371 | 0 | n/a | 0.793
2019-03-06 | 16:21 | 13.123 | 2.8998 | 28997.9647 | 289.2 | 0.2 | 1357.9 |  | 0.2 | 0.8629 | 11.3243 | 2.5023 | 249.5996 | 0.1726 | 249.8 | 198.0536 | 0.1369 | 198.2 | 1357.8952 |  |  | 0 | 0.1726 | 11.7 | 854 | 840 | 847 | 90 | 19.62 | 0.45 | 981 | -3 | 62 | 35 | 190 | 169 | 4.3 | 174 | n/a | 2 | 21:21 | 47.1643 | -88.489 | 317.6 | 24.5 | 12 | 11 | 0x2c0695c0 | 1.2956 | 1.3956 | 2.1956 | 14.687 | 13.45 | 0.92 | 15.883 | 2560.849 | 360.162 | 5.911 | 0.004 | 5.915 | 4.69 | 0.003 | 4.693 | 9.7511 |  |  |  | 28.378 | 0.23131 | -5 | 0.005 | 5.6527 | 0 | n/a | 0.793
2019-03-06 | 16:21 | 12.685 | 3.3646 | 33645.5152 | 256.3 | 0.2 | 1334.8 |  | 0.17 | 0.8621 | 10.9359 | 2.9006 | 220.9969 | 0.1724 | 221.2 | 175.3577 | 0.1368 | 175.5 | 1334.8478 |  |  | 0 | 0.1446 | 11.7 | 853 | 839 | 846 | 90 | 19.62 | 0.45 | 981 | -3 | 61.632 | 35 | 190 | 169 | 4.2 | 174 | n/a | 2 | 21:21 | 47.1643 | -88.4892 | 317.8 | 25.6 | 12 | 11 | 0x2c0695c0 | 1.5868 | 1.0176 | 2.3912 | 14.687 | 13.36 | 0.91 | 15.995 | 2471.665 | 417.253 | 5.231 | 0.004 | 5.235 | 4.15 | 0.003 | 4.154 | 9.5803 |  |  |  | 23.766 | 0.26239 | -5 | 0.005 | 6.4122 | 0 | n/a | 0.793
2019-03-06 | 16:21 | 12.576 | 3.865 | 38649.8442 | 229.4 | 0.3 | 1317.7 |  | 0.1 | 0.8585 | 10.7966 | 3.3181 | 196.9032 | 0.2576 | 197.2 | 156.2397 | 0.2044 | 156.4 | 1317.6844 |  |  | 0 | 0.0859 | 11.7 | 854 | 839 | 846 | 90 | 19.62 | 0.45 | 981 | -3 | 61 | 35 | 190 | 169 | 4.1 | 174 | n/a | 2 | 21:21 | 47.1643 | -88.4893 | 317.8 | 27.7 | 12 | 10 | 0x280695c0 | 0.93147 | 1 | 1.5405 | 14.687 | 13.01 | 0.89 | 16.482 | 2392.679 | 468.019 | 4.57 | 0.006 | 4.576 | 3.626 | 0.005 | 3.631 | 9.273 |  |  |  | 13.834 | 0.29349 | -5 | 0.005 | 7.1721 | 0 | n/a | 0.793
2019-03-06 | 16:21 | 12.886 | 3.1751 | 31751.0025 | 202.8 | 0.3 | 1291.3 |  | 0.1 | 0.8623 | 11.1123 | 2.738 | 174.9057 | 0.2587 | 175.2 | 138.7851 | 0.2053 | 139 | 1291.3202 |  |  | 0 | 0.0862 | 11.7 | 854 | 839 | 846 | 90 | 19.62 | 0.45 | 981 | -3 | 61 | 35 | 190 | 169 | 4.2 | 174.3 | n/a | 2 | 21:21 | 47.1642 | -88.4895 | 317.9 | 28.9 | 12 | 10 | 0x280695c0 | 0.9956 | 1.1912 | 1.5956 | 14.687 | 13.39 | 0.91 | 15.966 | 2509.841 | 393.594 | 4.137 | 0.006 | 4.143 | 3.283 | 0.005 | 3.287 | 9.2617 |  |  |  | 14.162 | 0.27568 | -5 | 0.005 | 6.7369 | 0 | n/a | 0.793
2019-03-06 | 16:21 | 13.128 | 2.8126 | 28125.6905 | 182 | 0.3 | 1276.5 |  | 0.1 | 0.8637 | 11.3387 | 2.4293 | 157.1655 | 0.2591 | 157.4 | 124.7084 | 0.2056 | 124.9 | 1276.5093 |  |  | 0 | 0.0864 | 11.7 | 854 | 839 | 846 | 90 | 19.62 | 0.45 | 981 | -3 | 61 | 35 | 190 | 169 | 4.2 | 175 | n/a | 2 | 21:21 | 47.1641 | -88.4896 | 317.8 | 29.1 | 12 | 10 | 0x280695c0 | 1 | 1.2 | 1.6956 | 14.687 | 13.53 | 0.92 | 15.779 | 2576.475 | 351.329 | 3.74 | 0.006 | 3.746 | 2.968 | 0.005 | 2.972 | 9.2108 |  |  |  | 14.27 | 0.27133 | -5 | 0.005368 | 6.6306 | 0 | n/a | 0.793
2019-03-06 | 16:21 | 12.744 | 3.3609 | 33608.8907 | 167.2 | 0.3 | 1286.6 |  | 0.1 | 0.8618 | 10.9821 | 2.8963 | 144.1008 | 0.2585 | 144.4 | 114.3418 | 0.2051 | 114.5 | 1286.6034 |  |  | 0 | 0.0862 | 11.8 | 853 | 838 | 846 | 90 | 19.62 | 0.45 | 981 | -3 | 61 | 35 | 190 | 169 | 4.2 | 175.7 | n/a | 2 | 21:21 | 47.1641 | -88.4898 | 317.7 | 30.7 | 12 | 10 | 0x280695c0 | 1.2868 | 1.0088 | 1.8912 | 14.687 | 13.33 | 0.91 | 16.042 | 2475.521 | 415.527 | 3.402 | 0.006 | 3.408 | 2.699 | 0.005 | 2.704 | 9.2096 |  |  |  | 14.124 | 0.2703 | -5 | 0.005632 | 6.6054 | 0 | n/a | 0.793
2019-03-06 | 16:21 | 12.192 | 4.3314 | 43314.3547 | 156.8 | 0.3 | 1288.9 |  | 0.1 | 0.8572 | 10.4516 | 3.7131 | 134.3882 | 0.2572 | 134.6 | 106.635 | 0.2041 | 106.8 | 1288.9475 |  |  | 0 | 0.0857 | 11.7 | 853 | 838 | 846 | 90 | 19.62 | 0.45 | 981 | -3 | 61 | 35 | 190 | 169 | 4.2 | 175.6 | n/a | 2 | 21:21 | 47.164 | -88.4899 | 317.8 | 31.2 | 12 | 10 | 0x280695c0 | 1.3 | 1 | 1.9 | 14.687 | 12.89 | 0.88 | 16.652 | 2308.55 | 522.001 | 3.109 | 0.006 | 3.114 | 2.467 | 0.005 | 2.471 | 9.0407 |  |  |  | 13.768 | 0.29853 | -5 | 0.005 | 7.2953 | 0 | n/a | 0.793
2019-03-06 | 16:21 | 11.9 | 4.9397 | 49397.4639 | 149.3 | 0.3 | 1331.4 |  | 0.1 | 0.8539 | 10.1614 | 4.2182 | 127.4772 | 0.2562 | 127.7 | 101.1513 | 0.2033 | 101.4 | 1331.4198 |  |  | 0 | 0.0854 | 11.7 | 853 | 838 | 846 | 90 | 19.62 | 0.45 | 981 | -3 | 61 | 35 | 190 | 169 | 4.1 | 174.8 | n/a | 2 | 21:21 | 47.1639 | -88.4901 | 317.5 | 31.1 | 12 | 10 | 0x280695c0 | 1.3956 | 1.0956 | 1.9956 | 14.687 | 12.58 | 0.86 | 17.107 | 2210.46 | 584.022 | 2.904 | 0.006 | 2.91 | 2.304 | 0.005 | 2.309 | 9.1972 |  |  |  | 13.507 | 0.30741 | -5 | 0.005 | 7.5123 | 0 | n/a | 0.793
2019-03-06 | 16:21 | 11.599 | 5.3988 | 53988.1541 | 142 | 0.3 | 1383.8 |  | 0.1 | 0.852 | 9.8818 | 4.5996 | 120.9456 | 0.2556 | 121.2 | 95.9685 | 0.2028 | 96.2 | 1383.8122 |  |  | 0 | 0.0852 | 11.8 | 853 | 838 | 846 | 90 | 19.62 | 0.45 | 981 | -3 | 60.632 | 35 | 190 | 169 | 4.2 | 174 | n/a | 2 | 21:21 | 47.1638 | -88.4902 | 317.3 | 31.8 | 12 | 10 | 0x280695c0 | 1.4 | 1.2912 | 2.1912 | 14.687 | 12.4 | 0.84 | 17.375 | 2133.833 | 632.158 | 2.735 | 0.006 | 2.741 | 2.17 | 0.005 | 2.175 | 9.4889 |  |  |  | 13.377 | 0.35055 | -5 | 0.005 | 8.5666 | 0 | n/a | 0.793
2019-03-06 | 16:21 | 11.455 | 5.7298 | 57298.3514 | 134.9 | 0.3 | 1440.8 |  | 0 | 0.85 | 9.7359 | 4.8701 | 114.6676 | 0.255 | 114.9 | 90.987 | 0.2023 | 91.2 | 1440.7681 |  |  | 0 | 0 | 11.7 | 854 | 839 | 847 | 90 | 19.62 | 0.45 | 981 | -3 | 60 | 35 | 190 | 169 | 4.1 | 174.3 | n/a | 2 | 21:21 | 47.1637 | -88.4904 | 317.4 | 32.2 | 12 | 10 | 0x280695c0 | 1.4956 | 1.3956 | 2.2956 | 14.687 | 12.23 | 0.83 | 17.652 | 2083.699 | 663.404 | 2.57 | 0.006 | 2.576 | 2.039 | 0.005 | 2.044 | 9.7919 |  |  |  | 0 | 0.39652 | -5 | 0.005 | 9.69 | 0 | n/a | 0.793
2019-03-06 | 16:21 | 11.769 | 5.2254 | 52254.3489 | 129.4 | 0.3 | 1467.7 |  | 0 | 0.8522 | 10.0289 | 4.453 | 110.284 | 0.2557 | 110.5 | 87.5087 | 0.2029 | 87.7 | 1467.7384 |  |  | 0 | 0 | 11.7 | 855 | 839 | 847 | 90 | 19.62 | 0.45 | 981 | -3 | 60 | 35 | 189.6 | 169 | 4.1 | 174.7 | n/a | 2 | 21:21 | 47.1637 | -88.4906 | 317.6 | 32.3 | 12 | 10 | 0x280695c0 | 1.5 | 1.5912 | 2.3956 | 14.687 | 12.42 | 0.85 | 17.346 | 2164.286 | 611.635 | 2.492 | 0.006 | 2.498 | 1.978 | 0.005 | 1.982 | 10.0583 |  |  |  | 0 | 0.37877 | -5 | 0.005 | 9.2561 | 0 | n/a | 0.793
2019-03-06 | 16:21 | 12.608 | 3.7855 | 37855.3724 | 123.8 | 0.3 | 1427.7 |  | 0 | 0.8589 | 10.8285 | 3.2512 | 106.3551 | 0.2577 | 106.6 | 84.3912 | 0.2044 | 84.6 | 1427.6722 |  |  | 0 | 0 | 11.7 | 854 | 839 | 846 | 90 | 19.62 | 0.45 | 981 | -3 | 60 | 35 | 189 | 169 | 4.1 | 175 | n/a | 2 | 21:21 | 47.1637 | -88.4908 | 317.6 | 33 | 12 | 10 | 0x280695c0 | 1.5956 | 1.8868 | 2.6868 | 14.687 | 13.04 | 0.89 | 16.435 | 2403.811 | 459.36 | 2.472 | 0.006 | 2.478 | 1.962 | 0.005 | 1.967 | 10.064 |  |  |  | 0 | 0.29851 | -5 | 0.005 | 7.2949 | 0 | n/a | 0.793
2019-03-06 | 16:21 | 13.44 | 2.5762 | 25762.5 | 118.8 | 0.3 | 1385.3 |  | 0 | 0.8633 | 11.6033 | 2.2242 | 102.5897 | 0.259 | 102.8 | 81.4034 | 0.2055 | 81.6 | 1385.2797 |  |  | 0 | 0 | 11.7 | 854 | 839 | 846 | 90 | 19.62 | 0.45 | 981 | -3 | 60 | 35 | 189.4 | 169 | 4.1 | 174.6 | n/a | 2 | 21:21 | 47.1636 | -88.491 | 317.7 | 34.1 | 12 | 10 | 0x280695c0 | 1.4088 | 1.6132 | 2.1264 | 14.687 | 13.49 | 0.92 | 15.83 | 2623.281 | 320.044 | 2.429 | 0.006 | 2.435 | 1.927 | 0.005 | 1.932 | 9.9452 |  |  |  | 0 | 0.23143 | -5 | 0.005 | 5.6556 | 0 | n/a | 0.793
2019-03-06 | 16:21 | 12.698 | 2.9977 | 29977.227 | 115.4 | 0.3 | 1373.7 |  | 0 | 0.8652 | 10.9864 | 2.5937 | 99.8493 | 0.2596 | 100.1 | 79.2051 | 0.2059 | 79.4 | 1373.7247 |  |  | 0 | 0 | 11.8 | 853 | 838 | 846 | 89.6 | 19.54 | 0.45 | 981 | -3 | 60 | 35 | 189.6 | 169 | 4.2 | 174.2 | n/a | 2 | 21:21 | 47.1636 | -88.4912 | 317.8 | 34.3 | 12 | 11 | 0x2c0695c0 | 0.922 | 1.2176 | 1.5264 | 14.687 | 13.69 | 0.93 | 15.576 | 2528.921 | 380 | 2.407 | 0.006 | 2.413 | 1.909 | 0.005 | 1.914 | 10.0414 |  |  |  | 0 | 0.24849 | -5 | 0.005 | 6.0724 | 0 | n/a | 0.793
2019-03-06 | 16:21 | 11.784 | 5.2022 | 52022.2877 | 114.4 | 0.3 | 1421.5 |  | 0 | 0.8524 | 10.0449 | 4.4343 | 97.5317 | 0.2557 | 97.8 | 77.3268 | 0.2027 | 77.5 | 1421.4517 |  |  | 0 | 0 | 11.7 | 853 | 837 | 845 | 89 | 19.41 | 0.45 | 981 | -3 | 60 | 35 | 189 | 169 | 4.2 | 174.2 | n/a | 2 | 21:21 | 47.1636 | -88.4914 | 317.9 | 34.3 | 12 | 11 | 0x2c0695c0 | 0.9956 | 1.2 | 1.5956 | 14.687 | 12.43 | 0.85 | 17.317 | 2168.827 | 609.374 | 2.205 | 0.006 | 2.211 | 1.748 | 0.005 | 1.753 | 9.746 |  |  |  | 0 | 0.3439 | -5 | 0.005 | 8.4042 | 0 | n/a | 0.793
2019-03-06 | 16:21 | 11.226 | 6.1263 | 61263.4942 | 114.3 | 0.3 | 1560.3 |  | 0 | 0.848 | 9.5194 | 5.1952 | 96.9461 | 0.2544 | 97.2 | 76.8625 | 0.2017 | 77.1 | 1560.3206 |  |  | 0 | 0 | 11.7 | 854 | 838 | 846 | 89 | 19.41 | 0.45 | 981 | -3 | 60 | 35 | 189 | 169 | 4.2 | 174.5 | n/a | 2 | 21:21 | 47.1635 | -88.4915 | 317.7 | 33.3 | 12 | 11 | 0x2c0695c0 | 1 | 1.2 | 1.6 | 14.687 | 12.05 | 0.82 | 17.923 | 2020.801 | 701.93 | 2.155 | 0.006 | 2.161 | 1.709 | 0.004 | 1.713 | 10.5182 |  |  |  | 0 | 0.41857 | -5 | 0.005 | 10.2288 | 0 | n/a | 0.793
2019-03-06 | 16:21 | 11.024 | 6.511 | 65110.4557 | 112 | 0.3 | 1687.3 |  | 0 | 0.8459 | 9.3246 | 5.5074 | 94.7503 | 0.2538 | 95 | 75.1216 | 0.2012 | 75.3 | 1687.264 |  |  | 0 | 0 | 11.8 | 854 | 838 | 846 | 89 | 19.41 | 0.45 | 981 | -3 | 60 | 35 | 189 | 169 | 4.3 | 174.8 | n/a | 2 | 21:21 | 47.1634 | -88.4917 | 317.7 | 31.7 | 12 | 11 | 0x2c0695c0 | 1.0956 | 1.4868 | 1.7912 | 14.687 | 11.87 | 0.81 | 18.223 | 1962.225 | 737.641 | 2.088 | 0.006 | 2.094 | 1.655 | 0.004 | 1.66 | 11.275 |  |  |  | 0 | 0.44052 | -5 | 0.005 | 10.7652 | 0 | n/a | 0.793
2019-03-06 | 16:21 | 10.795 | 6.779 | 67790.4088 | 106.1 | 0.3 | 1727.3 |  | 0 | 0.845 | 9.1216 | 5.7284 | 89.6339 | 0.2535 | 89.9 | 71.0651 | 0.201 | 71.3 | 1727.3471 |  |  | 0 | 0 | 11.7 | 854 | 839 | 846 | 89 | 19.41 | 0.45 | 981 | -3 | 60 | 35 | 189 | 169 | 4.2 | 175 | n/a | 2 | 21:21 | 47.1633 | -88.4918 | 317.7 | 32.9 | 12 | 11 | 0x2c0695c0 | 1.1 | 1.5 | 1.8 | 14.687 | 11.81 | 0.8 | 18.341 | 1916.68 | 766.112 | 1.972 | 0.006 | 1.978 | 1.564 | 0.004 | 1.568 | 11.5259 |  |  |  | 0 | 0.4511 | -5 | 0.005 | 11.0239 | 0 | n/a | 0.793
2019-03-06 | 16:21 | 10.661 | 7.0184 | 70184.1516 | 101.5 | 0.3 | 1766.5 |  | 0 | 0.8437 | 8.9951 | 5.9218 | 85.654 | 0.2531 | 85.9 | 67.9097 | 0.2007 | 68.1 | 1766.4732 |  |  | 0 | 0 | 11.7 | 855 | 839 | 846 | 89 | 19.41 | 0.45 | 981 | -3 | 60 | 35 | 189 | 169 | 4.2 | 175 | n/a | 2 | 21:21 | 47.1632 | -88.4919 | 317.7 | 34.1 | 12 | 11 | 0x2c0695c0 | 1.1955 | 1.5 | 1.8955 | 14.687 | 11.7 | 0.8 | 18.519 | 1881.217 | 788.242 | 1.876 | 0.006 | 1.881 | 1.487 | 0.004 | 1.492 | 11.7314 |  |  |  | 0 | 0.45484 | -5 | 0.005368 | 11.1152 | 0 | n/a | 0.793
2019-03-06 | 16:21 | 10.642 | 7.1219 | 71218.751 | 97.7 | 0.3 | 1835 |  | 0 | 0.8429 | 8.9698 | 6.0027 | 82.3594 | 0.2529 | 82.6 | 65.2976 | 0.2005 | 65.5 | 1834.9598 |  |  | 0 | 0 | 11.7 | 855 | 839 | 846 | 89 | 19.41 | 0.45 | 981 | -3 | 60 | 35 | 189 | 169 | 4.2 | 175 | n/a | 2 | 21:21 | 47.163 | -88.4919 | 317.6 | 35.1 | 12 | 11 | 0x2c0695c0 | 1.2 | 1.5956 | 1.9956 | 14.687 | 11.63 | 0.79 | 18.644 | 1868.167 | 795.714 | 1.796 | 0.006 | 1.802 | 1.424 | 0.004 | 1.429 | 12.1359 |  |  |  | 0 | 0.45395 | -5 | 0.005632 | 11.0935 | 0 | n/a | 0.793
2019-03-06 | 16:21 | 10.64 | 7.1036 | 71035.5704 | 94.5 | 0.3 | 1823.6 |  | 0 | 0.8431 | 8.9701 | 5.9887 | 79.6503 | 0.2529 | 79.9 | 63.1497 | 0.2005 | 63.4 | 1823.6356 |  |  | 0 | 0 | 11.7 | 856 | 840 | 847 | 89 | 19.41 | 0.45 | 981 | -3 | 60 | 35 | 189 | 169 | 4.2 | 174.8 | n/a | 2 | 21:21 | 47.1629 | -88.4919 | 317.6 | 35.9 | 12 | 11 | 0x2c0695c0 | 1.2956 | 1.6 | 2 | 14.687 | 11.65 | 0.79 | 18.616 | 1870.066 | 794.636 | 1.739 | 0.006 | 1.744 | 1.379 | 0.004 | 1.383 | 12.0729 |  |  |  | 0 | 0.44663 | -5 | 0.005368 | 10.9146 | 0 | n/a | 0.793
2019-03-06 | 16:21 | 10.649 | 7.0097 | 70097.375 | 91.2 | 0.3 | 1743.7 |  | 0 | 0.8439 | 8.9872 | 5.9158 | 76.9524 | 0.2532 | 77.2 | 61.0107 | 0.2007 | 61.2 | 1743.7185 |  |  | 0 | 0 | 11.8 | 855 | 839 | 847 | 89 | 19.41 | 0.45 | 981 | -3 | 59.632 | 35 | 189 | 169 | 4.2 | 174.5 | n/a | 2 | 21:21 | 47.1627 | -88.4919 | 317.6 | 36.1 | 12 | 11 | 0x2c0695c0 | 1.3 | 1.6 | 2 | 14.687 | 11.72 | 0.8 | 18.492 | 1881.579 | 788.295 | 1.687 | 0.006 | 1.693 | 1.338 | 0.004 | 1.342 | 11.5928 |  |  |  | 0 | 0.44968 | -5 | 0.005632 | 10.9891 | 0 | n/a | 0.793
2019-03-06 | 16:21 | 10.66 | 7.0144 | 70143.6667 | 87.1 | 0.3 | 1676.2 |  | 0 | 0.8439 | 8.9959 | 5.9194 | 73.4748 | 0.2532 | 73.7 | 58.2536 | 0.2007 | 58.5 | 1676.1884 |  |  | 0 | 0 | 11.7 | 856 | 840 | 847 | 89 | 19.41 | 0.45 | 981 | -3 | 59 | 35 | 189 | 169 | 4.2 | 174.2 | n/a | 2 | 21:21 | 47.1626 | -88.4919 | 317.4 | 36 | 12 | 11 | 0x2c0695c0 | 1.3956 | 1.6 | 2.0956 | 14.687 | 11.72 | 0.8 | 18.499 | 1882.709 | 788.482 | 1.61 | 0.006 | 1.616 | 1.277 | 0.004 | 1.281 | 11.1397 |  |  |  | 0 | 0.46962 | -5 | 0.005 | 11.4762 | 0 | n/a | 0.793
2019-03-06 | 16:21 | 10.656 | 7.0721 | 70721.3385 | 82.1 | 0.3 | 1624.3 |  | 0 | 0.8435 | 8.9879 | 5.965 | 69.2232 | 0.253 | 69.5 | 54.8827 | 0.2006 | 55.1 | 1624.2907 |  |  | 0 | 0 | 11.8 | 857 | 840 | 847 | 89 | 19.41 | 0.45 | 981 | -3 | 59 | 35 | 189 | 169 | 4.3 | 174.2 | n/a | 2 | 21:21 | 47.1624 | -88.4918 | 317.2 | 36.8 | 12 | 11 | 0x2c0695c0 | 1.3044 | 1.6 | 2.1 | 14.687 | 11.68 | 0.8 | 18.56 | 1876.98 | 792.854 | 1.514 | 0.006 | 1.519 | 1.2 | 0.004 | 1.205 | 10.7716 |  |  |  | 0 | 0.47975 | -5 | 0.005 | 11.7239 | 0 | n/a | 0.793
2019-03-06 | 16:21 | 10.621 | 7.1166 | 71165.7442 | 78 | 0.3 | 1575.6 |  | 0 | 0.8433 | 8.9571 | 6.0016 | 65.8204 | 0.253 | 66.1 | 52.1849 | 0.2006 | 52.4 | 1575.6103 |  |  | 0 | 0 | 11.7 | 856 | 839 | 847 | 89 | 19.41 | 0.45 | 981 | -3 | 59 | 35 | 189 | 169 | 4.2 | 174.5 | n/a | 2 | 21:21 | 47.1623 | -88.4917 | 317.2 | 37.6 | 12 | 11 | 0x2c0695c0 | 0.9176 | 1.2176 | 1.5264 | 14.687 | 11.67 | 0.79 | 18.579 | 1870.448 | 797.658 | 1.439 | 0.006 | 1.445 | 1.141 | 0.004 | 1.146 | 10.4481 |  |  |  | 0 | 0.45258 | -5 | 0.005368 | 11.06 | 0 | n/a | 0.793
2019-03-06 | 16:21 | 10.62 | 7.1257 | 71257.1206 | 74.3 | 0.3 | 1591.6 |  | 0 | 0.8432 | 8.9549 | 6.0085 | 62.6427 | 0.253 | 62.9 | 49.6654 | 0.2006 | 49.9 | 1591.5512 |  |  | 0 | 0 | 11.7 | 857 | 840 | 847 | 89 | 19.41 | 0.45 | 981 | -3 | 59 | 35 | 189 | 169 | 4.2 | 174.8 | n/a | 2 | 21:21 | 47.1621 | -88.4917 | 317.1 | 38.4 | 12 | 11 | 0x2c0695c0 | 0.9 | 1.2 | 1.5 | 14.687 | 11.66 | 0.79 | 18.594 | 1869.201 | 798.246 | 1.369 | 0.006 | 1.375 | 1.086 | 0.004 | 1.09 | 10.5494 |  |  |  | 0 | 0.4737 | -5 | 0.005632 | 11.5761 | 0 | n/a | 0.793
2019-03-06 | 16:21 | 10.62 | 7.1934 | 71933.6167 | 70.6 | 0.3 | 1625.4 |  | 0 | 0.8426 | 8.9483 | 6.0611 | 59.4614 | 0.2528 | 59.7 | 47.1432 | 0.2004 | 47.3 | 1625.4113 |  |  | 0 | 0 | 11.8 | 857 | 841 | 847 | 89 | 19.41 | 0.45 | 981 | -3 | 59 | 35 | 189 | 169 | 4.3 | 175 | n/a | 2 | 21:21 | 47.162 | -88.4916 | 316.8 | 39 | 12 | 11 | 0x2c0695c0 | 0.9 | 1.2 | 1.5 | 14.687 | 11.61 | 0.79 | 18.681 | 1861.73 | 802.604 | 1.296 | 0.006 | 1.301 | 1.027 | 0.004 | 1.032 | 10.7387 |  |  |  | 0 | 0.51674 | -5 | 0.005 | 12.6279 | 0 | n/a | 0.793
2019-03-06 | 16:21 | 10.624 | 7.1698 | 71697.9091 | 67.6 | 0.2 | 1653.3 |  | 0 | 0.8427 | 8.9537 | 6.0423 | 56.9961 | 0.1685 | 57.2 | 45.1887 | 0.1336 | 45.3 | 1653.2647 |  |  | 0 | 0 | 11.7 | 857 | 841 | 847 | 89 | 19.41 | 0.45 | 981 | -3 | 59 | 35 | 189 | 169 | 4.3 | 175 | n/a | 2 | 21:21 | 47.1618 | -88.4915 | 316.4 | 39.7 | 12 | 11 | 0x2c0695c0 | 0.9 | 1.2 | 1.5 | 14.687 | 11.62 | 0.79 | 18.661 | 1864.157 | 800.679 | 1.243 | 0.004 | 1.246 | 0.985 | 0.003 | 0.988 | 10.9304 |  |  |  | 0 | 0.48024 | -5 | 0.005368 | 11.7359 | 0 | n/a | 0.793
2019-03-06 | 16:21 | 11.024 | 6.4589 | 64588.9842 | 64.8 | 0.2 | 1699.7 |  | 0 | 0.8463 | 9.3293 | 5.4662 | 54.8328 | 0.1693 | 55 | 43.4735 | 0.1342 | 43.6 | 1699.6893 |  |  | 0 | 0 | 11.8 | 857 | 841 | 847 | 89 | 19.41 | 0.45 | 981 | -3 | 59 | 35 | 189.4 | 169 | 4.2 | 175 | n/a | 2 | 21:21 | 47.1617 | -88.4914 | 316.3 | 40.2 | 12 | 11 | 0x2c0695c0 | 0.9956 | 1.2 | 1.5956 | 14.687 | 11.91 | 0.81 | 18.16 | 1967.858 | 733.849 | 1.211 | 0.004 | 1.215 | 0.96 | 0.003 | 0.963 | 11.3848 |  |  |  | 0 | 0.38043 | -5 | 0.005632 | 9.2968 | 0 | n/a | 0.793
2019-03-06 | 16:21 | 12.178 | 4.52 | 45199.9748 | 62.7 | 0.2 | 1615.3 |  | 0 | 0.8554 | 10.4171 | 3.8665 | 53.6238 | 0.1711 | 53.8 | 42.5138 | 0.1356 | 42.6 | 1615.2677 |  |  | 0 | 0 | 11.7 | 857 | 841 | 847 | 89 | 19.4 | 0.45 | 981 | -3 | 59 | 35 | 189.6 | 169.4 | 4.2 | 174.7 | n/a | 2 | 21:21 | 47.1615 | -88.4913 | 316.1 | 40.6 | 12 | 11 | 0x2c0695c0 | 1.0956 | 1.2956 | 1.6956 | 14.687 | 12.71 | 0.87 | 16.903 | 2276.728 | 537.844 | 1.227 | 0.004 | 1.231 | 0.973 | 0.003 | 0.976 | 11.2104 |  |  |  | 0 | 0.26145 | -5 | 0.005 | 6.3891 | 0 | n/a | 0.793
2019-03-06 | 16:21 | 12.948 | 3.0883 | 30883.2632 | 60.5 | 0.2 | 1349.7 |  | 0 | 0.8626 | 11.1695 | 2.6641 | 52.1976 | 0.1725 | 52.4 | 41.3812 | 0.1368 | 41.5 | 1349.6529 |  |  | 0 | 0 | 11.7 | 857 | 841 | 848 | 89 | 19.39 | 0.45 | 982 | -3 | 59 | 35 | 189.4 | 169.6 | 4.2 | 174.3 | n/a | 2 | 21:21 | 47.1614 | -88.4911 | 315.3 | 41.3 | 12 | 11 | 0x2c0695c0 | 1.1956 | 1.3 | 1.7956 | 14.687 | 13.41 | 0.91 | 15.926 | 2524.737 | 383.267 | 1.236 | 0.004 | 1.24 | 0.98 | 0.003 | 0.983 | 9.6876 |  |  |  | 0 | 0.25375 | -5 | 0.005 | 6.2011 | 0 | n/a | 0.793
2019-03-06 | 16:21 | 12.247 | 4.0331 | 40331.0256 | 59.2 | 0.2 | 1232.1 |  | 0 | 0.8596 | 10.5279 | 3.467 | 50.9271 | 0.1719 | 51.1 | 40.3739 | 0.1363 | 40.5 | 1232.1149 |  |  | 0 | 0 | 11.8 | 857 | 842 | 848 | 89 | 19.39 | 0.45 | 982 | -3 | 59 | 35 | 190 | 169 | 4.3 | 174 | n/a | 2 | 21:22 | 47.1613 | -88.4909 | 315.1 | 40.6 | 12 | 11 | 0x2c0695c0 | 1.2956 | 1.3 | 1.8 | 14.687 | 13.11 | 0.89 | 16.329 | 2354.4 | 493.478 | 1.193 | 0.004 | 1.197 | 0.946 | 0.003 | 0.949 | 8.7499 |  |  |  | 0 | 0.31957 | -5 | 0.005 | 7.8094 | 0 | n/a | 0.793
2019-03-06 | 16:21 | 11.812 | 5.0339 | 50339.2969 | 61.4 | 0.2 | 1311.9 |  | 0 | 0.8538 | 10.0859 | 4.2981 | 52.4501 | 0.1708 | 52.6 | 41.5813 | 0.1354 | 41.7 | 1311.9185 |  |  | 0 | 0 | 11.7 | 856 | 841 | 848 | 89 | 19.39 | 0.45 | 982 | -3 | 58.6324 | 35 | 190 | 169 | 4.3 | 174.3 | n/a | 2 | 21:22 | 47.1611 | -88.4908 | 314.9 | 38.2 | 12 | 11 | 0x2c0695c0 | 1.3956 | 1.3 | 1.9912 | 14.687 | 12.56 | 0.86 | 17.119 | 2193.648 | 594.992 | 1.195 | 0.004 | 1.199 | 0.947 | 0.003 | 0.95 | 9.0609 |  |  |  | 0 | 0.34776 | -5 | 0.005 | 8.4985 | 0 | n/a | 0.793
2019-03-06 | 16:21 | 11.745 | 5.4684 | 54684.3534 | 65.1 | 0.2 | 1427.3 |  | 0 | 0.8503 | 9.9872 | 4.6499 | 55.3401 | 0.1701 | 55.5 | 43.8724 | 0.1348 | 44 | 1427.2821 |  |  | 0 | 0 | 11.7 | 856 | 841 | 849 | 89 | 19.39 | 0.45 | 982 | -3 | 58.3674 | 35 | 190 | 169.4 | 4.3 | 174.7 | n/a | 2 | 21:22 | 47.161 | -88.4907 | 314.9 | 37.1 | 12 | 11 | 0x2c0695c0 | 1.4 | 1.3 | 2 | 14.687 | 12.25 | 0.83 | 17.604 | 2133.187 | 632.125 | 1.238 | 0.004 | 1.242 | 0.981 | 0.003 | 0.984 | 9.6807 |  |  |  | 0 | 0.36763 | -5 | 0.005 | 8.984 | 0 | n/a | 0.793
2019-03-06 | 16:21 | 12.196 | 4.3089 | 43089.3081 | 66.3 | 0.2 | 1492.4 |  | 0 | 0.8573 | 10.4559 | 3.6942 | 56.8043 | 0.1715 | 57 | 45.0333 | 0.1359 | 45.2 | 1492.4257 |  |  | 0 | 0 | 11.8 | 856 | 841 | 849 | 89 | 19.39 | 0.45 | 982 | -3 | 58.632 | 35 | 190 | 170 | 4.4 | 175 | n/a | 2 | 21:22 | 47.1609 | -88.4907 | 315 | 36.7 | 12 | 11 | 0x2c0695c0 | 1.018 | 1.3 | 1.7135 | 14.687 | 12.88 | 0.88 | 16.641 | 2308.573 | 519.133 | 1.313 | 0.004 | 1.317 | 1.041 | 0.003 | 1.044 | 10.4638 |  |  |  | 0 | 0.30959 | -5 | 0.005368 | 7.5657 | 0 | n/a | 0.793
2019-03-06 | 16:21 | 13.158 | 2.4502 | 24501.7576 | 66.5 | 0.3 | 1366 |  | 0 | 0.8666 | 11.4037 | 2.1234 | 57.6132 | 0.26 | 57.9 | 45.6745 | 0.2061 | 45.9 | 1365.9903 |  |  | 0 | 0 | 11.7 | 857 | 841 | 848 | 89 | 19.39 | 0.45 | 982 | -3 | 58 | 35 | 190 | 170 | 4.3 | 174.7 | n/a | 2 | 21:22 | 47.1607 | -88.4907 | 314.7 | 36.4 | 12 | 11 | 0x2c0695c0 | 1.1912 | 1.5868 | 1.9868 | 14.687 | 13.83 | 0.94 | 15.388 | 2635.359 | 312.327 | 1.394 | 0.006 | 1.401 | 1.105 | 0.005 | 1.11 | 10.0243 |  |  |  | 0 | 0.18782 | -5 | 0.005632 | 4.5898 | 0 | n/a | 0.793
2019-03-06 | 16:21 | 13.853 | 0.9149 | 9148.9711 | 66.3 | 0.3 | 952.4 |  | 0 | 0.8751 | 12.1229 | 0.8006 | 58.0391 | 0.2625 | 58.3 | 46.0121 | 0.2081 | 46.2 | 952.4319 |  |  | 0 | 0 | 11.8 | 856 | 841 | 848 | 89 | 19.39 | 0.45 | 982 | -3 | 58 | 35 | 190 | 169.6 | 4.3 | 174.3 | n/a | 2 | 21:22 | 47.1606 | -88.4907 | 314 | 36.7 | 12 | 11 | 0x2c0695c0 | 1.2956 | 1.6956 | 2.1912 | 14.687 | 14.82 | 1.01 | 14.271 | 2940.833 | 123.617 | 1.474 | 0.007 | 1.481 | 1.169 | 0.005 | 1.174 | 7.3369 |  |  |  | 0 | 0.13438 | -5 | 0.005 | 3.284 | 0 | n/a | 0.793
2019-03-06 | 16:21 | 14.296 | 0.3808 | 3807.5397 | 66 | 0.2 | 636.6 |  | 0 | 0.8766 | 12.5325 | 0.3338 | 57.8581 | 0.1956 | 58.1 | 45.8687 | 0.1551 | 46 | 636.6287 |  |  | 0 | 0 | 11.7 | 855 | 840 | 847 | 89 | 19.39 | 0.45 | 982 | -3 | 58 | 35 | 190 | 169 | 4.3 | 174 | n/a | 2 | 21:22 | 47.1604 | -88.4907 | 313.7 | 35.3 | 12 | 11 | 0x2c0695c0 | 1.3 | 1.7956 | 2.2956 | 14.687 | 15.01 | 1.02 | 14.072 | 3061.171 | 51.891 | 1.48 | 0.005 | 1.485 | 1.173 | 0.004 | 1.177 | 4.938 |  |  |  | 0 | 0.11799 | -5 | 0.005 | 2.8834 | 0 | n/a | 0.793
2019-03-06 | 16:21 | 14.272 | 0.4494 | 4493.7322 | 74.5 | 0.2 | 481 |  | 0 | 0.8764 | 12.5073 | 0.3938 | 65.2933 | 0.1753 | 65.5 | 51.7631 | 0.139 | 51.9 | 481.0189 |  |  | 0 | 0 | 11.7 | 855 | 839 | 847 | 89 | 19.39 | 0.45 | 982 | -3 | 58 | 35 | 190 | 169.4 | 4.2 | 174.4 | n/a | 2 | 21:22 | 47.1603 | -88.4907 | 313.5 | 32.9 | 12 | 11 | 0x2c0695c0 | 1.3956 | 1.8956 | 2.3 | 14.687 | 14.97 | 1.02 | 14.107 | 3050.452 | 61.132 | 1.668 | 0.004 | 1.672 | 1.322 | 0.004 | 1.326 | 3.7254 |  |  |  | 0 | 0.15613 | -5 | 0.005 | 3.8154 | 0 | n/a | 0.793
2019-03-06 | 16:21 | 13.602 | 2.0917 | 20917.3239 | 89.5 | 0.2 | 627.9 |  | 0 | 0.8671 | 11.7946 | 1.8138 | 77.633 | 0.1734 | 77.8 | 61.5458 | 0.1375 | 61.7 | 627.9206 |  |  | 0 | 0 | 11.8 | 855 | 839 | 846 | 89 | 19.39 | 0.45 | 982 | -3 | 58 | 35 | 190 | 170 | 4.3 | 174.8 | n/a | 2 | 21:22 | 47.1602 | -88.4906 | 313.2 | 31.1 | 12 | 11 | 0x2c0695c0 | 1.4956 | 1.9956 | 2.4912 | 14.687 | 13.89 | 0.95 | 15.324 | 2724.217 | 266.639 | 1.878 | 0.004 | 1.882 | 1.489 | 0.003 | 1.492 | 4.6055 |  |  |  | 0 | 0.2194 | -5 | 0.005368 | 5.3616 | 0 | n/a | 0.793
2019-03-06 | 16:21 | 12.625 | 3.559 | 35589.6653 | 101.3 | 0.1 | 831.9 |  | 0 | 0.8614 | 10.8745 | 3.0656 | 87.2724 | 0.1042 | 87.4 | 69.1877 | 0.0826 | 69.3 | 831.8557 |  |  | 0 | 0 | 11.7 | 855 | 839 | 847 | 89 | 19.39 | 0.45 | 982 | -3 | 58 | 35 | 190 | 170 | 4.2 | 175 | n/a | 2 | 21:22 | 47.1601 | -88.4906 | 313.4 | 30.2 | 12 | 11 | 0x2c0695c0 | 1.978 | 2 | 2.978 | 14.687 | 13.28 | 0.9 | 16.096 | 2448.422 | 439.302 | 2.058 | 0.002 | 2.06 | 1.631 | 0.002 | 1.633 | 5.9476 |  |  |  | 0 | 0.2797 | -5 | 0.005632 | 6.8353 | 0 | n/a | 0.793
2019-03-06 | 16:21 | 11.806 | 4.9774 | 49774.3523 | 105.2 | 0.1 | 999.9 |  | 0 | 0.8547 | 10.0903 | 4.254 | 89.9379 | 0.0855 | 90 | 71.3009 | 0.0678 | 71.4 | 999.9193 |  |  | 0 | 0 | 11.7 | 855 | 840 | 847 | 89 | 19.39 | 0.45 | 982 | -3 | 58 | 35 | 190 | 170 | 4.2 | 175 | n/a | 2 | 21:22 | 47.16 | -88.4905 | 312.7 | 30 | 12 | 11 | 0x2c0695c0 | 2 | 2 | 3 | 14.687 | 12.64 | 0.86 | 17.005 | 2205.407 | 591.786 | 2.059 | 0.002 | 2.061 | 1.632 | 0.002 | 1.634 | 6.9401 |  |  |  | 0 | 0.34482 | -5 | 0.005 | 8.4266 | 0 | n/a | 0.793
2019-03-06 | 16:21 | 11.251 | 6.0481 | 60480.7206 | 106.4 | 0.2 | 1105.5 |  | 0 | 0.849 | 9.5517 | 5.1348 | 90.3459 | 0.1518 | 90.5 | 71.6243 | 0.1203 | 71.7 | 1105.4661 |  |  | 0 | 0 | 11.8 | 855 | 840 | 847 | 89 | 19.39 | 0.45 | 982 | -3 | 58 | 35 | 190 | 170 | 4.3 | 175 | n/a | 2 | 21:22 | 47.1598 | -88.4904 | 312.4 | 31.3 | 12 | 11 | 0x2c0695c0 | 2.0956 | 1.044 | 3 | 14.687 | 12.13 | 0.83 | 17.786 | 2037.769 | 697.229 | 2.018 | 0.003 | 2.022 | 1.6 | 0.003 | 1.603 | 7.4892 |  |  |  | 0 | 0.39592 | -5 | 0.005 | 9.6753 | 0 | n/a | 0.793
2019-03-06 | 16:21 | 11.256 | 6.2715 | 62714.9581 | 106.8 | 0.2 | 1207.8 |  | 0 | 0.8468 | 9.5321 | 5.3108 | 90.4394 | 0.1694 | 90.6 | 71.6984 | 0.1343 | 71.8 | 1207.7988 |  |  | 0 | 0 | 11.7 | 856 | 840 | 848 | 89 | 19.39 | 0.45 | 982 | -3 | 58 | 35 | 190 | 170 | 4.3 | 174.6 | n/a | 2 | 21:22 | 47.1597 | -88.4903 | 312.3 | 32.3 | 12 | 11 | 0x2c0695c0 | 1.0484 | 1 | 1.6616 | 14.687 | 11.95 | 0.81 | 18.09 | 2010.88 | 713.073 | 1.998 | 0.004 | 2.002 | 1.584 | 0.003 | 1.587 | 8.0911 |  |  |  | 0 | 0.42338 | -5 | 0.005 | 10.3464 | 0 | n/a | 0.793
2019-03-06 | 16:22 | 11.488 | 5.7623 | 57622.8308 | 106.9 | 0.2 | 1237.6 |  | 0 | 0.8497 | 9.7615 | 4.8963 | 90.8349 | 0.1699 | 91 | 72.012 | 0.1347 | 72.1 | 1237.6325 |  |  | 0 | 0 | 11.8 | 855 | 839 | 848 | 89 | 19.39 | 0.45 | 982 | -3 | 58 | 35 | 190 | 170 | 4.3 | 174.2 | n/a | 2 | 21:22 | 47.1596 | -88.4902 | 312.2 | 33.4 | 12 | 11 | 0x2c0695c0 | 1.1912 | 1.1912 | 1.8868 | 14.687 | 12.2 | 0.83 | 17.686 | 2084.718 | 665.547 | 2.032 | 0.004 | 2.035 | 1.611 | 0.003 | 1.614 | 8.3934 |  |  |  | 0 | 0.39706 | -5 | 0.005 | 9.7031 | 0 | n/a | 0.793
2019-03-06 | 16:22 | 11.917 | 5.0713 | 50712.8631 | 106.9 | 0.2 | 1213.9 |  | 0 | 0.8528 | 10.1636 | 4.325 | 91.1683 | 0.1706 | 91.3 | 72.2763 | 0.1352 | 72.4 | 1213.9324 |  |  | 0 | 0 | 11.8 | 854 | 839 | 847 | 89 | 19.39 | 0.45 | 982 | -3 | 58 | 35 | 190 | 170 | 4.4 | 174.2 | n/a | 2 | 21:22 | 47.1595 | -88.49 | 312.5 | 34.9 | 12 | 11 | 0x2c0695c0 | 1.2 | 1.2956 | 1.9 | 14.687 | 12.47 | 0.85 | 17.256 | 2196.172 | 594.815 | 2.063 | 0.004 | 2.067 | 1.636 | 0.003 | 1.639 | 8.3297 |  |  |  | 0 | 0.38133 | -5 | 0.005 | 9.3187 | 0 | n/a | 0.793
2019-03-06 | 16:22 | 12.249 | 4.4216 | 44215.8603 | 106.6 | 0.2 | 1183.4 |  | 0 | 0.8563 | 10.4883 | 3.7861 | 91.2513 | 0.1713 | 91.4 | 72.3421 | 0.1358 | 72.5 | 1183.4102 |  |  | 0 | 0 | 12 | 853 | 838 | 846 | 89 | 19.39 | 0.45 | 982 | -3 | 58 | 35 | 190 | 170 | 4.5 | 174.6 | n/a | 2 | 21:22 | 47.1595 | -88.4898 | 312.6 | 36.1 | 12 | 11 | 0x2c0695c0 | 1.2 | 1.3 | 1.9 | 14.687 | 12.78 | 0.87 | 16.783 | 2300.644 | 528.592 | 2.096 | 0.004 | 2.1 | 1.662 | 0.003 | 1.665 | 8.2432 |  |  |  | 0 | 0.34534 | -5 | 0.005 | 8.4391 | 0 | n/a | 0.793
2019-03-06 | 16:22 | 12.12 | 4.7113 | 47112.773 | 104.4 | 0.3 | 1161.9 |  | 0 | 0.8547 | 10.3586 | 4.0266 | 89.1975 | 0.2377 | 89.4 | 70.7139 | 0.1884 | 70.9 | 1161.8821 |  |  | 0 | 0 | 12.1 | 852 | 837 | 846 | 89 | 19.39 | 0.45 | 982 | -3 | 58 | 35 | 190 | 170 | 4.6 | 174.9 | n/a | 2 | 21:22 | 47.1594 | -88.4897 | 312.7 | 36.2 | 12 | 10 | 0x240695c0 | 1.2956 | 1.4912 | 1.9956 | 14.687 | 12.63 | 0.86 | 17.002 | 2255.116 | 557.944 | 2.034 | 0.005 | 2.039 | 1.612 | 0.004 | 1.616 | 8.0324 |  |  |  | 0 | 0.33782 | -5 | 0.005 | 8.2554 | 0 | n/a | 0.793
2019-03-06 | 16:22 | 11.217 | 5.8489 | 58489.1596 | 101.9 | 0.3 | 1160.6 |  | 0 | 0.8511 | 9.5464 | 4.9779 | 86.731 | 0.2553 | 87 | 68.7585 | 0.2024 | 69 | 1160.5784 |  |  | 0 | 0 | 12.1 | 851 | 837 | 845 | 89 | 19.39 | 0.45 | 982 | -3 | 58 | 35 | 190 | 170 | 4.5 | 174.7 | n/a | 2 | 21:22 | 47.1593 | -88.4895 | 312.7 | 36.1 | 12 | 10 | 0x240695c0 | 1.3 | 1.5956 | 2.0956 | 14.687 | 12.31 | 0.84 | 17.497 | 2058.496 | 683.18 | 1.958 | 0.006 | 1.964 | 1.553 | 0.005 | 1.557 | 7.9469 |  |  |  | 0 | 0.39318 | -5 | 0.005 | 9.6082 | 0 | n/a | 0.793
2019-03-06 | 16:22 | 10.866 | 6.7675 | 67674.6457 | 98.4 | 0.3 | 1204.8 |  | 0 | 0.8452 | 9.1836 | 5.7199 | 83.1316 | 0.2536 | 83.4 | 65.9049 | 0.201 | 66.1 | 1204.8 |  |  | 0 | 0 | 12.1 | 851 | 836 | 845 | 89 | 19.39 | 0.45 | 982 | -3 | 57.6326 | 35 | 190 | 170 | 4.5 | 174.4 | n/a | 2 | 21:22 | 47.1591 | -88.4894 | 312.3 | 35.9 | 12 | 10 | 0x240695c0 | 0.9176 | 1.4088 | 1.622 | 14.687 | 11.81 | 0.8 | 18.315 | 1929.557 | 764.906 | 1.829 | 0.006 | 1.835 | 1.45 | 0.004 | 1.455 | 8.0384 |  |  |  | 0 | 0.4368 | -5 | 0.005 | 10.6742 | 0 | n/a | 0.793
2019-03-06 | 16:22 | 10.772 | 6.9615 | 69615.0644 | 92.5 | 0.3 | 1252.7 |  | 0 | 0.8441 | 9.0921 | 5.8759 | 78.0601 | 0.2532 | 78.3 | 61.8844 | 0.2007 | 62.1 | 1252.7408 |  |  | 0 | 0 | 12.1 | 850 | 835 | 845 | 89 | 19.39 | 0.45 | 982 | -3 | 57 | 35 | 190 | 170 | 4.5 | 174 | n/a | 2 | 21:22 | 47.1591 | -88.4892 | 312.5 | 35.8 | 12 | 10 | 0x240695c0 | 0.9 | 1.4 | 1.6 | 14.687 | 11.72 | 0.8 | 18.476 | 1901.531 | 782.152 | 1.71 | 0.006 | 1.715 | 1.355 | 0.004 | 1.36 | 8.3199 |  |  |  | 0 | 0.45885 | -5 | 0.005 | 11.2131 | 0 | n/a | 0.793
2019-03-06 | 16:22 | 10.756 | 7.0577 | 70576.681 | 84.9 | 0.3 | 1301.7 |  | 0 | 0.8432 | 9.0697 | 5.9513 | 71.5737 | 0.253 | 71.8 | 56.7421 | 0.2006 | 56.9 | 1301.7404 |  |  | 0 | 0 | 12.1 | 851 | 836 | 845 | 89 | 19.39 | 0.45 | 982 | -3 | 57 | 35 | 190 | 170.4 | 4.5 | 174 | n/a | 2 | 21:22 | 47.159 | -88.489 | 312.3 | 36.2 | 12 | 10 | 0x240695c0 | 0.9956 | 1.4 | 1.6956 | 14.687 | 11.66 | 0.79 | 18.59 | 1889.576 | 789.153 | 1.562 | 0.006 | 1.567 | 1.238 | 0.004 | 1.242 | 8.6121 |  |  |  | 0 | 0.4776 | -5 | 0.005 | 11.6714 | 0 | n/a | 0.793
2019-03-06 | 16:22 | 10.75 | 7.0257 | 70257.2013 | 79.3 | 0.4 | 1332.3 |  | 0 | 0.8436 | 9.0684 | 5.9267 | 66.8639 | 0.3374 | 67.2 | 53.0083 | 0.2675 | 53.3 | 1332.3138 |  |  | 0 | 0 | 12.2 | 851 | 836 | 845 | 89 | 19.39 | 0.45 | 982 | -3 | 57 | 35 | 190 | 170.6 | 4.6 | 174 | n/a | 2 | 21:22 | 47.159 | -88.4888 | 312.3 | 37.2 | 12 | 10 | 0x240695c0 | 1.1912 | 1.0176 | 1.8912 | 14.687 | 11.68 | 0.8 | 18.543 | 1892.167 | 787.08 | 1.461 | 0.007 | 1.468 | 1.158 | 0.006 | 1.164 | 8.8277 |  |  |  | 0 | 0.4985 | -5 | 0.005 | 12.1822 | 0 | n/a | 0.793
2019-03-06 | 16:22 | 10.75 | 6.991 | 69910 | 74.3 | 0.4 | 1349 |  | 0 | 0.8439 | 9.0717 | 5.8996 | 62.6949 | 0.3376 | 63 | 49.7032 | 0.2676 | 50 | 1348.9845 |  |  | 0 | 0 | 12.1 | 852 | 836 | 845 | 89 | 19.39 | 0.45 | 982 | -3 | 57 | 35 | 190 | 170 | 4.6 | 174 | n/a | 2 | 21:22 | 47.159 | -88.4885 | 312.2 | 38.7 | 12 | 11 | 0x2c0695c0 | 1.4868 | 1 | 2.0912 | 14.687 | 11.7 | 0.8 | 18.5 | 1895.642 | 784.629 | 1.372 | 0.007 | 1.379 | 1.088 | 0.006 | 1.094 | 8.9513 |  |  |  | 0 | 0.46882 | -5 | 0.005 | 11.4569 | 0 | n/a | 0.793
2019-03-06 | 16:22 | 10.75 | 7.0139 | 70138.9627 | 70.1 | 0.4 | 1413.2 |  | 0 | 0.8436 | 9.0689 | 5.9171 | 59.1041 | 0.3374 | 59.4 | 46.8565 | 0.2675 | 47.1 | 1413.1944 |  |  | 0 | 0 | 12.1 | 852 | 836 | 845 | 89 | 19.39 | 0.45 | 982 | -3 | 57 | 35 | 190.4 | 170 | 4.6 | 174 | n/a | 2 | 21:22 | 47.1589 | -88.4883 | 312.2 | 39.7 | 12 | 11 | 0x2c0695c0 | 1.7868 | 1 | 2.2912 | 14.687 | 11.68 | 0.8 | 18.537 | 1892.405 | 785.854 | 1.292 | 0.007 | 1.299 | 1.024 | 0.006 | 1.03 | 9.3643 |  |  |  | 0 | 0.49747 | -5 | 0.005 | 12.157 | 0 | n/a | 0.793
2019-03-06 | 16:22 | 10.674 | 7.0846 | 70845.8824 | 67.2 | 0.4 | 1487.8 |  | 0 | 0.8435 | 9.0032 | 5.9756 | 56.6513 | 0.3374 | 57 | 44.912 | 0.2675 | 45.2 | 1487.8458 |  |  | 0 | 0 | 12.2 | 852 | 836 | 845 | 89 | 19.39 | 0.45 | 982 | -3 | 57 | 35 | 191 | 170 | 4.7 | 174 | n/a | 2 | 21:22 | 47.159 | -88.4881 | 311.8 | 40.4 | 12 | 11 | 0x2c0695c0 | 2.278 | 1.478 | 2.9692 | 14.687 | 11.67 | 0.79 | 18.559 | 1878.659 | 793.61 | 1.238 | 0.007 | 1.245 | 0.981 | 0.006 | 0.987 | 9.8588 |  |  |  | 0 | 0.49963 | -5 | 0.005 | 12.2098 | 0 | n/a | 0.793
2019-03-06 | 16:22 | 10.65 | 7.1283 | 71282.8571 | 63.8 | 0.4 | 1521.5 |  | 0 | 0.8432 | 8.98 | 6.0105 | 53.8149 | 0.3373 | 54.2 | 42.6633 | 0.2674 | 42.9 | 1521.4933 |  |  | 0 | 0 | 12.1 | 852 | 837 | 846 | 89 | 19.39 | 0.45 | 982 | -3 | 57 | 35 | 191 | 170 | 4.6 | 174 | n/a | 2 | 21:22 | 47.159 | -88.4878 | 311.6 | 41.3 | 12 | 11 | 0x2c0695c0 | 2.3956 | 1.022 | 3 | 14.687 | 11.65 | 0.79 | 18.597 | 1871.942 | 797.453 | 1.175 | 0.007 | 1.182 | 0.931 | 0.006 | 0.937 | 10.0717 |  |  |  | 0 | 0.49753 | -5 | 0.005 | 12.1584 | 0 | n/a | 0.793
2019-03-06 | 16:22 | 10.632 | 7.1698 | 71698.4119 | 60.9 | 0.4 | 1525.1 |  | 0 | 0.843 | 8.9626 | 6.0438 | 51.3314 | 0.3372 | 51.7 | 40.6944 | 0.2673 | 41 | 1525.1182 |  |  | 0 | 0 | 12.2 | 852 | 837 | 846 | 89 | 19.39 | 0.45 | 982 | -3 | 57 | 35 | 191 | 170 | 4.7 | 174 | n/a | 2 | 21:22 | 47.159 | -88.4876 | 311.6 | 42 | 12 | 11 | 0x2c0695c0 | 1.5396 | 1.0956 | 2.3308 | 14.687 | 11.63 | 0.79 | 18.631 | 1866.3 | 801.011 | 1.119 | 0.007 | 1.127 | 0.887 | 0.006 | 0.893 | 10.0848 |  |  |  | 0 | 0.4803 | -5 | 0.005 | 11.7375 | 0 | n/a | 0.793
2019-03-06 | 16:22 | 10.613 | 7.1956 | 71955.5426 | 57.4 | 0.6 | 1492.8 |  | 0 | 0.8429 | 8.9453 | 6.0649 | 48.4208 | 0.4862 | 48.9 | 38.387 | 0.3855 | 38.8 | 1492.777 |  |  | 0 | 0 | 12.1 | 852 | 837 | 846 | 89 | 19.39 | 0.45 | 982 | -3 | 57 | 35 | 191 | 170 | 4.7 | 174 | n/a | 2 | 21:22 | 47.159 | -88.4873 | 311.1 | 42.7 | 12 | 11 | 0x2c0695c0 | 1.5 | 1.1956 | 2.3956 | 14.687 | 11.62 | 0.79 | 18.642 | 1862.628 | 803.777 | 1.056 | 0.011 | 1.066 | 0.837 | 0.008 | 0.845 | 9.8705 |  |  |  | 0 | 0.45978 | -5 | 0.005 | 11.236 | 0 | n/a | 0.793
2019-03-06 | 16:22 | 10.744 | 6.7148 | 67147.5618 | 54.5 | 0.6 | 1471.9 |  | 0 | 0.8464 | 9.0934 | 5.6831 | 46.0999 | 0.5078 | 46.6 | 36.547 | 0.4026 | 36.9 | 1471.8747 |  |  | 0 | 0 | 12.1 | 852 | 838 | 846 | 89 | 19.39 | 0.45 | 982 | -3 | 57 | 35 | 191 | 170 | 4.6 | 174.3 | n/a | 2 | 21:22 | 47.159 | -88.487 | 310.9 | 43 | 12 | 11 | 0x2c0695c0 | 1.5 | 1.3912 | 2.4956 | 14.687 | 11.91 | 0.81 | 18.152 | 1923.47 | 765.112 | 1.021 | 0.011 | 1.032 | 0.81 | 0.009 | 0.818 | 9.8865 |  |  |  | 0 | 0.45475 | -5 | 0.005 | 11.113 | 0 | n/a | 0.793
2019-03-06 | 16:22 | 11.903 | 5.1562 | 51562.439 | 51.8 | 0.6 | 1447 |  | 0 | 0.852 | 10.1419 | 4.3932 | 44.1753 | 0.5112 | 44.7 | 35.0213 | 0.4053 | 35.4 | 1446.9637 |  |  | 0 | 0 | 12.2 | 852 | 837 | 846 | 89 | 19.39 | 0.45 | 982 | -3 | 57 | 35 | 191 | 170 | 4.6 | 174.7 | n/a | 2 | 21:22 | 47.159 | -88.4868 | 310.8 | 43.4 | 12 | 11 | 0x2c0695c0 | 1.6912 | 1.0176 | 2.5956 | 14.687 | 12.39 | 0.84 | 17.368 | 2181.029 | 601.316 | 0.995 | 0.012 | 1.006 | 0.789 | 0.009 | 0.798 | 9.8813 |  |  |  | 0 | 0.36613 | -5 | 0.005368 | 8.9473 | 0 | n/a | 0.793
2019-03-06 | 16:22 | 13.046 | 2.5486 | 25485.7431 | 49.8 | 0.6 | 1332.2 |  | 0 | 0.8667 | 11.307 | 2.2089 | 43.1712 | 0.52 | 43.7 | 34.2252 | 0.4123 | 34.6 | 1332.1845 |  |  | 0 | 0 | 12 | 852 | 837 | 846 | 89 | 19.39 | 0.45 | 982 | -3 | 56.632 | 35 | 190.6 | 170 | 4.5 | 175 | n/a | 2 | 21:22 | 47.1589 | -88.4865 | 310.5 | 43.7 | 12 | 11 | 0x2c0695c0 | 1.7 | 1 | 2.6 | 14.687 | 13.84 | 0.94 | 15.378 | 2615.815 | 325.246 | 1.046 | 0.013 | 1.059 | 0.829 | 0.01 | 0.839 | 9.7867 |  |  |  | 0 | 0.20847 | -5 | 0.005632 | 5.0945 | 0 | n/a | 0.793
2019-03-06 | 16:22 | 13.692 | 1.0398 | 10397.5819 | 47.7 | 0.6 | 918.9 |  | 0 | 0.8753 | 11.9845 | 0.9101 | 41.7437 | 0.5252 | 42.3 | 33.0935 | 0.4164 | 33.5 | 918.86 |  |  | 0 | 0 | 11.9 | 853 | 837 | 846 | 89 | 19.39 | 0.45 | 982 | -3 | 56 | 35 | 190 | 169.6 | 4.4 | 175 | n/a | 2 | 21:22 | 47.1589 | -88.4863 | 310.1 | 43.5 | 12 | 7 | 0x295c0 | 1.7956 | 1.0956 | 2.6956 | 14.687 | 14.84 | 1.01 | 14.246 | 2914.506 | 140.868 | 1.063 | 0.013 | 1.076 | 0.843 | 0.011 | 0.853 | 7.0959 |  |  |  | 0 | 0.1309 | -5 | 0.005 | 3.1988 | 0 | n/a | 0.793
2019-03-06 | 16:22 | 14.008 | 0.4822 | 4821.541 | 46.1 | 0.4 | 573 |  | 0 | 0.878 | 12.2993 | 0.4233 | 40.4684 | 0.3699 | 40.8 | 32.0825 | 0.2932 | 32.4 | 573.0235 |  |  | 0 | 0 | 11.8 | 853 | 838 | 846 | 89 | 19.39 | 0.45 | 982 | -3 | 56 | 35 | 190 | 169 | 4.3 | 175 | n/a | 2 | 21:22 | 47.1589 | -88.486 | 310 | 42 | 12 | 6 | 0x294c0 | 1.8 | 1.2912 | 2.7956 | 14.687 | 15.18 | 1.03 | 13.895 | 3039.578 | 66.588 | 1.047 | 0.01 | 1.057 | 0.83 | 0.008 | 0.838 | 4.497 |  |  |  | 0 | 0.12679 | -5 | 0.005 | 3.0985 | 0 | n/a | 0.793
2019-03-06 | 16:22 | 14.212 | 0.2332 | 2332.1194 | 45.5 | 0.4 | 389.3 |  | 0 | 0.8788 | 12.4889 | 0.2049 | 39.9657 | 0.3515 | 40.3 | 31.684 | 0.2787 | 32 | 389.3221 |  |  | 0 | 0 | 11.7 | 854 | 839 | 846 | 89 | 19.39 | 0.45 | 982 | -3 | 56 | 35 | 190.4 | 169 | 4.3 | 175.1 | n/a | 2 | 21:22 | 47.1588 | -88.4858 | 310.2 | 38.7 | 12 | 8 | 0x240294c0 | 1.8 | 1.3956 | 2.8 | 14.687 | 15.28 | 1.04 | 13.794 | 3097.913 | 32.356 | 1.038 | 0.009 | 1.047 | 0.823 | 0.007 | 0.83 | 3.0667 |  |  |  | 0 | 0.1344 | -5 | 0.005 | 3.2843 | 0 | n/a | 0.793
2019-03-06 | 16:22 | 14.389 | 0.1232 | 1231.8017 | 71.3 | 0.3 | 306.2 |  | 0 | 0.8785 | 12.6404 | 0.1082 | 62.6021 | 0.2822 | 62.9 | 49.6296 | 0.2237 | 49.9 | 306.2264 |  |  | 0 | 0 | 11.8 | 853 | 838 | 846 | 89 | 19.39 | 0.45 | 982 | -3 | 56 | 35 | 190.6 | 169 | 4.4 | 175.5 | n/a | 2 | 21:22 | 47.1587 | -88.4857 | 310 | 35.3 | 12 | 9 | 0x2c0294c0 | 1.7044 | 1.4956 | 2.8 | 14.687 | 15.24 | 1.04 | 13.834 | 3124.064 | 17.022 | 1.62 | 0.007 | 1.628 | 1.285 | 0.006 | 1.29 | 2.4033 |  |  |  | 0 | 0.14628 | -5 | 0.005 | 3.5748 | 0 | n/a | 0.793
2019-03-06 | 16:22 | 14.381 | 0.0695 | 695.3 | 113.5 | 0.2 | 248 |  | 0 | 0.879 | 12.641 | 0.0611 | 99.7729 | 0.1758 | 99.9 | 79.0978 | 0.1394 | 79.2 | 248.0184 |  |  | 0 | 0 | 11.7 | 853 | 838 | 846 | 89 | 19.39 | 0.45 | 982 | -3 | 56 | 35 | 190 | 169 | 4.3 | 175.8 | n/a | 2 | 21:22 | 47.1587 | -88.4855 | 309.9 | 32.7 | 12 | 10 | 0x2c0295c0 | 1.3176 | 1.4044 | 1.9396 | 14.687 | 15.31 | 1.04 | 13.762 | 3137.096 | 9.654 | 2.593 | 0.005 | 2.598 | 2.056 | 0.004 | 2.059 | 1.9545 |  |  |  | 0 | 0.12601 | -5 | 0.005368 | 3.0793 | 0 | n/a | 0.793
2019-03-06 | 16:22 | 14.388 | 0.0436 | 436.4208 | 140.6 | 0.1 | 189.7 |  | 0 | 0.8792 | 12.6502 | 0.0384 | 123.6184 | 0.0879 | 123.7 | 98.002 | 0.0697 | 98.1 | 189.7457 |  |  | 0 | 0 | 11.7 | 853 | 838 | 846 | 89 | 19.39 | 0.45 | 982 | -3 | 56 | 35 | 190 | 169 | 4.3 | 175.7 | n/a | 2 | 21:22 | 47.1586 | -88.4854 | 310 | 30.9 | 12 | 10 | 0x2c0295c0 | 1.3 | 1.4956 | 1.9 | 14.687 | 15.34 | 1.04 | 13.736 | 3144.182 | 6.07 | 3.218 | 0.002 | 3.22 | 2.551 | 0.002 | 2.553 | 1.4976 |  |  |  | 0 | 0.097808 | -5 | 0.005632 | 2.3902 | 0 | n/a | 0.793
2019-03-06 | 16:22 | 14.39 | 0.0311 | 310.6873 | 150 | 0.1 | 134.4 |  | 0 | 0.8794 | 12.6539 | 0.0273 | 131.8873 | 0.0879 | 132 | 104.5575 | 0.0697 | 104.6 | 134.3843 |  |  | 0 | 0 | 11.7 | 853 | 838 | 847 | 89 | 19.39 | 0.45 | 982 | -3 | 55.632 | 35 | 190 | 169 | 4.2 | 175 | n/a | 2 | 21:22 | 47.1586 | -88.4852 | 309.8 | 29.7 | 12 | 10 | 0x2c0295c0 | 1.2044 | 1.5 | 1.9 | 14.687 | 15.36 | 1.05 | 13.72 | 3148.305 | 4.326 | 3.436 | 0.002 | 3.439 | 2.724 | 0.002 | 2.726 | 1.0617 |  |  |  | 0 | 0.072576 | -5 | 0.005 | 1.7736 | 0 | n/a | 0.793
2019-03-06 | 16:22 | 14.39 | 0.0237 | 237.2213 | 154.6 | 0.1 | 104.4 |  | 0 | 0.8795 | 12.6553 | 0.0209 | 136.0045 | 0.0879 | 136.1 | 107.8215 | 0.0697 | 107.9 | 104.4176 |  |  | 0 | 0 | 11.7 | 853 | 839 | 847 | 89 | 19.39 | 0.45 | 982 | -3 | 55 | 35 | 190.4 | 169 | 4.2 | 174.3 | n/a | 2 | 21:22 | 47.1586 | -88.4851 | 309.7 | 27.7 | 12 | 10 | 0x2c0295c0 | 1.2 | 1.309 | 1.709 | 14.687 | 15.37 | 1.05 | 13.707 | 3150.659 | 3.306 | 3.546 | 0.002 | 3.548 | 2.811 | 0.002 | 2.813 | 0.8255 |  |  |  | 0 | 0.077 | -5 | 0.005 | 1.8817 | 0 | n/a | 0.793
2019-03-06 | 16:22 | 14.343 | 0.019 | 189.8713 | 165.6 | 0.1 | 89.2 |  | 0 | 0.8799 | 12.6203 | 0.0167 | 145.6918 | 0.088 | 145.8 | 115.5014 | 0.0698 | 115.6 | 89.2173 |  |  | 0 | 0 | 11.8 | 853 | 839 | 846 | 89 | 19.39 | 0.45 | 982 | -3 | 55 | 35 | 191 | 169 | 4.3 | 174.2 | n/a | 2 | 21:22 | 47.1586 | -88.4849 | 309.6 | 25.8 | 12 | 10 | 0x2c0295c0 | 1.2 | 1.3 | 1.7 | 14.687 | 15.43 | 1.05 | 13.653 | 3152.084 | 2.656 | 3.811 | 0.002 | 3.813 | 3.021 | 0.002 | 3.023 | 0.7076 |  |  |  | 0 | 0.077368 | -5 | 0.005 | 1.8907 | 0 | n/a | 0.793
2019-03-06 | 16:22 | 14.217 | 0.0161 | 161.4743 | 198.9 | 0.1 | 77.5 |  | 0.1 | 0.8808 | 12.5229 | 0.0142 | 175.2356 | 0.0881 | 175.3 | 138.923 | 0.0698 | 139 | 77.4588 |  |  | 0 | 0.0881 | 11.7 | 854 | 839 | 846 | 89 | 19.39 | 0.45 | 982 | -3 | 55 | 35 | 191 | 169 | 4.2 | 174.6 | n/a | 2 | 21:22 | 47.1585 | -88.4848 | 309.5 | 24 | 12 | 10 | 0x2c0295c0 | 1.2 | 1.3 | 1.7956 | 14.687 | 15.56 | 1.06 | 13.529 | 3153.034 | 2.279 | 4.62 | 0.002 | 4.623 | 3.663 | 0.002 | 3.665 | 0.6193 |  |  |  | 16.126 | 0.080208 | -5 | 0.005 | 1.9601 | 0 | n/a | 0.793
2019-03-06 | 16:22 | 14.128 | 0.015 | 150 | 240.1 | 0 | 78.1 |  | 0.1 | 0.8815 | 12.4539 | 0.0132 | 211.6411 | 0.0186 | 211.7 | 167.7846 | 0.0147 | 167.8 | 78.1 |  |  | 0 | 0.0882 | 11.7 | 854 | 839 | 846 | 89 | 19.39 | 0.45 | 982 | -3 | 55 | 35 | 191 | 169 | 4.2 | 175 | n/a | 2 | 21:22 | 47.1585 | -88.4847 | 309.2 | 22.5 | 12 | 10 | 0x2c0295c0 | 1.2 | 1.3956 | 1.8 | 14.687 | 15.65 | 1.07 | 13.439 | 3153.296 | 2.131 | 5.612 | 0 | 5.612 | 4.449 | 0 | 4.449 | 0.6279 |  |  |  | 16.229 | 0.08216 | -5 | 0.005 | 2.0078 | 0 | n/a | 0.793
2019-03-06 | 16:22 | 13.923 | 0.0151 | 150.8917 | 286.6 | 0 | 77.8 |  | 0.1 | 0.8831 | 12.2952 | 0.0133 | 253.0913 | 0 | 253.1 | 200.6454 | 0 | 200.6 | 77.8169 |  |  | 0 | 0.0883 | 11.7 | 854 | 839 | 846 | 89 | 19.39 | 0.45 | 982 | -3 | 55 | 35 | 191 | 168.6 | 4.3 | 175 | n/a | 1 | 21:22 | 47.1586 | -88.4845 | 309 | 21.3 | 12 | 10 | 0x2c0295c0 | 1.0088 | 1.2088 | 1.6088 | 14.687 | 15.87 | 1.08 | 13.239 | 3153.339 | 2.175 | 6.797 | 0 | 6.797 | 5.389 | 0 | 5.389 | 0.6338 |  |  |  | 16.468 | 0.081576 | -5 | 0.005368 | 1.9935 | 0 | n/a | 0.793
2019-03-06 | 16:22 | 13.86 | 0.0159 | 159.225 | 325.1 | 0 | 79.6 |  | 0.18 | 0.8836 | 12.2461 | 0.0141 | 287.2639 | 0 | 287.3 | 227.7367 | 0 | 227.7 | 79.6271 |  |  | 0 | 0.1584 | 11.7 | 855 | 840 | 847 | 89 | 19.39 | 0.45 | 982 | -3 | 55 | 35 | 191 | 168 | 4.3 | 175 | n/a | 1 | 21:22 | 47.1586 | -88.4844 | 308.9 | 20.4 | 12 | 10 | 0x2c0295c0 | 1 | 1.3912 | 1.6956 | 14.687 | 15.93 | 1.08 | 13.179 | 3153.12 | 2.306 | 7.746 | 0 | 7.746 | 6.141 | 0 | 6.141 | 0.6511 |  |  |  | 29.657 | 0.096304 | -5 | 0.005632 | 2.3534 | 0 | n/a | 0.793
2019-03-06 | 16:22 | 14.15 | 0.0258 | 258.2583 | 366.6 | -0.1 | 104.1 |  | 0.2 | 0.8813 | 12.4705 | 0.0228 | 323.0746 | 0 | 323.1 | 256.1267 | 0 | 256.1 | 104.0856 |  |  | 0 | 0.1763 | 11.7 | 855 | 839 | 846 | 89 | 19.39 | 0.45 | 982 | -3 | 55 | 35 | 191 | 168 | 4.4 | 175 | n/a | 1 | 21:22 | 47.1586 | -88.4843 | 308.7 | 19.7 | 12 | 10 | 0x2c0295c0 | 1.1912 | 1.5912 | 1.9868 | 14.687 | 15.61 | 1.06 | 13.469 | 3150.219 | 3.659 | 8.547 | 0 | 8.547 | 6.776 | 0 | 6.776 | 0.8349 |  |  |  | 32.375 | 0.12283 | -5 | 0.005368 | 3.0017 | 0 | n/a | 0.793
2019-03-06 | 16:22 | 14.376 | 0.3313 | 3313.2779 | 425.4 | -0.1 | 189.2 |  | 0.3 | 0.8769 | 12.6062 | 0.2905 | 373.0332 | 0 | 373 | 295.7328 | 0 | 295.7 | 189.1917 |  |  | 0 | 0.2631 | 11.7 | 854 | 839 | 846 | 89 | 19.39 | 0.45 | 982 | -3 | 55 | 35 | 191 | 168 | 4.4 | 174.7 | n/a | 1 | 21:22 | 47.1587 | -88.4843 | 308.2 | 19.4 | 12 | 10 | 0x2c0295c0 | 1.4868 | 1.0264 | 2.1912 | 14.687 | 15.04 | 1.02 | 14.037 | 3082.591 | 45.219 | 9.552 | 0 | 9.552 | 7.573 | 0 | 7.573 | 1.4691 |  |  |  | 46.774 | 0.14941 | -5 | 0.006 | 3.6512 | 0 | n/a | 0.793
2019-03-06 | 16:22 | 13.834 | 1.7041 | 17041.2219 | 470.9 | -0.1 | 375 |  | 0.4 | 0.869 | 12.0219 | 1.4809 | 409.1804 | 0 | 409.2 | 324.3895 | 0 | 324.4 | 375.0154 |  |  | 0 | 0.3476 | 11.7 | 855 | 840 | 846 | 89 | 19.39 | 0.45 | 982 | -3 | 55 | 35 | 191 | 168 | 4.3 | 174.3 | n/a | 1 | 21:22 | 47.1587 | -88.4843 | 308.2 | 19.4 | 12 | 10 | 0x2c0295c0 | 1.5 | 1 | 2.2 | 14.687 | 14.09 | 0.96 | 15.075 | 2803.651 | 219.811 | 9.993 | 0 | 9.993 | 7.922 | 0 | 7.922 | 2.7772 |  |  |  | 58.943 | 0.20838 | -5 | 0.005632 | 5.0922 | 0 | n/a | 0.793
2019-03-06 | 16:22 | 12.587 | 3.7235 | 37234.95 | 467.7 | 0 | 622.6 |  | 0.48 | 0.8605 | 10.8307 | 3.2039 | 402.4004 | 0 | 402.4 | 319.0145 | 0 | 319 | 622.5537 |  |  | 0 | 0.4112 | 11.7 | 854 | 840 | 847 | 89 | 19.39 | 0.45 | 982 | -3 | 55 | 35 | 191 | 168 | 4.4 | 174 | n/a | 1 | 21:22 | 47.1588 | -88.4841 | 308.1 | 19.7 | 12 | 10 | 0x2c0295c0 | 1.5956 | 1 | 2.2 | 14.687 | 13.19 | 0.9 | 16.218 | 2425.787 | 456.72 | 9.438 | 0 | 9.438 | 7.482 | 0 | 7.482 | 4.4278 |  |  |  | 66.957 | 0.30581 | -5 | 0.005368 | 7.4732 | 0 | n/a | 0.793
2019-03-06 | 16:22 | 11.985 | 4.995 | 49950.1264 | 413 | 0.2 | 865.3 |  | 0.5 | 0.8534 | 10.2278 | 4.2625 | 352.4353 | 0.1998 | 352.6 | 279.4032 | 0.1584 | 279.6 | 865.2806 |  |  | 0 | 0.4267 | 11.7 | 855 | 841 | 848 | 89 | 19.39 | 0.45 | 982 | -3 | 55 | 35 | 191 | 168 | 4.4 | 174 | n/a | 1 | 21:22 | 47.1589 | -88.4841 | 308 | 21.2 | 12 | 10 | 0x2c0295c0 | 1.7912 | 1 | 2.2956 | 14.687 | 12.51 | 0.85 | 17.184 | 2215.081 | 587.563 | 7.993 | 0.005 | 7.998 | 6.337 | 0.004 | 6.34 | 5.9508 |  |  |  | 67.191 | 0.36804 | -5 | 0.005632 | 8.994 | 0 | n/a | 0.793
2019-03-06 | 16:22 | 11.688 | 5.3775 | 53774.8947 | 361.5 | 0.5 | 1014 |  | 0.5 | 0.852 | 9.9578 | 4.5815 | 307.9735 | 0.4085 | 308.4 | 244.1549 | 0.3239 | 244.5 | 1013.9926 |  |  | 0 | 0.426 | 11.7 | 856 | 841 | 848 | 89 | 19.39 | 0.45 | 982 | -3 | 55 | 35 | 191 | 168 | 4.4 | 174 | n/a | 1 | 21:22 | 47.159 | -88.4841 | 308 | 24.8 | 12 | 10 | 0x2c0295c0 | 1.8956 | 1.1912 | 2.5868 | 14.687 | 12.39 | 0.84 | 17.374 | 2147.17 | 628.764 | 6.954 | 0.009 | 6.964 | 5.513 | 0.007 | 5.521 | 6.9431 |  |  |  | 66.788 | 0.40097 | -5 | 0.005 | 9.7987 | 0 | n/a | 0.793
2019-03-06 | 16:22 | 11.371 | 5.9395 | 59395.3833 | 319 | 0.5 | 1108.5 |  | 0.5 | 0.8491 | 9.6555 | 5.0434 | 270.8505 | 0.4246 | 271.3 | 214.7245 | 0.3366 | 215.1 | 1108.5307 |  |  | 0 | 0.4246 | 11.7 | 856 | 841 | 848 | 89 | 19.39 | 0.45 | 982 | -3 | 55 | 35 | 191 | 168 | 4.4 | 174 | n/a | 1 | 21:22 | 47.1592 | -88.4841 | 307.7 | 28.6 | 12 | 10 | 0x2c0295c0 | 1.2308 | 1.2 | 2.0264 | 14.687 | 12.14 | 0.83 | 17.768 | 2058.14 | 684.232 | 6.046 | 0.009 | 6.055 | 4.793 | 0.008 | 4.801 | 7.5035 |  |  |  | 65.802 | 0.45108 | -5 | 0.005 | 11.0233 | 0 | n/a | 0.793
2019-03-06 | 16:22 | 11.1 | 6.3071 | 63070.6489 | 284.9 | 0.5 | 1209.4 |  | 0.42 | 0.8477 | 9.4093 | 5.3464 | 241.481 | 0.4238 | 241.9 | 191.441 | 0.336 | 191.8 | 1209.3722 |  |  | 0 | 0.3566 | 11.8 | 856 | 841 | 848 | 89 | 19.39 | 0.45 | 982 | -3 | 55 | 35 | 191 | 168 | 4.4 | 174 | n/a | 1 | 21:22 | 47.1593 | -88.4841 | 307.4 | 30.9 | 12 | 10 | 0x2c0295c0 | 1.4868 | 1.0088 | 2.2868 | 14.687 | 12.02 | 0.82 | 17.968 | 1996.616 | 722.065 | 5.366 | 0.009 | 5.375 | 4.254 | 0.007 | 4.262 | 8.1491 |  |  |  | 55.014 | 0.49011 | -5 | 0.005 | 11.9771 | 0 | n/a | 0.793
2019-03-06 | 16:22 | 11.085 | 6.5038 | 65037.74 | 260.8 | 0.5 | 1290.8 |  | 0.4 | 0.8459 | 9.3775 | 5.5017 | 220.5961 | 0.423 | 221 | 174.8839 | 0.3353 | 175.2 | 1290.7819 |  |  | 0 | 0.3384 | 11.9 | 856 | 841 | 847 | 89 | 19.39 | 0.45 | 982 | -3 | 55 | 35 | 191 | 168 | 4.5 | 174 | n/a | 1 | 21:22 | 47.1594 | -88.4841 | 307.7 | 32 | 12 | 10 | 0x2c0295c0 | 1.5 | 1 | 2.3 | 14.687 | 11.87 | 0.81 | 18.213 | 1972.358 | 736.508 | 4.859 | 0.009 | 4.868 | 3.852 | 0.007 | 3.859 | 8.6212 |  |  |  | 51.748 | 0.46638 | -5 | 0.005 | 11.3973 | 0 | n/a | 0.793
2019-03-06 | 16:22 | 10.942 | 6.5375 | 65375.051 | 237.7 | 0.5 | 1317.6 |  | 0.3 | 0.8466 | 9.2642 | 5.535 | 201.2561 | 0.4233 | 201.7 | 159.5994 | 0.3357 | 159.9 | 1317.5729 |  |  | 0 | 0.254 | 11.8 | 856 | 841 | 848 | 89.4 | 19.47 | 0.45 | 982 | -3 | 54.632 | 35 | 191 | 168 | 4.5 | 174 | n/a | 2 | 21:22 | 47.1596 | -88.4841 | 307.8 | 32.8 | 12 | 10 | 0x2c0295c0 | 1.022 | 1.0956 | 1.822 | 14.687 | 11.93 | 0.81 | 18.113 | 1958.653 | 744.806 | 4.456 | 0.009 | 4.465 | 3.534 | 0.007 | 3.541 | 8.8458 |  |  |  | 39.046 | 0.45698 | -5 | 0.005 | 11.1675 | 0 | n/a | 0.793
2019-03-06 | 16:22 | 11.435 | 6.0971 | 60971.25 | 210 | 0.6 | 1338.8 |  | 0.2 | 0.847 | 9.686 | 5.1644 | 177.8369 | 0.5082 | 178.3 | 141.1003 | 0.4032 | 141.5 | 1338.7575 |  |  | 0 | 0.1694 | 11.8 | 856 | 841 | 847 | 90 | 19.6 | 0.45 | 982 | -3 | 54 | 35 | 191.4 | 168 | 4.6 | 174 | n/a | 2 | 21:22 | 47.1597 | -88.4841 | 307.7 | 34.3 | 12 | 10 | 0x2c0495c0 | 1 | 1.0045 | 1.8 | 14.687 | 11.96 | 0.81 | 18.061 | 2040.536 | 692.461 | 3.923 | 0.011 | 3.935 | 3.113 | 0.009 | 3.122 | 8.956 |  |  |  | 25.949 | 0.44199 | -5 | 0.005 | 10.8012 | 0 | n/a | 0.793
2019-03-06 | 16:22 | 12.518 | 3.9007 | 39006.9643 | 185.5 | 0.6 | 1317.6 |  | 0.2 | 0.8588 | 10.7497 | 3.3498 | 159.2702 | 0.5153 | 159.8 | 126.369 | 0.4088 | 126.8 | 1317.571 |  |  | 0 | 0.1718 | 11.8 | 856 | 840 | 846 | 90 | 19.6 | 0.45 | 982 | -3 | 54 | 35 | 191.6 | 168 | 4.6 | 174 | n/a | 2 | 21:22 | 47.1599 | -88.4841 | 307.2 | 34.9 | 12 | 9 | 0x2c0415c0 | 1.0956 | 1.2868 | 1.9912 | 14.687 | 13.02 | 0.89 | 16.447 | 2384.843 | 472.993 | 3.7 | 0.012 | 3.712 | 2.936 | 0.009 | 2.945 | 9.2822 |  |  |  | 27.705 | 0.32753 | -5 | 0.005 | 8.004 | 0 | n/a | 0.793
2019-03-06 | 16:22 | 13.433 | 1.8765 | 18764.5049 | 162.6 | 0.6 | 1275.5 |  | 0.1 | 0.8697 | 11.6824 | 1.632 | 141.3714 | 0.5218 | 141.9 | 112.1676 | 0.414 | 112.6 | 1275.5112 |  |  | 0 | 0.087 | 11.8 | 855 | 840 | 845 | 90 | 19.6 | 0.45 | 982 | -3 | 54 | 35 | 191.4 | 168 | 4.5 | 174 | n/a | 2 | 21:22 | 47.16 | -88.4841 | 306.8 | 35 | 12 | 9 | 0x2c0415c0 | 1.1956 | 1.4912 | 2.2868 | 14.687 | 14.17 | 0.96 | 14.981 | 2744.467 | 244.013 | 3.478 | 0.013 | 3.491 | 2.759 | 0.01 | 2.77 | 9.5153 |  |  |  | 14.856 | 0.2195 | -5 | 0.005 | 5.3641 | 0 | n/a | 0.793
2019-03-06 | 16:22 | 13.89 | 0.8016 | 8015.8569 | 147 | 0.6 | 1004.7 |  | 0.1 | 0.8758 | 12.165 | 0.702 | 128.7293 | 0.5255 | 129.3 | 102.1371 | 0.4169 | 102.6 | 1004.7495 |  |  | 0 | 0.0876 | 11.9 | 854 | 839 | 844 | 90 | 19.6 | 0.45 | 982 | -3 | 54 | 35 | 192 | 168 | 4.6 | 174 | n/a | 2 | 21:22 | 47.1601 | -88.4841 | 307 | 35.3 | 12 | 9 | 0x2c0415c0 | 1.2956 | 1.022 | 2.1088 | 14.687 | 14.9 | 1.01 | 14.18 | 2962.754 | 108.823 | 3.283 | 0.013 | 3.297 | 2.605 | 0.011 | 2.616 | 7.7706 |  |  |  | 15.509 | 0.16112 | -5 | 0.005 | 3.9374 | 0 | n/a | 0.793
2019-03-06 | 16:22 | 14.028 | 1.2088 | 12088.2966 | 134 | 0.5 | 709 |  | 0.1 | 0.8715 | 12.2256 | 1.0535 | 116.7846 | 0.4358 | 117.2 | 92.6599 | 0.3457 | 93 | 708.9688 |  |  | 0 | 0.0872 | 11.8 | 854 | 839 | 844 | 90 | 19.6 | 0.45 | 982 | -3 | 54 | 35 | 192 | 168 | 4.5 | 174 | n/a | 2 | 21:22 | 47.1603 | -88.4841 | 307.1 | 33.8 | 12 | 9 | 0x2c0415c0 | 1.3956 | 1 | 2.1 | 14.687 | 14.38 | 0.98 | 14.741 | 2891.929 | 158.614 | 2.893 | 0.011 | 2.904 | 2.295 | 0.009 | 2.304 | 5.3255 |  |  |  | 14.99 | 0.18721 | -5 | 0.005 | 4.5749 | 0 | n/a | 0.793
2019-03-06 | 16:22 | 13.09 | 2.7629 | 27629.4103 | 131.4 | 0.5 | 644.5 |  | 0.1 | 0.8652 | 11.3246 | 2.3904 | 113.6809 | 0.4326 | 114.1 | 90.1973 | 0.3432 | 90.5 | 644.5343 |  |  | 0 | 0.0865 | 11.8 | 854 | 839 | 845 | 90 | 19.6 | 0.45 | 982 | -3 | 54 | 35 | 192 | 168.4 | 4.6 | 174 | n/a | 2 | 21:22 | 47.1604 | -88.4841 | 307.6 | 31.1 | 12 | 9 | 0x2c0415c0 | 1.4 | 1.1912 | 2.1956 | 14.687 | 13.67 | 0.93 | 15.587 | 2595.034 | 348.627 | 2.728 | 0.01 | 2.738 | 2.164 | 0.008 | 2.173 | 4.6901 |  |  |  | 14.415 | 0.27736 | -5 | 0.005 | 6.778 | 0 | n/a | 0.793
2019-03-06 | 16:22 | 12.321 | 4.3423 | 43422.9122 | 135 | 0.5 | 793 |  | 0.1 | 0.8568 | 10.5569 | 3.7206 | 115.6944 | 0.4284 | 116.1 | 91.7949 | 0.3399 | 92.1 | 793.0109 |  |  | 0 | 0.0857 | 11.9 | 853 | 839 | 845 | 90 | 19.6 | 0.45 | 982 | -3 | 54 | 35 | 192 | 168.6 | 4.7 | 174 | n/a | 2 | 21:22 | 47.1605 | -88.4841 | 307.7 | 28.8 | 12 | 9 | 0x2c0415c0 | 1.4 | 1.2 | 2.2 | 14.687 | 12.83 | 0.87 | 16.709 | 2321.515 | 520.746 | 2.664 | 0.01 | 2.674 | 2.114 | 0.008 | 2.122 | 5.5377 |  |  |  | 13.7 | 0.31686 | -5 | 0.005 | 7.7434 | 0 | n/a | 0.793
2019-03-06 | 16:22 | 11.898 | 5.2176 | 52175.9885 | 134.4 | 0.5 | 949.3 |  | 0.02 | 0.852 | 10.1365 | 4.4452 | 114.5154 | 0.426 | 114.9 | 90.8322 | 0.3379 | 91.2 | 949.3238 |  |  | 0 | 0.0174 | 11.8 | 854 | 839 | 845 | 89.6 | 19.52 | 0.45 | 982 | -3 | 54 | 35 | 192 | 168 | 4.6 | 174 | n/a | 2 | 21:23 | 47.1606 | -88.484 | 307.6 | 28.8 | 12 | 9 | 0x2c0415c0 | 1.5912 | 1.3912 | 2.3912 | 14.687 | 12.39 | 0.84 | 17.375 | 2180.335 | 608.566 | 2.58 | 0.01 | 2.589 | 2.046 | 0.008 | 2.054 | 6.4843 |  |  |  | 2.729 | 0.37735 | -5 | 0.005 | 9.2215 | 0 | n/a | 0.793
2019-03-06 | 16:22 | 11.85 | 5.2536 | 52536.4671 | 123.5 | 0.5 | 1069.2 |  | 0 | 0.8519 | 10.0948 | 4.4756 | 105.1677 | 0.4259 | 105.6 | 83.3997 | 0.3378 | 83.7 | 1069.1597 |  |  | 0 | 0 | 11.9 | 854 | 840 | 845 | 89.4 | 19.47 | 0.45 | 982 | -3 | 54 | 35 | 192 | 168.4 | 4.6 | 174 | n/a | 2 | 21:23 | 47.1607 | -88.484 | 308.1 | 29.5 | 12 | 9 | 0x2c0415c0 | 1.6956 | 1.4956 | 2.5912 | 14.687 | 12.38 | 0.84 | 17.385 | 2171.275 | 612.692 | 2.369 | 0.01 | 2.378 | 1.879 | 0.008 | 1.886 | 7.3025 |  |  |  | 0 | 0.38102 | -5 | 0.005 | 9.3113 | 0 | n/a | 0.793
2019-03-06 | 16:22 | 12.062 | 4.8236 | 48236.3673 | 113.9 | 0.5 | 1115.8 |  | 0 | 0.8541 | 10.3025 | 4.1199 | 97.2485 | 0.4271 | 97.7 | 77.1595 | 0.3388 | 77.5 | 1115.7942 |  |  | 0 | 0 | 11.9 | 855 | 840 | 845 | 90 | 19.6 | 0.45 | 982 | -3 | 54 | 35 | 192 | 169 | 4.6 | 174 | n/a | 2 | 21:23 | 47.1608 | -88.4839 | 308.3 | 30.3 | 12 | 9 | 0x2c0415c0 | 1.7956 | 1.6912 | 2.7912 | 14.687 | 12.58 | 0.86 | 17.081 | 2237.867 | 569.581 | 2.212 | 0.01 | 2.222 | 1.755 | 0.008 | 1.763 | 7.6964 |  |  |  | 0 | 0.33138 | -5 | 0.005 | 8.0982 | 0 | n/a | 0.793
2019-03-06 | 16:22 | 12.285 | 4.4083 | 44083.0887 | 108 | 0.4 | 1119 |  | 0 | 0.8562 | 10.5179 | 3.7742 | 92.4898 | 0.3608 | 92.9 | 73.3838 | 0.2863 | 73.7 | 1118.9728 |  |  | 0 | 0 | 11.8 | 855 | 840 | 845 | 90 | 19.6 | 0.45 | 982 | -3 | 54 | 35 | 192 | 169 | 4.5 | 174.2 | n/a | 2 | 21:23 | 47.161 | -88.4839 | 308.5 | 30.6 | 12 | 9 | 0x2c0415c0 | 2.0868 | 1.0308 | 2.8956 | 14.687 | 12.77 | 0.87 | 16.801 | 2305.34 | 526.51 | 2.123 | 0.008 | 2.131 | 1.684 | 0.007 | 1.691 | 7.7882 |  |  |  | 0 | 0.30874 | -5 | 0.005 | 7.5447 | 0 | n/a | 0.793
2019-03-06 | 16:22 | 12.336 | 4.0203 | 40203.37 | 105.8 | 0.4 | 1109.8 |  | 0 | 0.8593 | 10.5995 | 3.4545 | 90.933 | 0.3437 | 91.3 | 72.1485 | 0.2727 | 72.4 | 1109.7859 |  |  | 0 | 0 | 11.9 | 854 | 839 | 845 | 90 | 19.6 | 0.45 | 982 | -3 | 54 | 35 | 192 | 169 | 4.6 | 174.5 | n/a | 2 | 21:23 | 47.1611 | -88.4839 | 308.8 | 32 | 12 | 9 | 0x2c0415c0 | 1.5264 | 1.1912 | 2.9956 | 14.687 | 13.07 | 0.89 | 16.38 | 2362.546 | 490.068 | 2.123 | 0.008 | 2.131 | 1.684 | 0.006 | 1.69 | 7.855 |  |  |  | 0 | 0.31405 | -5 | 0.005 | 7.6745 | 0 | n/a | 0.793
2019-03-06 | 16:22 | 12.942 | 3.2675 | 32674.801 | 105.1 | 0.3 | 1120.4 |  | 0 | 0.8614 | 11.1483 | 2.8145 | 90.499 | 0.2768 | 90.8 | 71.7827 | 0.2196 | 72 | 1120.4341 |  |  | 0 | 0 | 11.8 | 854 | 839 | 845 | 89.6 | 19.52 | 0.45 | 982 | -3 | 54 | 35 | 192 | 169 | 4.5 | 174.9 | n/a | 2 | 21:23 | 47.1612 | -88.4839 | 309.1 | 32.8 | 12 | 9 | 0x2c0415c0 | 1.5 | 1.2 | 3 | 14.687 | 13.28 | 0.9 | 16.094 | 2500.845 | 401.846 | 2.126 | 0.007 | 2.132 | 1.686 | 0.005 | 1.691 | 7.9814 |  |  |  | 0 | 0.2934 | -5 | 0.005 | 7.17 | 0 | n/a | 0.793
2019-03-06 | 16:22 | 13.564 | 1.8256 | 18255.6296 | 104.5 | 0.2 | 1158.9 |  | 0 | 0.8693 | 11.7915 | 1.587 | 90.8112 | 0.1926 | 91 | 71.9932 | 0.1527 | 72.1 | 1158.884 |  |  | 0 | 0 | 11.8 | 854 | 839 | 844 | 89 | 19.39 | 0.45 | 982 | -3 | 54 | 35 | 192 | 169 | 4.5 | 175 | n/a | 2 | 21:23 | 47.1614 | -88.4839 | 309.3 | 32.9 | 12 | 9 | 0x2c0415c0 | 1.5 | 1.2956 | 2.522 | 14.687 | 14.12 | 0.96 | 15.035 | 2759.305 | 236.359 | 2.225 | 0.005 | 2.23 | 1.764 | 0.004 | 1.768 | 8.6116 |  |  |  | 0 | 0.2449 | -5 | 0.005 | 5.9846 | 0 | n/a | 0.793
2019-03-06 | 16:22 | 13.874 | 1.2695 | 12695.3941 | 102.8 | 0.2 | 1138.4 |  | 0 | 0.8718 | 12.0952 | 1.1068 | 89.6158 | 0.1744 | 89.8 | 71.0668 | 0.1383 | 71.2 | 1138.3692 |  |  | 0 | 0 | 11.8 | 853 | 838 | 843 | 89.4 | 19.47 | 0.45 | 982 | -3 | 53.6324 | 35 | 191.6 | 169 | 4.5 | 175 | n/a | 2 | 21:23 | 47.1615 | -88.4839 | 309.8 | 32.7 | 12 | 9 | 0x2c0415c0 | 1.5 | 1.3 | 2.5 | 14.687 | 14.41 | 0.98 | 14.709 | 2868.459 | 167.057 | 2.226 | 0.004 | 2.23 | 1.765 | 0.003 | 1.768 | 8.573 |  |  |  | 0 | 0.23749 | -5 | 0.005 | 5.8036 | 0 | n/a | 0.793
2019-03-06 | 16:22 | 13.522 | 2.1236 | 21236.2115 | 101.6 | 0.2 | 1123.8 |  | 0 | 0.867 | 11.7236 | 1.8412 | 88.0581 | 0.1734 | 88.2 | 69.8466 | 0.1375 | 70 | 1123.8067 |  |  | 0 | 0 | 11.8 | 852 | 837 | 843 | 89.6 | 19.52 | 0.45 | 982 | -3 | 53 | 35 | 191.4 | 169 | 4.4 | 175 | n/a | 2 | 21:23 | 47.1616 | -88.4839 | 309.6 | 32.3 | 12 | 9 | 0x2c0415c0 | 1.5956 | 1.8736 | 3.0736 | 14.687 | 13.87 | 0.94 | 15.34 | 2706.627 | 270.548 | 2.129 | 0.004 | 2.133 | 1.689 | 0.003 | 1.692 | 8.239 |  |  |  | 0 | 0.25078 | -5 | 0.005 | 6.1284 | 0 | n/a | 0.793
2019-03-06 | 16:22 | 12.4 | 3.8916 | 38916.055 | 101.2 | 0.2 | 1141.8 |  | 0 | 0.8599 | 10.6622 | 3.3463 | 87.0367 | 0.172 | 87.2 | 69.0027 | 0.1363 | 69.1 | 1141.842 |  |  | 0 | 0 | 11.9 | 852 | 837 | 843 | 89 | 19.39 | 0.45 | 982 | -3 | 53 | 35 | 191.6 | 169 | 4.4 | 175 | n/a | 2 | 21:23 | 47.1617 | -88.484 | 309.7 | 31.2 | 12 | 9 | 0x2c0415c0 | 1.1225 | 1.9 | 2.527 | 14.687 | 13.13 | 0.89 | 16.296 | 2383.662 | 476.145 | 2.038 | 0.004 | 2.042 | 1.615 | 0.003 | 1.619 | 8.1062 |  |  |  | 0 | 0.31318 | -5 | 0.005 | 7.6534 | 0 | n/a | 0.793
2019-03-06 | 16:22 | 11.478 | 5.6069 | 56069.075 | 101.2 | 0.2 | 1187.9 |  | 0 | 0.8513 | 9.7713 | 4.7731 | 86.15 | 0.1703 | 86.3 | 68.3235 | 0.135 | 68.5 | 1187.8536 |  |  | 0 | 0 | 11.8 | 851 | 837 | 843 | 89.4 | 19.49 | 0.45 | 981 | -3 | 53 | 35 | 191 | 169 | 4.4 | 175 | n/a | 2 | 21:23 | 47.1619 | -88.4841 | 309.8 | 30.6 | 12 | 9 | 0x2c0415c0 | 1.1 | 1.9 | 2.2132 | 14.687 | 12.33 | 0.84 | 17.47 | 2103.715 | 654.048 | 1.942 | 0.004 | 1.946 | 1.54 | 0.003 | 1.543 | 8.121 |  |  |  | 0 | 0.3795 | -5 | 0.005 | 9.2739 | 0 | n/a | 0.793
2019-03-06 | 16:22 | 11.164 | 6.3342 | 63341.5736 | 99.6 | 0.2 | 1278.5 |  | 0 | 0.8469 | 9.4546 | 5.3644 | 84.3811 | 0.1694 | 84.6 | 66.935 | 0.1344 | 67.1 | 1278.5295 |  |  | 0 | 0 | 11.8 | 852 | 838 | 844 | 89.6 | 19.54 | 0.45 | 981 | -3 | 53 | 35 | 191 | 168.6 | 4.5 | 174.8 | n/a | 2 | 21:23 | 47.162 | -88.4841 | 309.7 | 31 | 12 | 9 | 0x2c0415c0 | 1.1 | 1.9 | 2.2 | 14.687 | 11.95 | 0.81 | 18.078 | 1996.782 | 721.081 | 1.866 | 0.004 | 1.87 | 1.48 | 0.003 | 1.483 | 8.5745 |  |  |  | 0 | 0.45039 | -5 | 0.005 | 11.0065 | 0 | n/a | 0.793
2019-03-06 | 16:23 | 10.982 | 6.5626 | 65625.8376 | 92.8 | 0.2 | 1340.8 |  | 0 | 0.8461 | 9.2919 | 5.5526 | 78.5252 | 0.1692 | 78.7 | 62.2577 | 0.1342 | 62.4 | 1340.8105 |  |  | 0 | 0 | 11.8 | 853 | 838 | 844 | 89 | 19.41 | 0.45 | 981 | -3 | 53 | 35 | 191 | 168 | 4.5 | 174.5 | n/a | 2 | 21:23 | 47.1621 | -88.4841 | 310.3 | 31.6 | 12 | 9 | 0x2c0415c0 | 1.1956 | 1.9 | 2.2 | 14.687 | 11.89 | 0.81 | 18.188 | 1958.236 | 744.799 | 1.733 | 0.004 | 1.737 | 1.374 | 0.003 | 1.377 | 8.9731 |  |  |  | 0 | 0.47155 | -5 | 0.005 | 11.5236 | 0 | n/a | 0.793
2019-03-06 | 16:23 | 10.901 | 6.732 | 67320.2562 | 86.9 | 0.2 | 1375.8 |  | 0 | 0.8451 | 9.2129 | 5.6894 | 73.4691 | 0.169 | 73.6 | 58.249 | 0.134 | 58.4 | 1375.7973 |  |  | 0 | 0 | 11.8 | 854 | 838 | 844 | 89 | 19.41 | 0.45 | 981 | -3 | 53 | 35 | 191 | 168 | 4.5 | 174.2 | n/a | 2 | 21:23 | 47.1622 | -88.4841 | 310.8 | 32.8 | 12 | 9 | 0x2c0415c0 | 1.3912 | 2.378 | 2.7736 | 14.687 | 11.81 | 0.8 | 18.327 | 1933.66 | 760.023 | 1.615 | 0.004 | 1.619 | 1.28 | 0.003 | 1.283 | 9.1697 |  |  |  | 0 | 0.41644 | -5 | 0.005 | 10.1768 | 0 | n/a | 0.793
2019-03-06 | 16:23 | 10.866 | 6.7954 | 67954.4436 | 82 | 0.2 | 1391 |  | 0 | 0.8448 | 9.1796 | 5.7407 | 69.256 | 0.169 | 69.4 | 54.9087 | 0.134 | 55 | 1391.0236 |  |  | 0 | 0 | 11.8 | 853 | 838 | 844 | 89 | 19.41 | 0.45 | 981 | -3 | 53 | 35 | 191 | 168 | 4.6 | 174.2 | n/a | 2 | 21:23 | 47.1624 | -88.4841 | 311.3 | 33.9 | 12 | 9 | 0x2c0415c0 | 1.4 | 1.922 | 2.6088 | 14.687 | 11.78 | 0.8 | 18.373 | 1924.168 | 765.877 | 1.52 | 0.004 | 1.524 | 1.205 | 0.003 | 1.208 | 9.259 |  |  |  | 0 | 0.40456 | -5 | 0.005 | 9.8864 | 0 | n/a | 0.793
2019-03-06 | 16:23 | 10.8 | 6.8571 | 68570.6422 | 77.9 | 0.2 | 1385 |  | 0 | 0.8447 | 9.1226 | 5.7921 | 65.8427 | 0.1689 | 66 | 52.2025 | 0.1339 | 52.3 | 1385.0087 |  |  | 0 | 0 | 11.8 | 854 | 839 | 843 | 89 | 19.41 | 0.45 | 981 | -3 | 53 | 35 | 191 | 168 | 4.5 | 174.5 | n/a | 2 | 21:23 | 47.1625 | -88.4841 | 311.4 | 35 | 12 | 9 | 0x2c0415c0 | 1.5912 | 2.5692 | 3.2692 | 14.687 | 11.77 | 0.8 | 18.387 | 1913.009 | 773.052 | 1.446 | 0.004 | 1.45 | 1.146 | 0.003 | 1.149 | 9.2228 |  |  |  | 0 | 0.43521 | -5 | 0.005 | 10.6354 | 0 | n/a | 0.793
2019-03-06 | 16:23 | 10.8 | 6.9422 | 69422.2296 | 74.3 | 0.2 | 1382.6 |  | 0 | 0.8439 | 9.1143 | 5.8586 | 62.6661 | 0.1688 | 62.8 | 49.684 | 0.1338 | 49.8 | 1382.6349 |  |  | 0 | 0 | 11.8 | 855 | 839 | 843 | 89 | 19.41 | 0.45 | 981 | -3 | 53 | 35 | 191 | 168.4 | 4.5 | 174.8 | n/a | 2 | 21:23 | 47.1627 | -88.4841 | 311.8 | 35.8 | 12 | 10 | 0x2c0495c0 | 1.5044 | 2.6 | 3.2044 | 14.687 | 11.71 | 0.8 | 18.496 | 1903.905 | 778.928 | 1.371 | 0.004 | 1.375 | 1.087 | 0.003 | 1.09 | 9.1716 |  |  |  | 0 | 0.45078 | -5 | 0.005 | 11.0158 | 0 | n/a | 0.793
2019-03-06 | 16:23 | 10.793 | 7.0028 | 70027.8631 | 70.5 | 0.2 | 1378.2 |  | 0 | 0.8434 | 9.1026 | 5.9063 | 59.4722 | 0.1687 | 59.6 | 47.1518 | 0.1337 | 47.3 | 1378.1999 |  |  | 0 | 0 | 11.9 | 854 | 838 | 842 | 89 | 19.41 | 0.45 | 981 | -3 | 53 | 35 | 191 | 168.6 | 4.6 | 174.8 | n/a | 2 | 21:23 | 47.1628 | -88.4841 | 311.9 | 36.6 | 12 | 10 | 0x2c0495c0 | 1.6912 | 3.1736 | 3.7736 | 14.687 | 11.67 | 0.79 | 18.565 | 1896.994 | 783.415 | 1.298 | 0.004 | 1.302 | 1.029 | 0.003 | 1.032 | 9.1206 |  |  |  | 0 | 0.48756 | -5 | 0.005 | 11.9147 | 0 | n/a | 0.793
2019-03-06 | 16:23 | 10.732 | 7.0537 | 70537.0451 | 66 | 0.2 | 1376.7 |  | 0 | 0.8434 | 9.0511 | 5.9489 | 55.68 | 0.1687 | 55.8 | 44.1452 | 0.1337 | 44.3 | 1376.6566 |  |  | 0 | 0 | 11.8 | 855 | 839 | 843 | 89 | 19.41 | 0.45 | 981 | -3 | 53 | 35 | 191 | 168.4 | 4.5 | 174.4 | n/a | 2 | 21:23 | 47.163 | -88.4841 | 312.2 | 36.8 | 12 | 10 | 0x2c0495c0 | 1.7 | 2.244 | 2.844 | 14.687 | 11.67 | 0.79 | 18.571 | 1887.39 | 789.54 | 1.216 | 0.004 | 1.22 | 0.964 | 0.003 | 0.967 | 9.1159 |  |  |  | 0 | 0.50091 | -5 | 0.005 | 12.241 | 0 | n/a | 0.793
2019-03-06 | 16:23 | 10.69 | 7.0673 | 70672.6846 | 61.5 | 0.2 | 1395.1 |  | 0 | 0.8435 | 9.0173 | 5.9614 | 51.8392 | 0.1687 | 52 | 41.1 | 0.1338 | 41.2 | 1395.0964 |  |  | 0 | 0 | 11.8 | 855 | 840 | 843 | 89 | 19.41 | 0.45 | 981 | -3 | 52.632 | 35 | 191 | 169 | 4.5 | 174 | n/a | 2 | 21:23 | 47.1631 | -88.4842 | 312.8 | 37.2 | 12 | 10 | 0x2c0495c0 | 1.5088 | 2.1044 | 2.5132 | 14.687 | 11.68 | 0.8 | 18.55 | 1882.763 | 792.222 | 1.133 | 0.004 | 1.137 | 0.899 | 0.003 | 0.902 | 9.2499 |  |  |  | 0 | 0.46175 | -5 | 0.005368 | 11.2841 | 0 | n/a | 0.793
2019-03-06 | 16:23 | 10.69 | 7.0688 | 70688.2471 | 57.1 | 0.2 | 1398.7 |  | 0 | 0.8435 | 9.0169 | 5.9625 | 48.1392 | 0.1687 | 48.3 | 38.1666 | 0.1337 | 38.3 | 1398.7492 |  |  | 0 | 0 | 11.7 | 855 | 840 | 843 | 89 | 19.41 | 0.45 | 981 | -3 | 52 | 35 | 191 | 168.6 | 4.4 | 174.3 | n/a | 2 | 21:23 | 47.1633 | -88.4843 | 313.5 | 37.3 | 12 | 10 | 0x2c0495c0 | 1.5 | 2.1 | 2.5 | 14.687 | 11.68 | 0.8 | 18.555 | 1882.553 | 792.308 | 1.053 | 0.004 | 1.056 | 0.834 | 0.003 | 0.837 | 9.2735 |  |  |  | 0 | 0.44894 | -5 | 0.005632 | 10.9709 | 0 | n/a | 0.793
2019-03-06 | 16:23 | 10.684 | 7.0928 | 70928.291 | 53.4 | 0.2 | 1409.6 |  | 0 | 0.8433 | 9.0098 | 5.9814 | 45.0253 | 0.1687 | 45.2 | 35.6978 | 0.1337 | 35.8 | 1409.5626 |  |  | 0 | 0 | 11.7 | 855 | 840 | 843 | 89 | 19.41 | 0.45 | 981 | -3 | 52 | 35 | 191 | 168.4 | 4.4 | 174.7 | n/a | 2 | 21:23 | 47.1634 | -88.4844 | 313.9 | 37.5 | 12 | 10 | 0x2c0495c0 | 1.5 | 2.1 | 2.5 | 14.687 | 11.66 | 0.79 | 18.582 | 1879.464 | 794.141 | 0.984 | 0.004 | 0.987 | 0.78 | 0.003 | 0.783 | 9.3372 |  |  |  | 0 | 0.48219 | -5 | 0.005 | 11.7836 | 0 | n/a | 0.793
2019-03-06 | 16:23 | 10.634 | 7.1644 | 71644.2729 | 50 | 0.2 | 1426.2 |  | 0 | 0.843 | 8.9643 | 6.0394 | 42.144 | 0.1686 | 42.3 | 33.4133 | 0.1337 | 33.5 | 1426.2003 |  |  | 0 | 0 | 11.8 | 855 | 839 | 842 | 89 | 19.41 | 0.45 | 981 | -3 | 52 | 35 | 190.6 | 169 | 4.4 | 175 | n/a | 2 | 21:23 | 47.1635 | -88.4845 | 313.6 | 38.3 | 12 | 10 | 0x2c0495c0 | 1.5 | 2.1 | 2.5 | 14.687 | 11.64 | 0.79 | 18.628 | 1868.22 | 801.089 | 0.92 | 0.004 | 0.923 | 0.729 | 0.003 | 0.732 | 9.4385 |  |  |  | 0 | 0.49859 | -5 | 0.005 | 12.1843 | 0 | n/a | 0.793
2019-03-06 | 16:23 | 10.6 | 7.276 | 72760.2632 | 46.6 | 0.2 | 1445.9 |  | 0 | 0.8422 | 8.9269 | 6.1275 | 39.2776 | 0.1684 | 39.4 | 31.1408 | 0.1335 | 31.3 | 1445.8926 |  |  | 0 | 0 | 11.7 | 855 | 840 | 841 | 89 | 19.41 | 0.45 | 981 | -3 | 52 | 35 | 190 | 169 | 4.3 | 174.6 | n/a | 2 | 21:23 | 47.1637 | -88.4846 | 314 | 39 | 12 | 10 | 0x2c0495c0 | 1.2132 | 1.9088 | 2.3088 | 14.687 | 11.58 | 0.79 | 18.743 | 1853.95 | 809.956 | 0.854 | 0.004 | 0.858 | 0.677 | 0.003 | 0.68 | 9.5356 |  |  |  | 0 | 0.47275 | -5 | 0.005 | 11.5528 | 0 | n/a | 0.793
2019-03-06 | 16:23 | 10.584 | 7.3193 | 73193.2003 | 44.1 | 0.2 | 1472.3 |  | 0 | 0.8419 | 8.9106 | 6.162 | 37.109 | 0.1684 | 37.3 | 29.4214 | 0.1335 | 29.6 | 1472.2887 |  |  | 0 | 0 | 11.7 | 855 | 840 | 842 | 89 | 19.41 | 0.45 | 981 | -3 | 52 | 35 | 190 | 169 | 4.4 | 174.2 | n/a | 2 | 21:23 | 47.1638 | -88.4848 | 313.9 | 39.4 | 12 | 10 | 0x2c0495c0 | 1.3912 | 2.378 | 2.778 | 14.687 | 11.55 | 0.79 | 18.782 | 1848.035 | 813.391 | 0.806 | 0.004 | 0.81 | 0.639 | 0.003 | 0.642 | 9.6964 |  |  |  | 0 | 0.49323 | -5 | 0.005367 | 12.0532 | 0 | n/a | 0.793
2019-03-06 | 16:23 | 10.58 | 7.3146 | 73146.4037 | 42 | 0.2 | 1483.5 |  | 0 | 0.8419 | 8.9077 | 6.1585 | 35.3364 | 0.1684 | 35.5 | 28.0161 | 0.1335 | 28.1 | 1483.4604 |  |  | 0 | 0 | 11.7 | 855 | 839 | 842 | 89 | 19.41 | 0.45 | 981 | -3 | 52 | 35 | 190 | 168.6 | 4.4 | 174 | n/a | 2 | 21:23 | 47.1639 | -88.4849 | 314 | 39.2 | 12 | 9 | 0x2c0415c0 | 1.4 | 1.0629 | 2.036 | 14.687 | 11.56 | 0.79 | 18.774 | 1848.075 | 813.213 | 0.768 | 0.004 | 0.771 | 0.609 | 0.003 | 0.612 | 9.7733 |  |  |  | 0 | 0.51866 | -5 | 0.005632 | 12.6749 | 0 | n/a | 0.793
2019-03-06 | 16:23 | 10.575 | 7.312 | 73120 | 39.9 | 0.2 | 1497.6 |  | 0 | 0.842 | 8.9036 | 6.1564 | 33.6053 | 0.1684 | 33.8 | 26.6435 | 0.1335 | 26.8 | 1497.6087 |  |  | 0 | 0 | 11.7 | 856 | 840 | 842 | 89 | 19.41 | 0.45 | 981 | -3 | 52 | 35 | 190 | 168 | 4.3 | 174 | n/a | 2 | 21:23 | 47.164 | -88.4851 | 314.4 | 39.1 | 12 | 9 | 0x2c0415c0 | 1.4956 | 1.2868 | 2.1912 | 14.687 | 11.56 | 0.79 | 18.771 | 1847.81 | 813.19 | 0.73 | 0.004 | 0.734 | 0.579 | 0.003 | 0.582 | 9.8696 |  |  |  | 0 | 0.4689 | -5 | 0.005 | 11.4586 | 0 | n/a | 0.793
2019-03-06 | 16:23 | 10.56 | 7.3133 | 73132.7831 | 38.4 | 0.2 | 1506.3 |  | 0 | 0.8421 | 8.8922 | 6.1583 | 32.3123 | 0.1684 | 32.5 | 25.6184 | 0.1335 | 25.8 | 1506.3042 |  |  | 0 | 0 | 11.7 | 855 | 840 | 841 | 89 | 19.41 | 0.45 | 981 | -3 | 52 | 35 | 190 | 168 | 4.4 | 174 | n/a | 2 | 21:23 | 47.1641 | -88.4853 | 314.6 | 39.2 | 12 | 9 | 0x2c0415c0 | 1.5956 | 1.0132 | 2.2956 | 14.687 | 11.57 | 0.79 | 18.756 | 1846.494 | 813.904 | 0.703 | 0.004 | 0.706 | 0.557 | 0.003 | 0.56 | 9.9326 |  |  |  | 0 | 0.44455 | -5 | 0.005368 | 10.8637 | 0 | n/a | 0.793
2019-03-06 | 16:23 | 10.56 | 7.3102 | 73102.4 | 36.9 | 0.2 | 1500.6 |  | 0 | 0.8421 | 8.8924 | 6.1559 | 31.0994 | 0.1684 | 31.3 | 24.6568 | 0.1335 | 24.8 | 1500.5807 |  |  | 0 | 0 | 11.7 | 855 | 840 | 842 | 89 | 19.41 | 0.45 | 981 | -3 | 52 | 35 | 190 | 168 | 4.4 | 174 | n/a | 2 | 21:23 | 47.1642 | -88.4855 | 314.7 | 39 | 12 | 9 | 0x2c0415c0 | 1.6956 | 1 | 2.3 | 14.687 | 11.57 | 0.79 | 18.753 | 1846.876 | 813.734 | 0.676 | 0.004 | 0.68 | 0.536 | 0.003 | 0.539 | 9.8967 |  |  |  | 0 | 0.42403 | -5 | 0.006 | 10.3623 | 0 | n/a | 0.793
2019-03-06 | 16:23 | 10.56 | 7.2829 | 72829.3922 | 35.7 | 0.1 | 1502.7 |  | 0 | 0.8423 | 8.895 | 6.1346 | 30.0321 | 0.0842 | 30.1 | 23.8106 | 0.0668 | 23.9 | 1502.6628 |  |  | 0 | 0 | 11.7 | 856 | 840 | 842 | 89 | 19.41 | 0.45 | 981 | -3 | 52 | 35 | 190 | 168 | 4.3 | 174 | n/a | 2 | 21:23 | 47.1642 | -88.4857 | 314.9 | 39.2 | 12 | 9 | 0x2c0415c0 | 1.7956 | 1.2868 | 2.4912 | 14.687 | 11.59 | 0.79 | 18.718 | 1849.66 | 811.918 | 0.654 | 0.002 | 0.656 | 0.519 | 0.001 | 0.52 | 9.9225 |  |  |  | 0 | 0.4469 | -5 | 0.005632 | 10.9212 | 0 | n/a | 0.793
2019-03-06 | 16:23 | 10.797 | 7.1722 | 71721.9817 | 34.8 | 0.1 | 1498.1 |  | 0 | 0.8416 | 9.0869 | 6.0364 | 29.2735 | 0.0842 | 29.4 | 23.2091 | 0.0667 | 23.3 | 1498.0767 |  |  | 0 | 0 | 11.7 | 856 | 840 | 842 | 89 | 19.41 | 0.45 | 981 | -3 | 52 | 35 | 190 | 168 | 4.4 | 174 | n/a | 2 | 21:23 | 47.1643 | -88.4859 | 314.9 | 38.2 | 12 | 9 | 0x2c0415c0 | 1.9912 | 1.6824 | 2.8824 | 14.687 | 11.53 | 0.79 | 18.817 | 1878.013 | 794.025 | 0.634 | 0.002 | 0.635 | 0.502 | 0.001 | 0.504 | 9.8317 |  |  |  | 0 | 0.42196 | -5 | 0.005 | 10.3116 | 0 | n/a | 0.793
2019-03-06 | 16:23 | 11.668 | 5.2973 | 52972.5664 | 34 | 0.1 | 1485.7 |  | 0 | 0.8524 | 9.9459 | 4.5153 | 28.9841 | 0.0852 | 29.1 | 22.9797 | 0.0676 | 23 | 1485.6845 |  |  | 0 | 0 | 11.7 | 855 | 840 | 841 | 89 | 19.41 | 0.45 | 981 | -3 | 52 | 35 | 190 | 168 | 4.3 | 174.4 | n/a | 2 | 21:23 | 47.1644 | -88.4861 | 314.2 | 39.3 | 12 | 9 | 0x2c0415c0 | 2.0956 | 2.0824 | 3.2824 | 14.687 | 12.43 | 0.85 | 17.319 | 2149.164 | 620.992 | 0.656 | 0.002 | 0.658 | 0.52 | 0.002 | 0.522 | 10.1945 |  |  |  | 0 | 0.34154 | -5 | 0.005 | 8.3465 | 0 | n/a | 0.793
2019-03-06 | 16:23 | 12.928 | 2.9782 | 29782.1649 | 33.1 | 0.1 | 1291 |  | 0 | 0.8639 | 11.168 | 2.5727 | 28.579 | 0.0864 | 28.7 | 22.6585 | 0.0685 | 22.7 | 1291 |  |  | 0 | 0 | 11.7 | 855 | 840 | 841 | 89 | 19.41 | 0.45 | 981 | -3 | 52 | 35 | 190 | 168 | 4.4 | 174.8 | n/a | 2 | 21:23 | 47.1644 | -88.4864 | 314.4 | 39.2 | 12 | 10 | 0x2c0615c0 | 2.1956 | 2.2912 | 3.4912 | 14.687 | 13.53 | 0.92 | 15.761 | 2542.412 | 372.771 | 0.681 | 0.002 | 0.683 | 0.54 | 0.002 | 0.542 | 9.3327 |  |  |  | 0 | 0.19957 | -5 | 0.005 | 4.8769 | 0 | n/a | 0.793
2019-03-06 | 16:23 | 13.766 | 1.2348 | 12348.4437 | 31.8 | 0.1 | 907.9 |  | 0 | 0.8731 | 12.019 | 1.0781 | 27.8057 | 0.0873 | 27.9 | 22.0454 | 0.0692 | 22.1 | 907.8568 |  |  | 0 | 0 | 11.7 | 854 | 840 | 841 | 89 | 19.41 | 0.45 | 981 | -3 | 51.632 | 35 | 190 | 168 | 4.4 | 174.8 | n/a | 2 | 21:23 | 47.1644 | -88.4866 | 314 | 39.4 | 12 | 10 | 0x2c0615c0 | 2.2 | 2.4912 | 3.5956 | 14.687 | 14.57 | 0.99 | 14.535 | 2878.111 | 164.32 | 0.697 | 0.002 | 0.699 | 0.553 | 0.002 | 0.555 | 6.9035 |  |  |  | 0 | 0.1359 | -5 | 0.005 | 3.321 | 0 | n/a | 0.793
2019-03-06 | 16:23 | 14.166 | 0.4654 | 4653.5131 | 31 | 0.1 | 610.5 |  | 0 | 0.877 | 12.4233 | 0.4081 | 27.2239 | 0.0877 | 27.3 | 21.5841 | 0.0695 | 21.7 | 610.5433 |  |  | 0 | 0 | 11.7 | 854 | 839 | 841 | 89 | 19.41 | 0.45 | 981 | -3 | 51.368 | 35 | 190 | 168.4 | 4.4 | 174.5 | n/a | 2 | 21:23 | 47.1644 | -88.4868 | 314.2 | 37.3 | 12 | 10 | 0x2c0615c0 | 2.1044 | 2.5956 | 3.6 | 14.687 | 15.04 | 1.02 | 14.028 | 3043.345 | 63.63 | 0.698 | 0.002 | 0.701 | 0.554 | 0.002 | 0.555 | 4.7495 |  |  |  | 0 | 0.14026 | -5 | 0.005 | 3.4275 | 0 | n/a | 0.793
2019-03-06 | 16:23 | 14.36 | 0.1947 | 1946.9952 | 35 | 0.1 | 451.6 |  | 0 | 0.878 | 12.608 | 0.1709 | 30.693 | 0.0878 | 30.8 | 24.3346 | 0.0696 | 24.4 | 451.5798 |  |  | 0 | 0 | 11.8 | 853 | 839 | 841 | 89 | 19.41 | 0.45 | 981 | -3 | 51.632 | 35 | 190 | 169 | 4.5 | 174.2 | n/a | 2 | 21:23 | 47.1644 | -88.487 | 314.3 | 34 | 12 | 11 | 0x2c0695c0 | 2.2912 | 2.6 | 3.7912 | 14.687 | 15.17 | 1.03 | 13.895 | 3105.116 | 26.796 | 0.792 | 0.002 | 0.794 | 0.628 | 0.002 | 0.629 | 3.5317 |  |  |  | 0 | 0.15063 | -5 | 0.005 | 3.6811 | 0 | n/a | 0.793
2019-03-06 | 16:23 | 14.356 | 0.1075 | 1074.6204 | 45.3 | 0.1 | 368.2 |  | 0 | 0.8789 | 12.6166 | 0.0944 | 39.838 | 0.0879 | 39.9 | 31.5851 | 0.0697 | 31.7 | 368.2146 |  |  | 0 | 0 | 11.7 | 853 | 838 | 841 | 89 | 19.41 | 0.45 | 981 | -3 | 51 | 35 | 190 | 169 | 4.5 | 174 | n/a | 2 | 21:23 | 47.1644 | -88.4872 | 314.4 | 31.6 | 12 | 11 | 0x2c0695c0 | 1.5352 | 1.0704 | 1.888 | 14.687 | 15.28 | 1.04 | 13.785 | 3125.879 | 14.893 | 1.034 | 0.002 | 1.036 | 0.819 | 0.002 | 0.821 | 2.897 |  |  |  | 0 | 0.14338 | -5 | 0.005 | 3.5038 | 0 | n/a | 0.793
2019-03-06 | 16:23 | 14.23 | 0.0662 | 661.6364 | 68.6 | 0.1 | 297.7 |  | 0 | 0.8802 | 12.5256 | 0.0582 | 60.3948 | 0.088 | 60.5 | 47.8833 | 0.0698 | 48 | 297.6829 |  |  | 0 | 0 | 11.7 | 853 | 839 | 842 | 89 | 19.41 | 0.45 | 981 | -3 | 51 | 35 | 190 | 169 | 4.5 | 174 | n/a | 2 | 21:23 | 47.1643 | -88.4873 | 314.7 | 30.3 | 12 | 11 | 0x2c0695c0 | 1.4044 | 1.0956 | 1.8 | 14.687 | 15.46 | 1.05 | 13.609 | 3136.471 | 9.282 | 1.584 | 0.002 | 1.586 | 1.256 | 0.002 | 1.257 | 2.3671 |  |  |  | 0 | 0.12354 | -5 | 0.005 | 3.0189 | 0 | n/a | 0.793
2019-03-06 | 16:23 | 14.108 | 0.0452 | 451.9067 | 107.7 | 0 | 224.2 |  | 0 | 0.8814 | 12.434 | 0.0398 | 94.9285 | 0.019 | 94.9 | 75.2628 | 0.0151 | 75.3 | 224.1552 |  |  | 0 | 0 | 11.8 | 852 | 838 | 842 | 89 | 19.41 | 0.45 | 981 | -3 | 51 | 35 | 190 | 169 | 4.5 | 174 | n/a | 2 | 21:23 | 47.1643 | -88.4875 | 314.9 | 29.1 | 12 | 11 | 0x2c0695c0 | 1.3044 | 1.1 | 1.8 | 14.687 | 15.62 | 1.06 | 13.459 | 3142.87 | 6.408 | 2.513 | 0.001 | 2.513 | 1.992 | 0 | 1.993 | 1.7992 |  |  |  | 0 | 0.10826 | -5 | 0.005 | 2.6457 | 0 | n/a | 0.793
2019-03-06 | 16:23 | 14.115 | 0.0372 | 371.6892 | 164.3 | 0 | 173 |  | 0 | 0.8814 | 12.4412 | 0.0328 | 144.7901 | 0 | 144.8 | 114.795 | 0 | 114.8 | 173.0236 |  |  | 0 | 0 | 11.7 | 852 | 839 | 842 | 89 | 19.41 | 0.45 | 981 | -3 | 51 | 35 | 190 | 169 | 4.4 | 174.2 | n/a | 2 | 21:23 | 47.1642 | -88.4876 | 315.1 | 27.7 | 12 | 11 | 0x2c0695c0 | 1.3 | 1.2912 | 1.9912 | 14.687 | 15.63 | 1.06 | 13.453 | 3145.948 | 5.273 | 3.834 | 0 | 3.834 | 3.04 | 0 | 3.04 | 1.3893 |  |  |  | 0 | 0.11068 | -5 | 0.005 | 2.7047 | 0 | n/a | 0.793
2019-03-06 | 16:23 | 14.273 | 0.0363 | 362.5392 | 239.3 | 0 | 167.4 |  | 0 | 0.8803 | 12.5642 | 0.0319 | 210.6102 | 0 | 210.6 | 166.9796 | 0 | 167 | 167.412 |  |  | 0 | 0 | 11.8 | 852 | 839 | 842 | 89 | 19.41 | 0.45 | 981 | -3 | 51 | 35 | 190 | 169 | 4.5 | 174.6 | n/a | 2 | 21:23 | 47.1642 | -88.4878 | 315.3 | 25.9 | 12 | 11 | 0x2c0695c0 | 1.778 | 1.0132 | 2.3824 | 14.687 | 15.47 | 1.05 | 13.602 | 3146.326 | 5.086 | 5.523 | 0 | 5.523 | 4.379 | 0 | 4.379 | 1.3313 |  |  |  | 0 | 0.12031 | -5 | 0.005 | 2.94 | 0 | n/a | 0.793
2019-03-06 | 16:23 | 14.551 | 0.0452 | 452.1186 | 314.2 | -0.1 | 204.9 |  | 0.1 | 0.8781 | 12.7766 | 0.0397 | 275.9131 | 0 | 275.9 | 218.7542 | 0 | 218.8 | 204.9045 |  |  | 0 | 0.0878 | 11.7 | 852 | 838 | 842 | 89 | 19.41 | 0.45 | 981 | -3 | 51 | 35 | 190 | 169 | 4.5 | 175 | n/a | 2 | 21:23 | 47.1642 | -88.4879 | 315.5 | 23.8 | 12 | 11 | 0x2c0695c0 | 2.0865 | 1 | 2.591 | 14.687 | 15.18 | 1.03 | 13.886 | 3143.526 | 6.217 | 7.109 | 0 | 7.109 | 5.636 | 0 | 5.636 | 1.6009 |  |  |  | 15.708 | 0.13078 | -5 | 0.005 | 3.196 | 0 | n/a | 0.793
2019-03-06 | 16:23 | 14.64 | 0.1317 | 1316.5254 | 376.6 | -0.2 | 298.9 |  | 0.1 | 0.8766 | 12.8331 | 0.1154 | 330.1503 | 0 | 330.2 | 261.7555 | 0 | 261.8 | 298.8604 |  |  | 0 | 0.0877 | 11.7 | 852 | 838 | 842 | 89 | 19.41 | 0.45 | 981 | -3 | 51 | 35 | 190 | 169 | 4.5 | 175 | n/a | 2 | 21:23 | 47.1642 | -88.488 | 315.7 | 22.2 | 12 | 11 | 0x2c0695c0 | 2.1 | 1 | 2.6 | 14.687 | 14.99 | 1.02 | 14.08 | 3122.869 | 17.874 | 8.413 | 0 | 8.413 | 6.67 | 0 | 6.67 | 2.3094 |  |  |  | 15.51 | 0.13532 | -5 | 0.005 | 3.3069 | 0 | n/a | 0.793
2019-03-06 | 16:23 | 14.631 | 0.3483 | 3483.1876 | 380.9 | -0.1 | 543 |  | 0.2 | 0.8746 | 12.7964 | 0.3046 | 333.1212 | 0 | 333.1 | 264.1109 | 0 | 264.1 | 543.0073 |  |  | 0 | 0.1749 | 11.8 | 852 | 838 | 842 | 89 | 19.41 | 0.45 | 981 | -3 | 51 | 35 | 190 | 169 | 4.5 | 175 | n/a | 2 | 21:23 | 47.1642 | -88.4881 | 315.7 | 22.1 | 12 | 11 | 0x2c0695c0 | 2.1 | 1 | 2.6 | 14.687 | 14.74 | 1 | 14.341 | 3071.919 | 46.545 | 8.375 | 0 | 8.375 | 6.64 | 0 | 6.64 | 4.1394 |  |  |  | 30.532 | 0.1393 | -5 | 0.005 | 3.4042 | 0 | n/a | 0.793
2019-03-06 | 16:23 | 14.533 | 0.5742 | 5742 | 348.8 | -0.1 | 847.2 |  | 0.2 | 0.8731 | 12.6892 | 0.5013 | 304.5664 | 0 | 304.6 | 241.4716 | 0 | 241.5 | 847.1961 |  |  | 0 | 0.1746 | 11.7 | 852 | 838 | 841 | 89 | 19.41 | 0.45 | 981 | -3 | 51 | 35 | 190 | 169 | 4.5 | 175 | n/a | 2 | 21:23 | 47.1642 | -88.4883 | 316.3 | 21.1 | 12 | 11 | 0x2c0695c0 | 2.1 | 1.2868 | 2.7912 | 14.687 | 14.56 | 0.99 | 14.533 | 3018.574 | 75.906 | 7.587 | 0 | 7.587 | 6.015 | 0 | 6.015 | 6.3998 |  |  |  | 30.204 | 0.16399 | -5 | 0.005 | 4.0076 | 0 | n/a | 0.793
2019-03-06 | 16:23 | 14.257 | 0.9581 | 9581.1335 | 317 | 0 | 1062.5 |  | 0.2 | 0.8717 | 12.4276 | 0.8352 | 276.3198 | 0 | 276.3 | 219.0767 | 0 | 219.1 | 1062.4884 |  |  | 0 | 0.1743 | 11.8 | 852 | 838 | 841 | 89 | 19.41 | 0.45 | 981 | -3 | 51 | 35 | 190 | 169 | 4.5 | 174.7 | n/a | 2 | 21:23 | 47.1643 | -88.4884 | 316.5 | 20.9 | 12 | 11 | 0x2c0695c0 | 2.1 | 1.5868 | 2.9912 | 14.687 | 14.39 | 0.98 | 14.722 | 2935.534 | 125.56 | 6.835 | 0 | 6.835 | 5.419 | 0 | 5.419 | 7.9696 |  |  |  | 29.942 | 0.18226 | -5 | 0.005 | 4.4539 | 0 | n/a | 0.793
2019-03-06 | 16:23 | 13.781 | 1.583 | 15830 | 296.7 | 0 | 1189 |  | 0.2 | 0.8697 | 11.9852 | 1.3768 | 258.0516 | 0 | 258.1 | 204.593 | 0 | 204.6 | 1188.9577 |  |  | 0 | 0.1739 | 11.7 | 853 | 838 | 840 | 89 | 19.41 | 0.45 | 981 | -3 | 51 | 35 | 190 | 169 | 4.4 | 174.3 | n/a | 2 | 21:23 | 47.1643 | -88.4885 | 316.6 | 21.5 | 12 | 11 | 0x2c0695c0 | 2.578 | 1.0264 | 3.3824 | 14.687 | 14.17 | 0.96 | 14.979 | 2807.454 | 205.261 | 6.33 | 0 | 6.33 | 5.019 | 0 | 5.019 | 8.844 |  |  |  | 29.626 | 0.21287 | -5 | 0.005368 | 5.2021 | 0 | n/a | 0.793
2019-03-06 | 16:23 | 13.56 | 2.2906 | 22905.9965 | 287.5 | 0 | 1267.7 |  | 0.2 | 0.8652 | 11.7316 | 1.9818 | 248.7736 | 0 | 248.8 | 197.237 | 0 | 197.2 | 1267.6606 |  |  | 0 | 0.173 | 11.7 | 853 | 839 | 841 | 89 | 19.41 | 0.45 | 981 | -3 | 51 | 35 | 190 | 169 | 4.4 | 174 | n/a | 2 | 21:23 | 47.1643 | -88.4886 | 316.8 | 22.1 | 12 | 11 | 0x2c0695c0 | 1.644 | 1 | 1.966 | 14.687 | 13.67 | 0.93 | 15.583 | 2676.484 | 287.767 | 5.944 | 0 | 5.944 | 4.712 | 0 | 4.712 | 9.1838 |  |  |  | 28.704 | 0.25105 | -5 | 0.005632 | 6.135 | 0 | n/a | 0.793
2019-03-06 | 16:23 | 13.671 | 1.9084 | 19083.736 | 279.2 | 0 | 1326.9 |  | 0.2 | 0.8676 | 11.8615 | 1.6557 | 242.2637 | 0 | 242.3 | 192.0757 | 0 | 192.1 | 1326.8629 |  |  | 0 | 0.1735 | 11.8 | 853 | 839 | 841 | 89 | 19.41 | 0.45 | 981 | -3 | 51 | 35 | 190 | 169 | 4.5 | 174 | n/a | 2 | 21:23 | 47.1643 | -88.4888 | 316.8 | 22.3 | 12 | 11 | 0x2c0695c0 | 1.6956 | 1.2868 | 2.0912 | 14.687 | 13.93 | 0.95 | 15.258 | 2743.953 | 243.785 | 5.869 | 0 | 5.869 | 4.653 | 0 | 4.653 | 9.7471 |  |  |  | 29.187 | 0.24181 | -5 | 0.005 | 5.9092 | 0 | n/a | 0.793
2019-03-06 | 16:23 | 13.893 | 1.3933 | 13932.6248 | 265.2 | 0 | 1362.4 |  | 0.2 | 0.8704 | 12.0918 | 1.2126 | 230.8258 | 0 | 230.8 | 183.0073 | 0 | 183 | 1362.3769 |  |  | 0 | 0.1741 | 11.7 | 854 | 840 | 841 | 89 | 19.41 | 0.45 | 981 | -3 | 51 | 35 | 190 | 169 | 4.4 | 174 | n/a | 2 | 21:23 | 47.1643 | -88.4889 | 316.9 | 24.1 | 12 | 11 | 0x2c0695c0 | 1.7 | 1.0132 | 2.0044 | 14.687 | 14.24 | 0.97 | 14.895 | 2840.925 | 181.333 | 5.679 | 0 | 5.679 | 4.503 | 0 | 4.503 | 10.1643 |  |  |  | 29.737 | 0.21805 | -5 | 0.005 | 5.3285 | 0 | n/a | 0.793
2019-03-06 | 16:23 | 14.063 | 0.9274 | 9274.1417 | 251.4 | 0 | 1312.7 |  | 0.2 | 0.8731 | 12.279 | 0.8098 | 219.4739 | 0 | 219.5 | 174.0071 | 0 | 174 | 1312.6967 |  |  | 0 | 0.1746 | 11.7 | 853 | 839 | 841 | 89 | 19.41 | 0.45 | 981 | -3 | 51 | 35 | 190 | 169 | 4.4 | 174.3 | n/a | 2 | 21:23 | 47.1643 | -88.4891 | 316.6 | 25.1 | 12 | 11 | 0x2c0695c0 | 1.3176 | 1 | 1.9044 | 14.687 | 14.57 | 0.99 | 14.53 | 2933.22 | 123.116 | 5.49 | 0 | 5.49 | 4.353 | 0 | 4.353 | 9.9577 |  |  |  | 30.331 | 0.20954 | -5 | 0.005 | 5.1207 | 0 | n/a | 0.793
2019-03-06 | 16:23 | 14.168 | 0.622 | 6219.7502 | 236.2 | 0 | 1147.4 |  | 0.1 | 0.8751 | 12.3984 | 0.5443 | 206.7172 | 0 | 206.7 | 163.8931 | 0 | 163.9 | 1147.3588 |  |  | 0 | 0.0875 | 11.7 | 854 | 839 | 840 | 89 | 19.41 | 0.45 | 981 | -3 | 50.632 | 35 | 190 | 169 | 4.4 | 175 | n/a | 2 | 21:23 | 47.1643 | -88.4892 | 316.4 | 26.6 | 12 | 11 | 0x2c0695c0 | 1.3 | 1.0956 | 1.9 | 14.687 | 14.81 | 1.01 | 14.27 | 2998.746 | 83.79 | 5.236 | 0 | 5.236 | 4.151 | 0 | 4.151 | 8.8122 |  |  |  | 15.39 | 0.19257 | -5 | 0.005 | 4.7059 | 0 | n/a | 0.793
2019-03-06 | 16:23 | 14.253 | 0.5852 | 5851.8766 | 221.7 | 0.1 | 1005.4 |  | 0.1 | 0.8749 | 12.4704 | 0.512 | 193.9838 | 0.0875 | 194.1 | 153.7976 | 0.0694 | 153.9 | 1005.3571 |  |  | 0 | 0.0875 | 11.7 | 854 | 839 | 840 | 89 | 19.41 | 0.45 | 981 | -3 | 50 | 35 | 190 | 169 | 4.4 | 175.6 | n/a | 2 | 21:23 | 47.1642 | -88.4894 | 316.4 | 26.9 | 12 | 11 | 0x2c0695c0 | 1.3956 | 1.4824 | 2.2824 | 14.687 | 14.79 | 1.01 | 14.293 | 3010.264 | 78.664 | 4.904 | 0.002 | 4.906 | 3.888 | 0.002 | 3.89 | 7.7065 |  |  |  | 15.357 | 0.21268 | -5 | 0.005 | 5.1974 | 0 | n/a | 0.793
2019-03-06 | 16:23 | 14.027 | 0.9371 | 9371.4055 | 206.5 | 0.1 | 968 |  | 0.1 | 0.8737 | 12.2548 | 0.8188 | 180.3777 | 0.0874 | 180.5 | 143.0102 | 0.0693 | 143.1 | 968.0036 |  |  | 0 | 0.0874 | 11.8 | 853 | 839 | 841 | 89 | 19.41 | 0.45 | 981 | -3 | 50 | 35 | 190 | 169 | 4.5 | 175.8 | n/a | 2 | 21:23 | 47.1642 | -88.4895 | 316.2 | 27.2 | 12 | 10 | 0x280695c0 | 1.1132 | 1.5 | 1.822 | 14.687 | 14.63 | 1 | 14.459 | 2938.513 | 124.955 | 4.529 | 0.002 | 4.532 | 3.591 | 0.002 | 3.593 | 7.3707 |  |  |  | 15.232 | 0.22489 | -5 | 0.005 | 5.4957 | 0 | n/a | 0.793
2019-03-06 | 16:23 | 13.661 | 2.0061 | 20061.3543 | 192.7 | 0.1 | 1021.1 |  | 0.1 | 0.8671 | 11.8463 | 1.7396 | 167.0894 | 0.0867 | 167.2 | 132.4747 | 0.0688 | 132.5 | 1021.098 |  |  | 0 | 0.0867 | 11.7 | 853 | 839 | 840 | 89 | 19.41 | 0.45 | 981 | -3 | 50 | 35 | 190 | 169 | 4.5 | 175.1 | n/a | 2 | 21:23 | 47.1641 | -88.4897 | 316.1 | 26.9 | 12 | 10 | 0x280695c0 | 1.1 | 1.5 | 1.8 | 14.687 | 13.88 | 0.95 | 15.321 | 2732.785 | 255.418 | 4.037 | 0.002 | 4.039 | 3.2 | 0.002 | 3.202 | 7.48 |  |  |  | 14.545 | 0.24825 | -5 | 0.005 | 6.0666 | 0 | n/a | 0.793
2019-03-06 | 16:23 | 13.505 | 1.9784 | 19784.3032 | 183.6 | 0.1 | 1095.1 |  | 0.1 | 0.8685 | 11.729 | 1.7182 | 159.4155 | 0.0868 | 159.5 | 126.3905 | 0.0689 | 126.5 | 1095.124 |  |  | 0 | 0.0868 | 11.7 | 853 | 840 | 841 | 89 | 19.41 | 0.45 | 981 | -3 | 50 | 35 | 190 | 169 | 4.5 | 174.4 | n/a | 2 | 21:23 | 47.1641 | -88.4898 | 316.2 | 27 | 12 | 10 | 0x280695c0 | 1.1 | 1.5 | 1.8 | 14.687 | 14.03 | 0.96 | 15.144 | 2732.007 | 254.728 | 3.889 | 0.002 | 3.891 | 3.083 | 0.002 | 3.085 | 8.1002 |  |  |  | 14.709 | 0.26879 | -5 | 0.005 | 6.5687 | 0 | n/a | 0.793
2019-03-06 | 16:23 | 13.205 | 2.5106 | 25105.7521 | 175.9 | 0.1 | 1156.9 |  | 0.02 | 0.866 | 11.4363 | 2.1742 | 152.3101 | 0.0866 | 152.4 | 120.7571 | 0.0687 | 120.8 | 1156.9416 |  |  | 0 | 0.0182 | 11.8 | 853 | 840 | 841 | 89 | 19.41 | 0.45 | 981 | -3 | 50 | 35 | 190 | 169 | 4.5 | 174 | n/a | 2 | 21:23 | 47.164 | -88.4899 | 316 | 28.3 | 12 | 10 | 0x280695c0 | 1.578 | 1.978 | 2.5648 | 14.687 | 13.76 | 0.94 | 15.469 | 2630.822 | 318.339 | 3.669 | 0.002 | 3.671 | 2.909 | 0.002 | 2.911 | 8.4514 |  |  |  | 3.048 | 0.28337 | -5 | 0.005 | 6.9248 | 0 | n/a | 0.793
2019-03-06 | 16:23 | 12.141 | 4.0645 | 40644.5288 | 170.4 | 0.1 | 1206.9 |  | 0 | 0.8602 | 10.4445 | 3.4964 | 146.6087 | 0.086 | 146.7 | 116.2368 | 0.0682 | 116.3 | 1206.929 |  |  | 0 | 0 | 11.7 | 854 | 840 | 842 | 89 | 19.41 | 0.45 | 981 | -3 | 50 | 35 | 190 | 169 | 4.5 | 174 | n/a | 2 | 21:23 | 47.1639 | -88.49 | 315.9 | 29.5 | 12 | 10 | 0x280695c0 | 1.7912 | 2 | 2.6956 | 14.687 | 13.16 | 0.9 | 16.247 | 2345.158 | 499.671 | 3.447 | 0.002 | 3.449 | 2.733 | 0.002 | 2.735 | 8.6056 |  |  |  | 0 | 0.35658 | -5 | 0.005 | 8.714 | 0 | n/a | 0.793
2019-03-06 | 16:23 | 11.228 | 5.917 | 59170.4921 | 166.7 | 0.1 | 1334.2 |  | 0 | 0.8502 | 9.5459 | 5.0308 | 141.7005 | 0.085 | 141.8 | 112.3454 | 0.0674 | 112.4 | 1334.2481 |  |  | 0 | 0 | 11.7 | 855 | 841 | 842 | 89 | 19.41 | 0.45 | 981 | -3 | 50 | 35 | 190 | 169 | 4.5 | 174 | n/a | 2 | 21:23 | 47.1638 | -88.4902 | 315.7 | 30.3 | 12 | 10 | 0x280695c0 | 1.6088 | 2.0956 | 2.7 | 14.687 | 12.23 | 0.83 | 17.617 | 2048.608 | 687.15 | 3.185 | 0.002 | 3.186 | 2.525 | 0.002 | 2.526 | 9.0926 |  |  |  | 0 | 0.42984 | -5 | 0.005 | 10.5042 | 0 | n/a | 0.793
2019-03-06 | 16:23 | 11.27 | 6.33 | 63300 | 158.8 | 0.2 | 1414.1 |  | 0 | 0.846 | 9.5352 | 5.3554 | 134.3314 | 0.1692 | 134.5 | 106.5029 | 0.1342 | 106.6 | 1414.1049 |  |  | 0 | 0 | 11.7 | 855 | 841 | 843 | 89 | 19.41 | 0.45 | 981 | -3 | 50 | 35 | 190 | 169 | 4.5 | 174.2 | n/a | 2 | 21:24 | 47.1638 | -88.4904 | 315.9 | 30.7 | 12 | 10 | 0x280695c0 | 1.6 | 2.1956 | 2.8912 | 14.687 | 11.88 | 0.81 | 18.199 | 2002.366 | 715.783 | 2.954 | 0.004 | 2.958 | 2.342 | 0.003 | 2.345 | 9.4299 |  |  |  | 0 | 0.41718 | -5 | 0.005 | 10.1947 | 0 | n/a | 0.793
2019-03-06 | 16:23 | 12.117 | 4.73 | 47300 | 145.1 | 0.2 | 1405.8 |  | 0 | 0.8543 | 10.3508 | 4.0407 | 123.9872 | 0.1709 | 124.2 | 98.3017 | 0.1355 | 98.4 | 1405.7541 |  |  | 0 | 0 | 11.7 | 856 | 842 | 844 | 89 | 19.41 | 0.45 | 981 | -3 | 50 | 35 | 190 | 169 | 4.4 | 174.6 | n/a | 2 | 21:24 | 47.1637 | -88.4905 | 316.1 | 32 | 12 | 10 | 0x280695c0 | 1.6955 | 2.2955 | 2.9 | 14.687 | 12.6 | 0.86 | 17.059 | 2248.659 | 558.704 | 2.821 | 0.004 | 2.825 | 2.236 | 0.003 | 2.239 | 9.6978 |  |  |  | 0 | 0.3635 | -5 | 0.005 | 8.8831 | 0 | n/a | 0.793
2019-03-06 | 16:23 | 13.135 | 2.5918 | 25918.34 | 134.5 | 0.2 | 1343.2 |  | 0 | 0.8657 | 11.3704 | 2.2437 | 116.39 | 0.1731 | 116.6 | 92.2784 | 0.1373 | 92.4 | 1343.1957 |  |  | 0 | 0 | 11.8 | 856 | 841 | 843 | 89 | 19.41 | 0.45 | 981 | -3 | 50 | 35 | 190 | 169 | 4.5 | 174.9 | n/a | 2 | 21:24 | 47.1637 | -88.4908 | 316.3 | 33.4 | 12 | 10 | 0x280695c0 | 1.7956 | 2.5868 | 3.2824 | 14.687 | 13.72 | 0.93 | 15.518 | 2611.433 | 327.973 | 2.799 | 0.004 | 2.804 | 2.219 | 0.003 | 2.223 | 9.7962 |  |  |  | 0 | 0.2731 | -5 | 0.005736 | 6.674 | 0 | n/a | 0.793
2019-03-06 | 16:23 | 13.888 | 1.1805 | 11804.5872 | 127.5 | 0.2 | 1078.1 |  | 0 | 0.8725 | 12.1173 | 1.03 | 111.224 | 0.1745 | 111.4 | 88.1825 | 0.1384 | 88.3 | 1078.0942 |  |  | 0 | 0 | 11.7 | 856 | 841 | 843 | 89 | 19.41 | 0.45 | 981 | -3 | 50 | 35 | 190 | 169 | 4.4 | 175 | n/a | 2 | 21:24 | 47.1636 | -88.491 | 316.6 | 34.3 | 12 | 10 | 0x280695c0 | 1.9912 | 2.7912 | 3.4912 | 14.687 | 14.49 | 0.99 | 14.613 | 2886.909 | 156.179 | 2.775 | 0.004 | 2.779 | 2.2 | 0.003 | 2.204 | 8.1564 |  |  |  | 0 | 0.18827 | -5 | 0.006264 | 4.6009 | 0 | n/a | 0.793
2019-03-06 | 16:23 | 14.275 | 0.7908 | 7907.9319 | 122.7 | 0.2 | 772.5 |  | 0 | 0.8733 | 12.4658 | 0.6906 | 107.1447 | 0.1747 | 107.3 | 84.9483 | 0.1385 | 85.1 | 772.4842 |  |  | 0 | 0 | 11.7 | 855 | 840 | 843 | 89 | 19.41 | 0.45 | 981 | -3 | 50 | 35 | 190 | 169 | 4.5 | 175 | n/a | 2 | 21:24 | 47.1636 | -88.4911 | 317 | 34.1 | 12 | 11 | 0x2c0695c0 | 1.4264 | 1.7484 | 2.2572 | 14.687 | 14.58 | 0.99 | 14.514 | 2974.783 | 104.885 | 2.678 | 0.004 | 2.682 | 2.123 | 0.003 | 2.126 | 5.8538 |  |  |  | 0 | 0.18383 | -5 | 0.005 | 4.4924 | 0 | n/a | 0.793
2019-03-06 | 16:23 | 13.84 | 1.4271 | 14270.7942 | 120.7 | 0.2 | 776 |  | 0 | 0.871 | 12.055 | 1.243 | 105.1193 | 0.1742 | 105.3 | 83.3425 | 0.1381 | 83.5 | 776.0198 |  |  | 0 | 0 | 11.7 | 855 | 840 | 843 | 89 | 19.41 | 0.45 | 981 | -3 | 50 | 35 | 190 | 169 | 4.5 | 175 | n/a | 2 | 21:24 | 47.1636 | -88.4913 | 316.9 | 32.2 | 12 | 11 | 0x2c0695c0 | 1.4 | 1.7 | 2.2 | 14.687 | 14.32 | 0.97 | 14.807 | 2846.094 | 186.783 | 2.599 | 0.004 | 2.603 | 2.061 | 0.003 | 2.064 | 5.8179 |  |  |  | 0 | 0.2163 | -5 | 0.005 | 5.2857 | 0 | n/a | 0.793
2019-03-06 | 16:23 | 13.235 | 2.7523 | 27523.2183 | 120.8 | 0.3 | 927.4 |  | 0 | 0.8639 | 11.4338 | 2.3777 | 104.3895 | 0.2592 | 104.6 | 82.7639 | 0.2055 | 83 | 927.3957 |  |  | 0 | 0 | 11.7 | 855 | 840 | 842 | 89 | 19.41 | 0.45 | 981 | -3 | 50 | 35 | 190 | 169.4 | 4.4 | 175 | n/a | 2 | 21:24 | 47.1635 | -88.4915 | 316.8 | 30.4 | 12 | 11 | 0x2c0695c0 | 1.4956 | 1.7956 | 2.2956 | 14.687 | 13.54 | 0.92 | 15.755 | 2596.468 | 343.66 | 2.482 | 0.006 | 2.489 | 1.968 | 0.005 | 1.973 | 6.6876 |  |  |  | 0 | 0.25336 | -5 | 0.005 | 6.1915 | 0 | n/a | 0.793
2019-03-06 | 16:23 | 12.471 | 3.8783 | 38782.9249 | 122.2 | 0.3 | 1024.4 |  | 0 | 0.8596 | 10.7201 | 3.3338 | 105.0176 | 0.2579 | 105.3 | 83.2619 | 0.2045 | 83.5 | 1024.4439 |  |  | 0 | 0 | 11.8 | 854 | 840 | 842 | 89 | 19.41 | 0.45 | 981 | -3 | 50 | 35 | 190 | 169.6 | 4.5 | 175 | n/a | 2 | 21:24 | 47.1635 | -88.4916 | 316.6 | 29.5 | 12 | 12 | 0x2c0695c1 | 1.5 | 1.8 | 2.3956 | 14.687 | 13.1 | 0.89 | 16.332 | 2390.892 | 473.236 | 2.453 | 0.006 | 2.459 | 1.945 | 0.005 | 1.949 | 7.2554 |  |  |  | 0 | 0.28219 | -5 | 0.005 | 6.8961 | 0 | n/a | 0.793
2019-03-06 | 16:23 | 11.68 | 5.3067 | 53066.5075 | 122.3 | 0.3 | 1118.6 |  | 0 | 0.8526 | 9.9581 | 4.5245 | 104.293 | 0.2558 | 104.5 | 82.6874 | 0.2028 | 82.9 | 1118.5832 |  |  | 0 | 0 | 11.7 | 854 | 841 | 842 | 89 | 19.41 | 0.45 | 981 | -3 | 49.632 | 35 | 190 | 169 | 4.5 | 174.9 | n/a | 2 | 21:24 | 47.1634 | -88.4917 | 316.6 | 29.7 | 12 | 12 | 0x2c0695c1 | 1.5956 | 1.8956 | 2.4956 | 14.687 | 12.44 | 0.85 | 17.286 | 2154.055 | 622.917 | 2.362 | 0.006 | 2.368 | 1.873 | 0.005 | 1.878 | 7.6835 |  |  |  | 0 | 0.33539 | -5 | 0.005 | 8.1961 | 0 | n/a | 0.793
2019-03-06 | 16:23 | 11.071 | 6.3233 | 63232.9984 | 116.6 | 0.3 | 1254.5 |  | 0 | 0.8477 | 9.3854 | 5.3605 | 98.8424 | 0.2543 | 99.1 | 78.366 | 0.2016 | 78.6 | 1254.4514 |  |  | 0 | 0 | 11.7 | 855 | 841 | 842 | 89 | 19.41 | 0.45 | 981 | -3 | 49 | 35 | 190 | 169.4 | 4.5 | 174.5 | n/a | 2 | 21:24 | 47.1632 | -88.4918 | 316.6 | 30.7 | 12 | 12 | 0x2c0695c1 | 1.3132 | 1.6132 | 2.1176 | 14.687 | 12.02 | 0.82 | 17.962 | 1992.259 | 724.224 | 2.197 | 0.006 | 2.203 | 1.742 | 0.004 | 1.747 | 8.4559 |  |  |  | 0 | 0.39188 | -5 | 0.005368 | 9.5766 | 0 | n/a | 0.793
2019-03-06 | 16:23 | 10.773 | 6.9009 | 69008.6489 | 108.3 | 0.3 | 1411 |  | 0 | 0.8445 | 9.0976 | 5.8275 | 91.425 | 0.2533 | 91.7 | 72.4851 | 0.2009 | 72.7 | 1410.9636 |  |  | 0 | 0 | 11.8 | 856 | 841 | 844 | 89 | 19.41 | 0.45 | 981 | -3 | 49 | 35 | 190 | 169.6 | 4.5 | 174.2 | n/a | 2 | 21:24 | 47.1631 | -88.4919 | 316.2 | 31.5 | 12 | 12 | 0x2c0695c1 | 1.4912 | 1.8868 | 2.3868 | 14.687 | 11.75 | 0.8 | 18.42 | 1906.114 | 777.105 | 2.006 | 0.006 | 2.012 | 1.59 | 0.004 | 1.595 | 9.3875 |  |  |  | 0 | 0.42688 | -5 | 0.006 | 10.4319 | 0 | n/a | 0.793
2019-03-06 | 16:23 | 10.567 | 7.1512 | 71512.1299 | 99.4 | 0.3 | 1526.8 |  | 0 | 0.8435 | 8.9141 | 6.0323 | 83.8848 | 0.2531 | 84.1 | 66.507 | 0.2006 | 66.7 | 1526.8302 |  |  | 0 | 0 | 11.7 | 857 | 842 | 843 | 89 | 19.41 | 0.45 | 981 | -3 | 49 | 35 | 190 | 169 | 4.5 | 174.4 | n/a | 2 | 21:24 | 47.163 | -88.4919 | 316.2 | 32.6 | 12 | 12 | 0x2c0695c1 | 1.7868 | 2.1868 | 2.878 | 14.687 | 11.68 | 0.8 | 18.549 | 1863.577 | 802.661 | 1.837 | 0.006 | 1.842 | 1.456 | 0.004 | 1.46 | 10.1362 |  |  |  | 0 | 0.45783 | -5 | 0.005632 | 11.1883 | 0 | n/a | 0.793
2019-03-06 | 16:23 | 10.55 | 7.2885 | 72885.4184 | 92.2 | 0.3 | 1598 |  | 0 | 0.8423 | 8.8864 | 6.1392 | 77.6591 | 0.2527 | 77.9 | 61.571 | 0.2003 | 61.8 | 1598.0043 |  |  | 0 | 0 | 11.8 | 857 | 842 | 842 | 89 | 19.41 | 0.45 | 981 | -3 | 49 | 35 | 190 | 169 | 4.5 | 175.1 | n/a | 2 | 21:24 | 47.1628 | -88.4919 | 316.1 | 34.1 | 12 | 12 | 0x2c0695c1 | 1.322 | 1.9132 | 2.3264 | 14.687 | 11.58 | 0.79 | 18.72 | 1847.197 | 812.229 | 1.69 | 0.006 | 1.696 | 1.34 | 0.004 | 1.345 | 10.5482 |  |  |  | 0 | 0.47226 | -5 | 0.005368 | 11.541 | 0 | n/a | 0.793
2019-03-06 | 16:24 | 10.556 | 7.2198 | 72197.763 | 87 | 0.3 | 1613.8 |  | 0 | 0.8429 | 8.8974 | 6.0855 | 73.3138 | 0.2529 | 73.6 | 58.1259 | 0.2005 | 58.3 | 1613.7866 |  |  | 0 | 0 | 11.7 | 857 | 842 | 842 | 89 | 19.41 | 0.45 | 981 | -3 | 49 | 35 | 190 | 169 | 4.5 | 175.9 | n/a | 2 | 21:24 | 47.1627 | -88.4919 | 316 | 35.7 | 12 | 12 | 0x2c0695c1 | 1.4912 | 1.9956 | 2.4912 | 14.687 | 11.63 | 0.79 | 18.638 | 1854.514 | 807.32 | 1.6 | 0.006 | 1.606 | 1.269 | 0.004 | 1.273 | 10.6814 |  |  |  | 0 | 0.45998 | -5 | 0.005633 | 11.2407 | 0 | n/a | 0.793
2019-03-06 | 16:24 | 10.56 | 7.2004 | 72004.0725 | 82.4 | 0.3 | 1596 |  | 0 | 0.8431 | 8.9028 | 6.0704 | 69.4367 | 0.2529 | 69.7 | 55.052 | 0.2005 | 55.3 | 1595.965 |  |  | 0 | 0 | 11.7 | 857 | 842 | 842 | 89 | 19.41 | 0.45 | 981 | -3 | 49 | 35 | 190.4 | 169.4 | 4.5 | 176 | n/a | 2 | 21:24 | 47.1625 | -88.4919 | 315.8 | 37.1 | 12 | 12 | 0x2c0695c1 | 1.5 | 2 | 2.5 | 14.687 | 11.64 | 0.79 | 18.615 | 1857.057 | 805.927 | 1.517 | 0.006 | 1.522 | 1.203 | 0.004 | 1.207 | 10.5715 |  |  |  | 0 | 0.45793 | -5 | 0.005 | 11.1906 | 0 | n/a | 0.793
2019-03-06 | 16:24 | 10.563 | 7.1996 | 71995.625 | 76.9 | 0.3 | 1557.1 |  | 0 | 0.8431 | 8.9052 | 6.0699 | 64.8061 | 0.2529 | 65.1 | 51.3807 | 0.2005 | 51.6 | 1557.106 |  |  | 0 | 0 | 11.8 | 856 | 842 | 842 | 89 | 19.41 | 0.45 | 981 | -3 | 49 | 35 | 190.6 | 170 | 4.5 | 176 | n/a | 2 | 21:24 | 47.1624 | -88.4918 | 315.8 | 38 | 12 | 12 | 0x2c0695c1 | 1.2132 | 1.522 | 2.022 | 14.687 | 11.64 | 0.79 | 18.611 | 1857.811 | 805.96 | 1.416 | 0.006 | 1.421 | 1.123 | 0.004 | 1.127 | 10.3154 |  |  |  | 0 | 0.48406 | -5 | 0.005 | 11.8291 | 0 | n/a | 0.793
2019-03-06 | 16:24 | 10.573 | 7.2539 | 72539.4293 | 72.4 | 0.3 | 1546.4 |  | 0 | 0.8425 | 8.9076 | 6.1116 | 61.025 | 0.2528 | 61.3 | 48.3829 | 0.2004 | 48.6 | 1546.4287 |  |  | 0 | 0 | 11.7 | 857 | 842 | 842 | 89 | 19.41 | 0.45 | 981 | -3 | 49 | 35 | 190.4 | 170 | 4.5 | 176 | n/a | 2 | 21:24 | 47.1622 | -88.4917 | 315.8 | 38.8 | 12 | 12 | 0x2c0695c1 | 1.1044 | 1.5 | 1.9044 | 14.687 | 11.6 | 0.79 | 18.691 | 1853.022 | 809.193 | 1.329 | 0.006 | 1.335 | 1.054 | 0.004 | 1.058 | 10.2156 |  |  |  | 0 | 0.49409 | -5 | 0.005 | 12.0743 | 0 | n/a | 0.793
2019-03-06 | 16:24 | 10.607 | 7.2273 | 72273.4572 | 67.3 | 0.3 | 1563 |  | 0 | 0.8425 | 8.9364 | 6.089 | 56.7151 | 0.2527 | 57 | 44.9659 | 0.2004 | 45.2 | 1563.0008 |  |  | 0 | 0 | 11.8 | 857 | 842 | 842 | 89 | 19.41 | 0.45 | 981 | -3 | 49 | 35 | 191 | 170 | 4.5 | 175.6 | n/a | 2 | 21:24 | 47.1621 | -88.4917 | 315.6 | 39.5 | 12 | 12 | 0x2c0695c1 | 1.1 | 1.5 | 1.8045 | 14.687 | 11.6 | 0.79 | 18.694 | 1858.049 | 805.783 | 1.235 | 0.006 | 1.24 | 0.979 | 0.004 | 0.983 | 10.3196 |  |  |  | 0 | 0.49608 | -5 | 0.005 | 12.123 | 0 | n/a | 0.793
2019-03-06 | 16:24 | 10.736 | 6.9469 | 69469.1184 | 61.8 | 0.3 | 1536.1 |  | 0 | 0.8442 | 9.0628 | 5.8645 | 52.147 | 0.2533 | 52.4 | 41.3441 | 0.2008 | 41.5 | 1536.0898 |  |  | 0 | 0 | 11.8 | 856 | 842 | 842 | 89 | 19.41 | 0.45 | 981 | -3 | 49 | 35 | 191 | 170 | 4.5 | 175.3 | n/a | 2 | 21:24 | 47.1619 | -88.4916 | 315.3 | 40.2 | 12 | 12 | 0x2c0695c1 | 1.0044 | 1.2132 | 1.6088 | 14.687 | 11.73 | 0.8 | 18.457 | 1896.963 | 781.275 | 1.143 | 0.006 | 1.149 | 0.906 | 0.004 | 0.911 | 10.21 |  |  |  | 0 | 0.45095 | -5 | 0.005368 | 11.0201 | 0 | n/a | 0.793
2019-03-06 | 16:24 | 10.763 | 7.029 | 70290.2074 | 57.2 | 0.3 | 1508.8 |  | 0 | 0.8432 | 9.0759 | 5.9272 | 48.221 | 0.253 | 48.5 | 38.2314 | 0.2006 | 38.4 | 1508.7655 |  |  | 0 | 0 | 11.7 | 857 | 843 | 843 | 89 | 19.41 | 0.45 | 981 | -3 | 49 | 35 | 191 | 170 | 4.5 | 175 | n/a | 2 | 21:24 | 47.1617 | -88.4915 | 315.2 | 40.6 | 12 | 12 | 0x2c0695c1 | 0.9044 | 1.1044 | 1.4088 | 14.687 | 11.66 | 0.79 | 18.589 | 1890.522 | 785.809 | 1.052 | 0.006 | 1.057 | 0.834 | 0.004 | 0.838 | 9.9799 |  |  |  | 0 | 0.4521 | -5 | 0.005632 | 11.0481 | 0 | n/a | 0.793
2019-03-06 | 16:24 | 10.853 | 6.8178 | 68177.5665 | 53 | 0.3 | 1490.6 |  | 0 | 0.8445 | 9.1662 | 5.7579 | 44.724 | 0.2534 | 45 | 35.4589 | 0.2009 | 35.7 | 1490.5552 |  |  | 0 | 0 | 11.8 | 857 | 842 | 843 | 89 | 19.41 | 0.45 | 981 | -3 | 49 | 35 | 191 | 170 | 4.5 | 175 | n/a | 2 | 21:24 | 47.1616 | -88.4914 | 315.3 | 41 | 12 | 12 | 0x2c0695c1 | 0.9 | 1.1 | 1.4956 | 14.687 | 11.76 | 0.8 | 18.407 | 1919.598 | 767.471 | 0.981 | 0.006 | 0.986 | 0.778 | 0.004 | 0.782 | 9.9125 |  |  |  | 0 | 0.45091 | -5 | 0.005 | 11.0192 | 0 | n/a | 0.793
2019-03-06 | 16:24 | 11.133 | 6.3735 | 63734.8791 | 49.6 | 0.3 | 1457.6 |  | 0 | 0.8466 | 9.4251 | 5.3958 | 42.0323 | 0.254 | 42.3 | 33.3248 | 0.2014 | 33.5 | 1457.6283 |  |  | 0 | 0 | 11.7 | 857 | 843 | 844 | 89 | 19.41 | 0.45 | 981 | -3 | 49 | 35 | 191 | 170 | 4.4 | 175 | n/a | 2 | 21:24 | 47.1615 | -88.4912 | 314.7 | 40.9 | 12 | 12 | 0x2c0695c1 | 1.0912 | 1.2912 | 1.6912 | 14.687 | 11.93 | 0.81 | 18.12 | 1987.907 | 724.341 | 0.928 | 0.006 | 0.934 | 0.736 | 0.004 | 0.741 | 9.7627 |  |  |  | 0 | 0.43236 | -5 | 0.005 | 10.5658 | 0 | n/a | 0.793
2019-03-06 | 16:24 | 11.582 | 5.5153 | 55152.7865 | 46.5 | 0.3 | 1443 |  | 0 | 0.8511 | 9.8579 | 4.6942 | 39.5652 | 0.2553 | 39.8 | 31.3679 | 0.2024 | 31.6 | 1442.9955 |  |  | 0 | 0 | 11.7 | 857 | 843 | 845 | 89 | 19.4 | 0.45 | 981 | -3 | 49 | 35 | 191 | 170 | 4.5 | 175.2 | n/a | 2 | 21:24 | 47.1613 | -88.491 | 314.4 | 41.2 | 12 | 12 | 0x2c0695c1 | 1.2912 | 1.4912 | 1.9868 | 14.687 | 12.31 | 0.84 | 17.492 | 2117.553 | 641.779 | 0.89 | 0.006 | 0.896 | 0.706 | 0.005 | 0.71 | 9.843 |  |  |  | 0 | 0.40158 | -5 | 0.005 | 9.8135 | 0 | n/a | 0.793
2019-03-06 | 16:24 | 12.117 | 4.8058 | 48058.0257 | 44.1 | 0.3 | 1427.4 |  | 0 | 0.8535 | 10.3425 | 4.1019 | 37.6633 | 0.2561 | 37.9 | 29.8595 | 0.203 | 30.1 | 1427.3817 |  |  | 0 | 0 | 11.7 | 856 | 843 | 844 | 89 | 19.39 | 0.45 | 982 | -3 | 48.632 | 35 | 190.6 | 170 | 4.4 | 175.6 | n/a | 2 | 21:24 | 47.1612 | -88.4909 | 314.2 | 41.4 | 12 | 12 | 0x2c0695c1 | 1.3 | 1.5956 | 2.0956 | 14.687 | 12.53 | 0.85 | 17.16 | 2238.341 | 565.024 | 0.854 | 0.006 | 0.859 | 0.677 | 0.005 | 0.681 | 9.8097 |  |  |  | 0 | 0.31743 | -5 | 0.005 | 7.7572 | 0 | n/a | 0.793
2019-03-06 | 16:24 | 11.696 | 5.113 | 51129.8795 | 42.9 | 0.3 | 1414.5 |  | 0 | 0.8539 | 9.9874 | 4.366 | 36.635 | 0.2562 | 36.9 | 29.0448 | 0.2031 | 29.2 | 1414.5 |  |  | 0 | 0 | 11.7 | 856 | 842 | 845 | 89 | 19.4 | 0.45 | 981 | -3 | 48 | 35 | 190.4 | 170 | 4.3 | 175.9 | n/a | 2 | 21:24 | 47.1611 | -88.4908 | 314 | 41.1 | 12 | 12 | 0x2c0695c1 | 1.3956 | 1.2176 | 2.1 | 14.687 | 12.57 | 0.86 | 17.109 | 2175.289 | 605.235 | 0.836 | 0.006 | 0.841 | 0.662 | 0.005 | 0.667 | 9.7832 |  |  |  | 0 | 0.32087 | -5 | 0.005 | 7.8413 | 0 | n/a | 0.793
2019-03-06 | 16:24 | 11.98 | 5.1388 | 51388.0551 | 42.7 | 0.3 | 1406.9 |  | 0 | 0.8516 | 10.2017 | 4.3761 | 36.3625 | 0.2555 | 36.6 | 28.8274 | 0.2025 | 29 | 1406.9494 |  |  | 0 | 0 | 11.7 | 856 | 843 | 846 | 89 | 19.39 | 0.45 | 982 | -3 | 48 | 35 | 191 | 170 | 4.4 | 175.4 | n/a | 2 | 21:24 | 47.1609 | -88.4907 | 314.1 | 40.3 | 12 | 12 | 0x2c0695c1 | 1.4 | 1.2 | 2.0044 | 14.687 | 12.36 | 0.84 | 17.429 | 2188.112 | 597.393 | 0.817 | 0.006 | 0.822 | 0.647 | 0.005 | 0.652 | 9.5827 |  |  |  | 0 | 0.32998 | -5 | 0.005 | 8.0638 | 0 | n/a | 0.793
2019-03-06 | 16:24 | 12.79 | 3.3308 | 33308.2745 | 42.7 | 0.3 | 1402.1 |  | 0 | 0.8616 | 11.0203 | 2.87 | 36.7921 | 0.2585 | 37.1 | 29.168 | 0.2049 | 29.4 | 1402.0884 |  |  | 0 | 0 | 11.7 | 857 | 842 | 845 | 89 | 19.39 | 0.45 | 982 | -3 | 48 | 35 | 191 | 170 | 4.3 | 174.7 | n/a | 2 | 21:24 | 47.1608 | -88.4907 | 314.2 | 39.4 | 12 | 12 | 0x2c0695c1 | 0.922 | 1.2 | 1.522 | 14.687 | 13.31 | 0.91 | 16.058 | 2479.972 | 411.062 | 0.867 | 0.006 | 0.873 | 0.687 | 0.005 | 0.692 | 10.0194 |  |  |  | 0 | 0.24284 | -5 | 0.005 | 5.9344 | 0 | n/a | 0.793
2019-03-06 | 16:24 | 13.618 | 1.7172 | 17172.3129 | 42.5 | 0.3 | 1232.1 |  | 0 | 0.8698 | 11.8443 | 1.4936 | 37.0021 | 0.2609 | 37.3 | 29.2768 | 0.2065 | 29.5 | 1232.0624 |  |  | 0 | 0 | 11.7 | 857 | 842 | 845 | 89 | 18.86 | 0.43 | 982 | -3.4 | 48 | 35 | 191 | 170 | 4.3 | 174 | n/a | 2 | 21:24 | 47.1606 | -88.4907 | 313.6 | 39.6 | 12 | 12 | 0x2c0695c1 | 0.9956 | 1.2956 | 1.5956 | 14.687 | 14.17 | 0.97 | 14.973 | 2778.531 | 223.005 | 0.909 | 0.006 | 0.915 | 0.719 | 0.005 | 0.724 | 9.1781 |  |  |  | 0 | 0.15522 | -5 | 0.005 | 3.7933 | 0 | n/a | 0.791
2019-03-06 | 16:24 | 13.993 | 0.7245 | 7244.6281 | 41.4 | 0.3 | 833.5 |  | 0 | 0.8759 | 12.2571 | 0.6346 | 36.241 | 0.2628 | 36.5 | 28.635 | 0.2076 | 28.8 | 833.5375 |  |  | 0 | 0 | 11.7 | 856 | 841 | 844 | 89 | 18.49 | 0.42 | 982 | -3.6 | 48 | 35 | 191 | 170 | 4.4 | 174.4 | n/a | 2 | 21:24 | 47.1604 | -88.4907 | 313.4 | 39 | 12 | 12 | 0x2c0695c1 | 1 | 1.3956 | 1.6956 | 14.687 | 14.9 | 1.01 | 14.164 | 2983.454 | 98.309 | 0.924 | 0.007 | 0.93 | 0.73 | 0.005 | 0.735 | 6.4427 |  |  |  | 0 | 0.12654 | -5 | 0.006103 | 3.0924 | 0 | n/a | 0.79
2019-03-06 | 16:24 | 14.175 | 0.3415 | 3414.6956 | 39.4 | 0.3 | 535.2 |  | 0 | 0.878 | 12.4457 | 0.2998 | 34.587 | 0.2634 | 34.9 | 27.4198 | 0.2088 | 27.6 | 535.1973 |  |  | 0 | 0 | 11.7 | 855 | 841 | 843 | 89 | 19.39 | 0.45 | 982 | -3 | 48 | 35 | 191 | 170 | 4.4 | 174.8 | n/a | 2 | 21:24 | 47.1603 | -88.4907 | 313.2 | 36.8 | 12 | 12 | 0x2c0695c1 | 1.1912 | 1.0176 | 1.7956 | 14.687 | 15.18 | 1.03 | 13.892 | 3071.16 | 47.089 | 0.894 | 0.007 | 0.901 | 0.709 | 0.005 | 0.714 | 4.1938 |  |  |  | 0 | 0.12927 | -5 | 0.007265 | 3.1589 | 0 | n/a | 0.793
2019-03-06 | 16:24 | 14.279 | 0.4273 | 4273.4256 | 41.5 | 0.3 | 392.8 |  | 0 | 0.8766 | 12.5172 | 0.3746 | 36.3769 | 0.263 | 36.6 | 28.8388 | 0.2085 | 29 | 392.8288 |  |  | 0 | 0 | 11.7 | 855 | 841 | 843 | 89 | 19.39 | 0.45 | 982 | -3 | 48 | 35 | 191 | 170 | 4.4 | 175 | n/a | 2 | 21:24 | 47.1602 | -88.4906 | 312.8 | 34.2 | 12 | 12 | 0x2c0695c1 | 1.2 | 1.0956 | 1.8956 | 14.687 | 15 | 1.02 | 14.072 | 3057.155 | 58.235 | 0.93 | 0.007 | 0.937 | 0.738 | 0.005 | 0.743 | 3.0467 |  |  |  | 0 | 0.17666 | -5 | 0.006 | 4.3172 | 0 | n/a | 0.793
2019-03-06 | 16:24 | 13.466 | 1.9533 | 19532.9412 | 69 | 0.3 | 484.5 |  | 0 | 0.8695 | 11.7084 | 1.6984 | 59.9658 | 0.2609 | 60.2 | 47.5396 | 0.2068 | 47.7 | 484.5426 |  |  | 0 | 0 | 11.7 | 854 | 841 | 842 | 89 | 19.39 | 0.45 | 982 | -3 | 48 | 35 | 191 | 170 | 4.4 | 175 | n/a | 2 | 21:24 | 47.16 | -88.4906 | 313.1 | 31.9 | 12 | 12 | 0x2c0695c1 | 1.2956 | 1.3868 | 2.1868 | 14.687 | 14.15 | 0.96 | 15.008 | 2747.837 | 253.695 | 1.474 | 0.006 | 1.48 | 1.168 | 0.005 | 1.173 | 3.6111 |  |  |  | 0 | 0.2294 | -5 | 0.006 | 5.606 | 0 | n/a | 0.793
2019-03-06 | 16:24 | 12.215 | 4.529 | 45290.2469 | 103.9 | 0.3 | 779.1 |  | 0 | 0.8559 | 10.4543 | 3.8764 | 88.9572 | 0.2568 | 89.2 | 70.5234 | 0.2036 | 70.7 | 779.101 |  |  | 0 | 0 | 11.7 | 855 | 840 | 842 | 89 | 19.39 | 0.45 | 982 | -3 | 48 | 35 | 191 | 170 | 4.3 | 175 | n/a | 2 | 21:24 | 47.1599 | -88.4905 | 312.4 | 30.6 | 12 | 12 | 0x2c0695c1 | 1.3956 | 1.5912 | 2.2956 | 14.687 | 12.75 | 0.87 | 16.837 | 2290.667 | 540.59 | 2.041 | 0.006 | 2.047 | 1.618 | 0.005 | 1.623 | 5.4209 |  |  |  | 0 | 0.31091 | -5 | 0.006 | 7.5978 | 0 | n/a | 0.793
2019-03-06 | 16:24 | 11.3 | 5.9385 | 59385.0408 | 113.9 | 0.3 | 1118.3 |  | 0 | 0.8496 | 9.6014 | 5.0456 | 96.7956 | 0.2549 | 97.1 | 76.7375 | 0.2021 | 76.9 | 1118.3308 |  |  | 0 | 0 | 11.8 | 856 | 841 | 842 | 89 | 19.39 | 0.45 | 982 | -3 | 48 | 35 | 191 | 170 | 4.4 | 174.8 | n/a | 2 | 21:24 | 47.1598 | -88.4905 | 312.1 | 31.1 | 12 | 12 | 0x2c0695c1 | 0.92248 | 1.218 | 1.536 | 14.687 | 12.19 | 0.83 | 17.696 | 2053.685 | 686.901 | 2.168 | 0.006 | 2.174 | 1.719 | 0.005 | 1.723 | 7.596 |  |  |  | 0 | 0.40082 | -5 | 0.005632 | 9.7951 | 0 | n/a | 0.793
2019-03-06 | 16:24 | 11.304 | 6.1152 | 61152.4227 | 106.4 | 0.3 | 1367.5 |  | 0 | 0.8478 | 9.584 | 5.1847 | 90.247 | 0.2544 | 90.5 | 71.4053 | 0.2012 | 71.6 | 1367.4585 |  |  | 0 | 0 | 11.7 | 857 | 842 | 844 | 89 | 18.86 | 0.43 | 982 | -3.4 | 48 | 35 | 191 | 170 | 4.4 | 174.4 | n/a | 2 | 21:24 | 47.1597 | -88.4903 | 311.9 | 31.8 | 12 | 12 | 0x2c0695c1 | 1.1868 | 1.0088 | 1.6912 | 14.687 | 12.03 | 0.82 | 17.948 | 2029.751 | 698.871 | 2.002 | 0.006 | 2.007 | 1.584 | 0.004 | 1.588 | 9.1965 |  |  |  | 0 | 0.41365 | -5 | 0.005368 | 10.1085 | 0 | n/a | 0.791
2019-03-06 | 16:24 | 11.586 | 5.6101 | 56100.7897 | 94.7 | 0.4 | 1432.8 |  | 0 | 0.8504 | 9.8529 | 4.7709 | 80.5584 | 0.3225 | 80.9 | 63.5321 | 0.2543 | 63.8 | 1432.7803 |  |  | 0 | 0 | 11.7 | 857 | 843 | 845 | 89 | 17.98 | 0.41 | 982 | -4 | 48 | 35 | 191 | 170 | 4.5 | 174.1 | n/a | 2 | 21:24 | 47.1596 | -88.4902 | 312.1 | 33.7 | 12 | 12 | 0x2c0695c1 | 1.2 | 1.0956 | 1.7956 | 14.687 | 12.24 | 0.83 | 17.591 | 2106.32 | 649.136 | 1.803 | 0.007 | 1.811 | 1.422 | 0.006 | 1.428 | 9.7265 |  |  |  | 0 | 0.38385 | -5 | 0.005632 | 9.3803 | 0 | n/a | 0.789
2019-03-06 | 16:24 | 11.639 | 5.2909 | 52909.3059 | 87.3 | 0.4 | 1434.4 |  | 0 | 0.853 | 9.9278 | 4.5129 | 74.4274 | 0.3412 | 74.8 | 58.6969 | 0.2691 | 59 | 1434.4 |  |  | 0 | 0 | 11.9 | 855 | 841 | 843 | 89 | 17.98 | 0.41 | 982 | -4 | 48 | 35 | 191 | 170 | 4.7 | 174.3 | n/a | 2 | 21:24 | 47.1595 | -88.49 | 312.5 | 35.5 | 12 | 12 | 0x2c0695c1 | 1.2 | 1.1 | 1.8 | 14.687 | 12.46 | 0.85 | 17.24 | 2149.03 | 621.759 | 1.687 | 0.008 | 1.695 | 1.331 | 0.006 | 1.337 | 9.8599 |  |  |  | 0 | 0.39082 | -5 | 0.005 | 9.5508 | 0 | n/a | 0.789
2019-03-06 | 16:24 | 11.997 | 4.9276 | 49276.0583 | 84.9 | 0.4 | 1437.9 |  | 0 | 0.8536 | 10.2409 | 4.2063 | 72.447 | 0.3415 | 72.8 | 57.135 | 0.2693 | 57.4 | 1437.869 |  |  | 0 | 0 | 12.1 | 854 | 840 | 843 | 89 | 17.98 | 0.41 | 982 | -4 | 48 | 35 | 191.4 | 170 | 4.8 | 174.6 | n/a | 2 | 21:24 | 47.1594 | -88.4898 | 312.5 | 36.1 | 12 | 12 | 0x2c0695c1 | 1.2956 | 1.1956 | 1.8956 | 14.687 | 12.51 | 0.85 | 17.147 | 2215.766 | 579.251 | 1.642 | 0.008 | 1.649 | 1.295 | 0.006 | 1.301 | 9.8791 |  |  |  | 0 | 0.39629 | -5 | 0.005 | 9.6843 | 0 | n/a | 0.789
2019-03-06 | 16:24 | 11.981 | 4.4477 | 44476.9802 | 84.6 | 0.4 | 1448.1 |  | 0 | 0.858 | 10.2798 | 3.8162 | 72.588 | 0.3432 | 72.9 | 57.3539 | 0.2712 | 57.6 | 1448.1056 |  |  | 0 | 0 | 12.2 | 853 | 840 | 844 | 89 | 18.49 | 0.42 | 982 | -3.6 | 48 | 35 | 192 | 170.4 | 4.9 | 175 | n/a | 2 | 21:24 | 47.1593 | -88.4897 | 312.5 | 36 | 12 | 12 | 0x2c0695c1 | 0.9176 | 1.2 | 1.5176 | 14.687 | 12.92 | 0.88 | 16.548 | 2279.046 | 538.485 | 1.685 | 0.008 | 1.693 | 1.332 | 0.006 | 1.338 | 10.1948 |  |  |  | 0 | 0.33434 | -5 | 0.005 | 8.1705 | 0 | n/a | 0.79
2019-03-06 | 16:24 | 11.408 | 5.556 | 55560.1485 | 84.6 | 0.4 | 1538.7 |  | 0 | 0.8522 | 9.7217 | 4.7346 | 72.0925 | 0.3409 | 72.4 | 57.0411 | 0.2697 | 57.3 | 1538.6786 |  |  | 0 | 0 | 12.2 | 853 | 839 | 844 | 89 | 18.86 | 0.43 | 982 | -3.4 | 48 | 35 | 192 | 170.6 | 4.9 | 174.6 | n/a | 2 | 21:24 | 47.1592 | -88.4895 | 312.3 | 36 | 12 | 12 | 0x2c0695c1 | 0.9956 | 1.2956 | 1.6912 | 14.687 | 12.39 | 0.84 | 17.349 | 2100.648 | 651.137 | 1.631 | 0.008 | 1.639 | 1.291 | 0.006 | 1.297 | 10.5578 |  |  |  | 0 | 0.33064 | -5 | 0.005 | 8.08 | 0 | n/a | 0.791
2019-03-06 | 16:24 | 10.765 | 6.819 | 68190.2679 | 84.4 | 0.4 | 1694.8 |  | 0 | 0.8453 | 9.0991 | 5.7639 | 71.3111 | 0.3381 | 71.6 | 56.2392 | 0.2666 | 56.5 | 1694.7904 |  |  | 0 | 0 | 12.2 | 853 | 838 | 844 | 89 | 17.98 | 0.41 | 982 | -4 | 48 | 35 | 192 | 170 | 4.9 | 174.3 | n/a | 2 | 21:24 | 47.1591 | -88.4894 | 312 | 35.9 | 12 | 12 | 0x2c0695c1 | 1 | 1.2044 | 1.7 | 14.687 | 11.8 | 0.8 | 18.305 | 1910.708 | 770.361 | 1.568 | 0.007 | 1.576 | 1.237 | 0.006 | 1.243 | 11.3013 |  |  |  | 0 | 0.42129 | -5 | 0.005 | 10.2952 | 0 | n/a | 0.789
2019-03-06 | 16:24 | 10.548 | 7.2942 | 72941.5096 | 81.2 | 0.5 | 1790 |  | 0 | 0.8423 | 8.8854 | 6.1442 | 68.3682 | 0.4029 | 68.8 | 53.9183 | 0.3177 | 54.2 | 1790.008 |  |  | 0 | 0 | 12.2 | 853 | 839 | 844 | 89 | 17.98 | 0.41 | 982 | -4 | 48 | 35 | 192 | 170 | 4.9 | 174.1 | n/a | 2 | 21:24 | 47.1591 | -88.4894 | 312 | 35.1 | 12 | 12 | 0x2c0695c1 | 1 | 1.2 | 1.7 | 14.687 | 11.57 | 0.79 | 18.716 | 1844.169 | 811.646 | 1.486 | 0.009 | 1.495 | 1.172 | 0.007 | 1.179 | 11.7976 |  |  |  | 0 | 0.46006 | -5 | 0.005 | 11.2426 | 0 | n/a | 0.789
2019-03-06 | 16:24 | 10.523 | 7.3983 | 73983.4229 | 74.2 | 0.5 | 1855.3 |  | 0 | 0.8415 | 8.8548 | 6.2257 | 62.4411 | 0.4208 | 62.9 | 49.2439 | 0.3318 | 49.6 | 1855.3084 |  |  | 0 | 0 | 12.2 | 853 | 840 | 843 | 89 | 17.98 | 0.41 | 982 | -4 | 48 | 35 | 192 | 170 | 4.9 | 174.5 | n/a | 2 | 21:24 | 47.159 | -88.4891 | 312.1 | 35.1 | 12 | 12 | 0x2c0695c1 | 1 | 1.2 | 1.7 | 14.687 | 11.5 | 0.78 | 18.835 | 1830.884 | 819.31 | 1.352 | 0.009 | 1.361 | 1.066 | 0.007 | 1.073 | 12.1818 |  |  |  | 0 | 0.47487 | -5 | 0.005 | 11.6047 | 0 | n/a | 0.789
2019-03-06 | 16:24 | 10.52 | 7.3888 | 73888.1023 | 66.5 | 0.5 | 1928.1 |  | 0 | 0.8416 | 8.8534 | 6.2183 | 55.9626 | 0.4208 | 56.4 | 44.1347 | 0.3319 | 44.5 | 1928.0893 |  |  | 0 | 0 | 12.3 | 853 | 839 | 842 | 89 | 17.98 | 0.41 | 982 | -4 | 48 | 35 | 192 | 170.4 | 5 | 174.8 | n/a | 2 | 21:24 | 47.1589 | -88.4888 | 311.7 | 35.9 | 12 | 11 | 0x240695c1 | 1.478 | 1.7736 | 2.3692 | 14.687 | 11.5 | 0.78 | 18.824 | 1830.784 | 818.414 | 1.212 | 0.009 | 1.221 | 0.956 | 0.007 | 0.963 | 12.6609 |  |  |  | 0 | 0.50679 | -5 | 0.005 | 12.3847 | 0 | n/a | 0.789
2019-03-06 | 16:24 | 10.52 | 7.2856 | 72855.9124 | 60.8 | 0.5 | 2003.7 |  | 0 | 0.8425 | 8.8628 | 6.1379 | 51.203 | 0.4212 | 51.6 | 40.381 | 0.3322 | 40.7 | 2003.6777 |  |  | 0 | 0 | 12.2 | 853 | 839 | 842 | 89 | 17.98 | 0.41 | 982 | -4 | 48 | 35 | 192 | 171 | 5 | 174.8 | n/a | 2 | 21:24 | 47.1589 | -88.4886 | 311.6 | 38.3 | 12 | 11 | 0x240695c1 | 1.5 | 1.8956 | 2.4956 | 14.687 | 11.57 | 0.79 | 18.698 | 1840.393 | 811.216 | 1.113 | 0.009 | 1.123 | 0.878 | 0.007 | 0.885 | 13.2123 |  |  |  | 0 | 0.49638 | -5 | 0.005 | 12.1302 | 0 | n/a | 0.789
2019-03-06 | 16:24 | 10.52 | 7.3306 | 73306 | 55.7 | 0.5 | 2088.2 |  | 0 | 0.842 | 8.8577 | 6.1722 | 46.9268 | 0.421 | 47.3 | 37.0086 | 0.332 | 37.3 | 2088.231 |  |  | 0 | 0 | 12.2 | 853 | 839 | 843 | 89 | 17.98 | 0.41 | 982 | -4 | 48 | 35 | 192 | 171 | 5 | 174.5 | n/a | 2 | 21:24 | 47.1589 | -88.4883 | 311.5 | 39.5 | 12 | 11 | 0x240695c1 | 1.5956 | 1.0396 | 2.5 | 14.687 | 11.53 | 0.79 | 18.767 | 1834.768 | 813.734 | 1.018 | 0.009 | 1.027 | 0.803 | 0.007 | 0.81 | 13.7358 |  |  |  | 0 | 0.49089 | -5 | 0.005 | 11.9961 | 0 | n/a | 0.789
2019-03-06 | 16:24 | 10.514 | 7.4186 | 74185.8799 | 51.4 | 0.5 | 2188.5 |  | 0 | 0.8411 | 8.8436 | 6.2399 | 43.2144 | 0.4206 | 43.6 | 34.0809 | 0.3317 | 34.4 | 2188.4708 |  |  | 0 | 0 | 12.3 | 853 | 840 | 843 | 89 | 17.98 | 0.41 | 982 | -4 | 48 | 35 | 192 | 171 | 5.1 | 174.1 | n/a | 2 | 21:24 | 47.1589 | -88.4881 | 311.2 | 40.5 | 12 | 11 | 0x240695c1 | 1.6 | 1.2868 | 2.6912 | 14.687 | 11.47 | 0.78 | 18.89 | 1824.217 | 819.224 | 0.933 | 0.009 | 0.943 | 0.736 | 0.007 | 0.743 | 14.3351 |  |  |  | 0 | 0.50652 | -5 | 0.005 | 12.3781 | 0 | n/a | 0.789
2019-03-06 | 16:24 | 10.427 | 7.4618 | 74617.7855 | 48.1 | 0.5 | 2238 |  | 0 | 0.8413 | 8.7723 | 6.2774 | 40.4607 | 0.4206 | 40.9 | 31.9091 | 0.3317 | 32.2 | 2237.9992 |  |  | 0 | 0 | 12.2 | 854 | 840 | 843 | 89 | 17.98 | 0.41 | 982 | -4 | 48 | 35 | 192 | 171 | 5 | 174.3 | n/a | 2 | 21:24 | 47.1589 | -88.4878 | 311.1 | 41.2 | 12 | 12 | 0x2c0695c1 | 1.6 | 1.5868 | 2.7956 | 14.687 | 11.48 | 0.78 | 18.866 | 1812.934 | 825.709 | 0.876 | 0.009 | 0.885 | 0.691 | 0.007 | 0.698 | 14.6872 |  |  |  | 0 | 0.51269 | -5 | 0.005 | 12.5289 | 0 | n/a | 0.789
2019-03-06 | 16:24 | 10.42 | 7.4663 | 74663.1032 | 45.1 | 0.5 | 2237.5 |  | 0 | 0.8413 | 8.7664 | 6.2814 | 37.9587 | 0.4207 | 38.4 | 29.936 | 0.3317 | 30.3 | 2237.5351 |  |  | 0 | 0 | 12.3 | 854 | 840 | 842 | 89 | 17.98 | 0.41 | 982 | -4 | 48 | 35 | 192 | 170.6 | 5 | 174.6 | n/a | 2 | 21:24 | 47.1589 | -88.4876 | 311.1 | 41.7 | 12 | 12 | 0x2c0695c1 | 1.4088 | 1.6 | 2.4176 | 14.687 | 11.48 | 0.78 | 18.863 | 1811.943 | 826.343 | 0.822 | 0.009 | 0.831 | 0.648 | 0.007 | 0.655 | 14.6861 |  |  |  | 0 | 0.51324 | -5 | 0.005 | 12.5424 | 0 | n/a | 0.789
2019-03-06 | 16:24 | 10.431 | 7.4006 | 74005.8652 | 42.7 | 0.5 | 2215.4 |  | 0 | 0.8419 | 8.7817 | 6.2303 | 35.9168 | 0.4209 | 36.3 | 28.3256 | 0.332 | 28.7 | 2215.3526 |  |  | 0 | 0 | 12.3 | 853 | 839 | 842 | 89 | 17.98 | 0.41 | 982 | -4 | 48 | 35 | 192 | 170 | 5.1 | 175 | n/a | 2 | 21:24 | 47.1589 | -88.4873 | 310.7 | 42.3 | 12 | 12 | 0x2c0695c1 | 1.4 | 1.6955 | 2.4955 | 14.687 | 11.52 | 0.78 | 18.783 | 1819.647 | 821.672 | 0.779 | 0.009 | 0.789 | 0.615 | 0.007 | 0.622 | 14.5769 |  |  |  | 0 | 0.51149 | -5 | 0.005 | 12.4995 | 0 | n/a | 0.789
2019-03-06 | 16:24 | 10.448 | 7.3994 | 73994.0257 | 40.1 | 0.5 | 2221.8 |  | 0 | 0.8417 | 8.7945 | 6.2283 | 33.7822 | 0.4209 | 34.2 | 26.6422 | 0.3319 | 27 | 2221.7553 |  |  | 0 | 0 | 12.2 | 854 | 840 | 843 | 89 | 17.98 | 0.41 | 982 | -4 | 48 | 35 | 192 | 170 | 5 | 175 | n/a | 2 | 21:24 | 47.1589 | -88.4871 | 310.4 | 42.8 | 12 | 11 | 0x2c0295c1 | 1.6868 | 1.0308 | 2.5956 | 14.687 | 11.51 | 0.78 | 18.803 | 1820.933 | 820.787 | 0.733 | 0.009 | 0.742 | 0.578 | 0.007 | 0.585 | 14.6081 |  |  |  | 0 | 0.49258 | -5 | 0.005 | 12.0373 | 0 | n/a | 0.789
2019-03-06 | 16:24 | 10.545 | 7.4082 | 74082.427 | 38.1 | 0.5 | 2240.9 |  | 0 | 0.8409 | 8.8675 | 6.2296 | 32.0481 | 0.4204 | 32.5 | 25.2747 | 0.3316 | 25.6 | 2240.8515 |  |  | 0 | 0 | 12.3 | 853 | 840 | 844 | 89 | 17.98 | 0.41 | 982 | -4 | 48 | 35 | 192 | 170 | 5 | 175 | n/a | 2 | 21:24 | 47.1589 | -88.4868 | 310.4 | 43 | 12 | 10 | 0x2c0294c1 | 1.8912 | 1 | 2.7912 | 14.687 | 11.45 | 0.78 | 18.92 | 1826.892 | 816.865 | 0.691 | 0.009 | 0.701 | 0.545 | 0.007 | 0.552 | 14.6602 |  |  |  | 0 | 0.49001 | -5 | 0.005 | 11.9746 | 0 | n/a | 0.789
2019-03-06 | 16:24 | 10.905 | 6.4713 | 64713.1 | 36.9 | 0.4 | 2246.3 |  | 0 | 0.8469 | 9.2355 | 5.4807 | 31.2105 | 0.3571 | 31.6 | 24.614 | 0.2817 | 24.9 | 2246.3004 |  |  | 0 | 0 | 12.3 | 854 | 841 | 843 | 89 | 17.98 | 0.41 | 982 | -4 | 48 | 35 | 192 | 170 | 4.9 | 174.9 | n/a | 2 | 21:24 | 47.1589 | -88.4866 | 310.3 | 43.2 | 12 | 9 | 0x2c0214c1 | 2.0912 | 1 | 2.8956 | 14.687 | 11.93 | 0.81 | 18.075 | 1951.298 | 737.01 | 0.691 | 0.008 | 0.698 | 0.545 | 0.006 | 0.551 | 15.0711 |  |  |  | 0 | 0.40962 | -5 | 0.005 | 10.0101 | 0 | n/a | 0.789
2019-03-06 | 16:24 | 12.403 | 4.3391 | 43391.3917 | 35.6 | 0.4 | 2046.8 |  | 0 | 0.8553 | 10.6082 | 3.7113 | 30.4574 | 0.3421 | 30.8 | 24.0201 | 0.2698 | 24.3 | 2046.7892 |  |  | 0 | 0 | 12.1 | 853 | 841 | 843 | 89 | 17.98 | 0.41 | 982 | -4 | 47.6326 | 35 | 192 | 170 | 4.9 | 174.5 | n/a | 2 | 21:24 | 47.1589 | -88.4863 | 310.2 | 43.4 | 12 | 9 | 0x2c0214c1 | 2.1 | 1 | 2.8044 | 14.687 | 12.67 | 0.86 | 16.916 | 2305.839 | 513.445 | 0.693 | 0.008 | 0.701 | 0.547 | 0.006 | 0.553 | 14.1277 |  |  |  | 0 | 0.238 | -5 | 0.005 | 5.8161 | 0 | n/a | 0.789
2019-03-06 | 16:24 | 13.413 | 1.9854 | 19853.8735 | 33.8 | 0.4 | 1464.8 |  | 0 | 0.869 | 11.6562 | 1.7253 | 29.4084 | 0.3476 | 29.8 | 23.1928 | 0.2741 | 23.5 | 1464.7977 |  |  | 0 | 0 | 12 | 854 | 841 | 844 | 89 | 17.98 | 0.41 | 982 | -4 | 47 | 35 | 192 | 169.6 | 4.8 | 174.2 | n/a | 2 | 21:24 | 47.1588 | -88.4861 | 310.6 | 43.2 | 12 | 8 | 0x2c0014c1 | 1.4308 | 1.0956 | 2.2264 | 14.687 | 14.06 | 0.96 | 15.075 | 2720.838 | 256.323 | 0.719 | 0.008 | 0.727 | 0.567 | 0.007 | 0.574 | 10.8577 |  |  |  | 0 | 0.12881 | -5 | 0.005 | 3.1477 | 0 | n/a | 0.789
2019-03-06 | 16:24 | 13.931 | 1.1214 | 11214.3588 | 31.6 | 0.4 | 925.9 |  | 0 | 0.8731 | 12.1626 | 0.9791 | 27.5787 | 0.3492 | 27.9 | 21.7499 | 0.2754 | 22 | 925.9201 |  |  | 0 | 0 | 11.9 | 855 | 841 | 845 | 89 | 17.98 | 0.41 | 982 | -4 | 47 | 35 | 192 | 169 | 4.7 | 174 | n/a | 2 | 21:24 | 47.1587 | -88.4858 | 310.7 | 42 | 12 | 8 | 0x2c0014c1 | 1.4 | 1.2912 | 2.2956 | 14.687 | 14.53 | 0.99 | 14.539 | 2902.272 | 148.7 | 0.689 | 0.009 | 0.698 | 0.544 | 0.007 | 0.55 | 7.0161 |  |  |  | 0 | 0.10063 | -5 | 0.005 | 2.4592 | 0 | n/a | 0.789
2019-03-06 | 16:24 | 13.887 | 0.627 | 6269.6467 | 29.5 | 0.4 | 614.2 |  | 0 | 0.8779 | 12.1918 | 0.5504 | 25.8889 | 0.3512 | 26.2 | 20.4172 | 0.2769 | 20.7 | 614.2382 |  |  | 0 | 0 | 11.9 | 855 | 840 | 844 | 89 | 17.98 | 0.41 | 982 | -4 | 47 | 35 | 191.6 | 169 | 4.7 | 174 | n/a | 2 | 21:24 | 47.1586 | -88.4857 | 310.7 | 38.6 | 12 | 8 | 0x2c0014c1 | 1.2088 | 1.3 | 1.822 | 14.687 | 15.13 | 1.03 | 13.905 | 3007.41 | 86.418 | 0.669 | 0.009 | 0.678 | 0.527 | 0.007 | 0.535 | 4.8114 |  |  |  | 0 | 0.095952 | -5 | 0.005 | 2.3448 | 0 | n/a | 0.789
2019-03-06 | 16:24 | 13.446 | 0.3334 | 3333.9414 | 28.1 | 0.4 | 427.2 |  | 0 | 0.8839 | 11.8856 | 0.2947 | 24.8436 | 0.3536 | 25.2 | 19.5928 | 0.2788 | 19.9 | 427.1674 |  |  | 0 | 0 | 11.8 | 855 | 841 | 843 | 89 | 17.98 | 0.41 | 982 | -4 | 47 | 35 | 191 | 169 | 4.7 | 174 | n/a | 2 | 21:24 | 47.1586 | -88.4855 | 310.6 | 35 | 12 | 10 | 0x2c0294c1 | 1.2 | 1.3 | 1.8 | 14.687 | 15.95 | 1.09 | 13.129 | 3071.619 | 48.474 | 0.672 | 0.01 | 0.682 | 0.53 | 0.008 | 0.538 | 3.5056 |  |  |  | 0 | 0.07612 | -5 | 0.005 | 1.8602 | 0 | n/a | 0.789
2019-03-06 | 16:24 | 13.089 | 0.1701 | 1700.968 | 27.6 | 0.3 | 303.7 |  | 0 | 0.8882 | 11.6253 | 0.1511 | 24.5331 | 0.2665 | 24.8 | 19.3479 | 0.2101 | 19.6 | 303.7212 |  |  | 0 | 0 | 11.8 | 855 | 842 | 843 | 89 | 17.98 | 0.41 | 982 | -4 | 47 | 35 | 191 | 169 | 4.6 | 174.3 | n/a | 2 | 21:24 | 47.1585 | -88.4853 | 310.5 | 31.9 | 12 | 11 | 0x2c0694c1 | 1.2 | 1.3 | 1.8 | 14.687 | 16.57 | 1.13 | 12.588 | 3110.638 | 25.729 | 0.687 | 0.007 | 0.695 | 0.542 | 0.006 | 0.548 | 2.5807 |  |  |  | 0 | 0.066512 | -5 | 0.005 | 1.6254 | 0 | n/a | 0.789
2019-03-06 | 16:24 | 14.099 | 0.0944 | 944.2466 | 27.6 | 0.3 | 212 |  | 0 | 0.8812 | 12.4246 | 0.0832 | 24.3223 | 0.2644 | 24.6 | 19.1817 | 0.2085 | 19.4 | 212.0121 |  |  | 0 | 0 | 11.9 | 854 | 841 | 844 | 89 | 17.98 | 0.41 | 982 | -4 | 47 | 35 | 191 | 169 | 4.7 | 174.6 | n/a | 2 | 21:24 | 47.1585 | -88.4852 | 310.3 | 29.7 | 12 | 11 | 0x2c0694c1 | 1.2 | 1.3 | 1.8 | 14.687 | 15.57 | 1.06 | 13.476 | 3132.255 | 13.352 | 0.642 | 0.007 | 0.649 | 0.506 | 0.006 | 0.512 | 1.6973 |  |  |  | 0 | 0.083952 | -5 | 0.005 | 2.0516 | 0 | n/a | 0.789
2019-03-06 | 16:24 | 14.288 | 0.0674 | 673.8342 | 28.7 | 0.3 | 160.3 |  | 0.1 | 0.8801 | 12.5747 | 0.0593 | 25.2473 | 0.264 | 25.5 | 19.9112 | 0.2082 | 20.1 | 160.3041 |  |  | 0 | 0.088 | 11.8 | 855 | 841 | 846 | 89 | 17.98 | 0.41 | 982 | -4 | 47 | 35 | 191 | 169 | 4.6 | 175 | n/a | 2 | 21:25 | 47.1585 | -88.485 | 310.3 | 26.1 | 12 | 11 | 0x2c0694c1 | 1.2 | 1.3956 | 1.8 | 14.687 | 15.42 | 1.05 | 13.627 | 3139.673 | 9.424 | 0.66 | 0.007 | 0.667 | 0.521 | 0.005 | 0.526 | 1.271 |  |  |  | 15.977 | 0.08804 | -5 | 0.005 | 2.1515 | 0 | n/a | 0.789
2019-03-06 | 16:24 | 14.19 | 0.0449 | 449.3092 | 30.2 | 0.3 | 147 |  | 0.2 | 0.881 | 12.5019 | 0.0396 | 26.6493 | 0.2643 | 26.9 | 21.0169 | 0.2084 | 21.2 | 146.9792 |  |  | 0 | 0.1762 | 11.9 | 854 | 841 | 845 | 89 | 17.98 | 0.41 | 982 | -4 | 47 | 35 | 191 | 168.6 | 4.6 | 175 | n/a | 2 | 21:25 | 47.1585 | -88.4849 | 310.2 | 23.5 | 12 | 11 | 0x2c0694c1 | 1.2 | 1.4 | 1.8956 | 14.687 | 15.55 | 1.06 | 13.506 | 3144.903 | 6.338 | 0.702 | 0.007 | 0.709 | 0.554 | 0.005 | 0.559 | 1.1741 |  |  |  | 32.229 | 0.10185 | -5 | 0.005 | 2.4889 | 0 | n/a | 0.789
2019-03-06 | 16:24 | 14.09 | 0.0325 | 325.2007 | 40.7 | 0.3 | 133.6 |  | 0.2 | 0.8819 | 12.4258 | 0.0287 | 35.8665 | 0.2646 | 36.1 | 28.286 | 0.2086 | 28.5 | 133.5996 |  |  | 0 | 0.1764 | 11.8 | 854 | 840 | 844 | 89 | 17.98 | 0.41 | 982 | -4 | 47 | 35 | 191 | 168 | 4.6 | 175 | n/a | 2 | 21:25 | 47.1585 | -88.4848 | 310.1 | 21.3 | 12 | 11 | 0x2c0694c1 | 1.2 | 1.4 | 1.9 | 14.687 | 15.66 | 1.07 | 13.393 | 3147.98 | 4.624 | 0.952 | 0.007 | 0.959 | 0.75 | 0.006 | 0.756 | 1.0748 |  |  |  | 32.49 | 0.096312 | -5 | 0.005 | 2.3536 | 0 | n/a | 0.789
2019-03-06 | 16:24 | 14.177 | 0.029 | 290 | 81.8 | 0 | 147.4 |  | 0.2 | 0.8813 | 12.494 | 0.0256 | 72.0557 | 0.0384 | 72.1 | 56.8264 | 0.0303 | 56.9 | 147.3673 |  |  | 0 | 0.1763 | 11.8 | 854 | 841 | 843 | 89 | 17.98 | 0.41 | 982 | -4 | 47 | 35 | 191 | 168.4 | 4.6 | 175.1 | n/a | 2 | 21:25 | 47.1585 | -88.4847 | 310 | 20.3 | 12 | 11 | 0x2c0694c1 | 1.2 | 1.4956 | 1.9956 | 14.687 | 15.58 | 1.06 | 13.474 | 3148.423 | 4.099 | 1.902 | 0.001 | 1.903 | 1.5 | 0.001 | 1.5 | 1.1793 |  |  |  | 32.294 | 0.12112 | -5 | 0.005 | 2.9598 | 0 | n/a | 0.789
2019-03-06 | 16:24 | 14.44 | 0.0574 | 573.5821 | 169.3 | -0.4 | 209.1 |  | 0.2 | 0.879 | 12.6925 | 0.0504 | 148.8225 | 0 | 148.8 | 117.3683 | 0 | 117.4 | 209.1176 |  |  | 0 | 0.1758 | 11.9 | 854 | 840 | 843 | 89 | 17.98 | 0.41 | 982 | -4 | 46.6326 | 35 | 191 | 169 | 4.7 | 175.5 | n/a | 2 | 21:25 | 47.1585 | -88.4846 | 309.8 | 19.8 | 12 | 11 | 0x2c0694c1 | 1.2 | 1.5 | 1.9044 | 14.687 | 15.27 | 1.04 | 13.764 | 3140.743 | 7.941 | 3.856 | 0 | 3.856 | 3.041 | 0 | 3.041 | 1.6432 |  |  |  | 31.631 | 0.15878 | -5 | 0.005 | 3.8801 | 0 | n/a | 0.789
2019-03-06 | 16:24 | 14.578 | 0.3734 | 3733.597 | 314.8 | -0.9 | 284.3 |  | 0.3 | 0.8752 | 12.7588 | 0.3268 | 275.4887 | 0 | 275.5 | 217.2632 | 0 | 217.3 | 284.3361 |  |  | 0 | 0.2626 | 11.8 | 853 | 840 | 842 | 89 | 17.98 | 0.41 | 982 | -4 | 46 | 35 | 191 | 168.6 | 4.7 | 175.8 | n/a | 2 | 21:25 | 47.1585 | -88.4845 | 309.5 | 19.6 | 12 | 11 | 0x2c0694c1 | 1.2 | 1.5955 | 1.9955 | 14.687 | 14.79 | 1.01 | 14.26 | 3072.578 | 50.084 | 6.948 | 0 | 6.948 | 5.479 | 0 | 5.479 | 2.1744 |  |  |  | 45.975 | 0.18209 | -5 | 0.005368 | 4.4498 | 0 | n/a | 0.789
2019-03-06 | 16:24 | 13.907 | 1.4526 | 14525.8824 | 391.7 | -1 | 567.8 |  | 0.3 | 0.8707 | 12.1081 | 1.2647 | 341.0217 | 0 | 341 | 268.9455 | 0 | 268.9 | 567.7972 |  |  | 0 | 0.2612 | 11.8 | 854 | 840 | 843 | 89 | 17.98 | 0.41 | 982 | -4 | 46 | 35 | 191 | 168 | 4.6 | 175.8 | n/a | 1 | 21:25 | 47.1586 | -88.4844 | 309.3 | 19.9 | 12 | 11 | 0x2c0694c1 | 1.2956 | 1.6956 | 2.1912 | 14.687 | 14.26 | 0.97 | 14.853 | 2847.105 | 189.28 | 8.397 | 0 | 8.397 | 6.623 | 0 | 6.623 | 4.2397 |  |  |  | 44.659 | 0.21131 | -5 | 0.006 | 5.1639 | 0 | n/a | 0.789
2019-03-06 | 16:24 | 12.846 | 3.4465 | 34465.3287 | 378.4 | -0.6 | 1112.3 |  | 0.4 | 0.8607 | 11.0564 | 2.9663 | 325.7205 | 0 | 325.7 | 256.8783 | 0 | 256.9 | 1112.2752 |  |  | 0 | 0.3443 | 11.8 | 855 | 840 | 842 | 89 | 17.98 | 0.41 | 982 | -4 | 46 | 35 | 190.6 | 168 | 4.5 | 175.5 | n/a | 1 | 21:25 | 47.1587 | -88.4843 | 309.2 | 21 | 12 | 10 | 0x2c0294c1 | 1.5868 | 1.0308 | 2.3912 | 14.687 | 13.19 | 0.9 | 16.188 | 2469.825 | 421.746 | 7.62 | 0 | 7.62 | 6.009 | 0 | 6.009 | 7.89 |  |  |  | 55.918 | 0.25822 | -5 | 0.006 | 6.3102 | 0 | n/a | 0.789
2019-03-06 | 16:24 | 11.786 | 5.3768 | 53767.8232 | 310.8 | 0 | 1625.5 |  | 0.38 | 0.8508 | 10.028 | 4.5747 | 264.4762 | 0 | 264.5 | 208.5782 | 0 | 208.6 | 1625.5312 |  |  | 0 | 0.3227 | 11.7 | 856 | 841 | 843 | 89 | 17.98 | 0.41 | 982 | -4 | 46 | 35 | 190 | 168 | 4.4 | 175.1 | n/a | 1 | 21:25 | 47.1587 | -88.4842 | 309 | 22.9 | 12 | 10 | 0x2c0294c1 | 1.5044 | 1.1912 | 2.4956 | 14.687 | 12.28 | 0.84 | 17.533 | 2144.023 | 622.52 | 5.922 | 0 | 5.922 | 4.67 | 0 | 4.67 | 11.0363 |  |  |  | 50.167 | 0.37132 | -5 | 0.005632 | 9.0741 | 0 | n/a | 0.789
2019-03-06 | 16:24 | 11.079 | 6.3933 | 63932.5241 | 263.1 | 0 | 2076.3 |  | 0.3 | 0.8464 | 9.3773 | 5.4111 | 222.6871 | 0 | 222.7 | 175.6213 | 0 | 175.6 | 2076.2661 |  |  | 0 | 0.2539 | 11.8 | 856 | 842 | 844 | 89 | 17.98 | 0.41 | 982 | -4 | 46 | 35 | 190 | 168 | 4.5 | 175 | n/a | 1 | 21:25 | 47.1588 | -88.4841 | 309 | 23.5 | 12 | 10 | 0x2c0295c0 | 1.022 | 1.2 | 1.8308 | 14.687 | 11.9 | 0.81 | 18.151 | 1973.946 | 724.967 | 4.909 | 0 | 4.909 | 3.871 | 0 | 3.871 | 13.8789 |  |  |  | 38.863 | 0.43222 | -5 | 0.005 | 10.5625 | 0 | n/a | 0.789
2019-03-06 | 16:24 | 10.869 | 6.8061 | 68061.1622 | 236.7 | 0.1 | 2279.9 |  | 0.3 | 0.8439 | 9.1728 | 5.7437 | 199.7492 | 0.0844 | 199.8 | 157.5315 | 0.0666 | 157.6 | 2279.9396 |  |  | 0 | 0.2532 | 11.7 | 857 | 843 | 845 | 89 | 17.98 | 0.41 | 982 | -4 | 46 | 35 | 190 | 168 | 4.5 | 175 | n/a | 1 | 21:25 | 47.1588 | -88.4841 | 309 | 27.2 | 12 | 10 | 0x2c0295c0 | 1 | 1.2 | 1.8 | 14.687 | 11.7 | 0.8 | 18.497 | 1911.906 | 761.965 | 4.36 | 0.002 | 4.362 | 3.439 | 0.001 | 3.44 | 15.0904 |  |  |  | 38.369 | 0.41678 | -5 | 0.005 | 10.1852 | 0 | n/a | 0.789
2019-03-06 | 16:24 | 10.778 | 6.9098 | 69098.3307 | 223 | 0.1 | 2382.9 |  | 0.22 | 0.8435 | 9.0912 | 5.8285 | 188.0801 | 0.0844 | 188.2 | 148.3287 | 0.0665 | 148.4 | 2382.8619 |  |  | 0 | 0.1866 | 11.7 | 857 | 844 | 846 | 89 | 17.98 | 0.41 | 982 | -4 | 46 | 35 | 190 | 168 | 4.4 | 175 | n/a | 1 | 21:25 | 47.1591 | -88.4841 | 308.6 | 27.4 | 12 | 10 | 0x2c0295c0 | 1 | 1.2956 | 1.8956 | 14.687 | 11.67 | 0.79 | 18.552 | 1893.204 | 772.525 | 4.102 | 0.002 | 4.103 | 3.235 | 0.001 | 3.236 | 15.7575 |  |  |  | 28.252 | 0.4331 | -5 | 0.005 | 10.5838 | 0 | n/a | 0.789
2019-03-06 | 16:24 | 10.808 | 6.8992 | 68991.8182 | 216.2 | 0.1 | 2377.5 |  | 0.2 | 0.8434 | 9.1152 | 5.8188 | 182.3727 | 0.0843 | 182.5 | 143.8276 | 0.0665 | 143.9 | 2377.4533 |  |  | 0 | 0.1687 | 11.8 | 857 | 844 | 845 | 89 | 17.98 | 0.41 | 982 | -4 | 46 | 35 | 190 | 168 | 4.5 | 175.4 | n/a | 1 | 21:25 | 47.1592 | -88.4841 | 308.6 | 30.3 | 12 | 10 | 0x2c0295c0 | 1.2868 | 1.0132 | 2.0912 | 14.687 | 11.66 | 0.79 | 18.567 | 1896.476 | 770.539 | 3.974 | 0.002 | 3.975 | 3.134 | 0.001 | 3.135 | 15.7075 |  |  |  | 25.518 | 0.45657 | -5 | 0.005 | 11.1574 | 0 | n/a | 0.789
2019-03-06 | 16:25 | 11.007 | 6.5018 | 65017.7922 | 208.7 | 0.1 | 2182.7 |  | 0.2 | 0.8458 | 9.3097 | 5.4991 | 176.4815 | 0.0846 | 176.6 | 139.1815 | 0.0667 | 139.2 | 2182.7081 |  |  | 0 | 0.1692 | 11.7 | 858 | 844 | 845 | 89 | 17.98 | 0.41 | 982 | -4 | 46 | 35 | 190 | 168 | 4.4 | 175.7 | n/a | 1 | 21:25 | 47.1594 | -88.4841 | 308.7 | 33.4 | 12 | 10 | 0x2c0295c0 | 1.4912 | 1.1912 | 2.2912 | 14.687 | 11.85 | 0.81 | 18.233 | 1955.65 | 735.234 | 3.882 | 0.002 | 3.884 | 3.062 | 0.001 | 3.063 | 14.5601 |  |  |  | 25.837 | 0.45423 | -5 | 0.005 | 11.1003 | 0 | n/a | 0.789
2019-03-06 | 16:25 | 11.255 | 6.1505 | 61505.2046 | 195.7 | 0.1 | 2039.7 |  | 0.1 | 0.8473 | 9.5371 | 5.2116 | 165.8618 | 0.0847 | 165.9 | 130.8063 | 0.0668 | 130.9 | 2039.6986 |  |  | 0 | 0.0847 | 11.7 | 858 | 844 | 844 | 89 | 17.98 | 0.41 | 982 | -4 | 46 | 35 | 190 | 168 | 4.5 | 175.9 | n/a | 1 | 21:25 | 47.1595 | -88.4841 | 308.7 | 35.6 | 12 | 10 | 0x2c0295c0 | 1.5 | 1.0088 | 1.9176 | 14.687 | 11.98 | 0.82 | 18.017 | 2013.428 | 700.269 | 3.667 | 0.002 | 3.669 | 2.892 | 0.001 | 2.893 | 13.6741 |  |  |  | 13.007 | 0.40875 | -5 | 0.005368 | 9.9889 | 0 | n/a | 0.789
2019-03-06 | 16:25 | 11.563 | 5.6197 | 56197.1429 | 180.5 | 0.1 | 1958.6 |  | 0.1 | 0.85 | 9.8283 | 4.7766 | 153.3928 | 0.085 | 153.5 | 120.9727 | 0.067 | 121 | 1958.5693 |  |  | 0 | 0.085 | 11.7 | 858 | 843 | 845 | 89 | 17.98 | 0.41 | 982 | -4 | 46 | 35 | 190 | 168 | 4.5 | 175.6 | n/a | 1 | 21:25 | 47.1596 | -88.4842 | 308.8 | 36 | 12 | 11 | 0x2c0295c1 | 1.5 | 1 | 1.9 | 14.687 | 12.2 | 0.83 | 17.652 | 2096.273 | 648.426 | 3.426 | 0.002 | 3.428 | 2.702 | 0.001 | 2.704 | 13.2654 |  |  |  | 13.182 | 0.37386 | -5 | 0.006 | 9.1361 | 0 | n/a | 0.789
2019-03-06 | 16:25 | 12.12 | 4.6102 | 46101.5013 | 162 | 0.1 | 1880 |  | 0.1 | 0.855 | 10.3631 | 3.9417 | 138.4994 | 0.0855 | 138.6 | 109.2271 | 0.0674 | 109.3 | 1879.9972 |  |  | 0 | 0.0855 | 11.7 | 859 | 843 | 846 | 89 | 17.98 | 0.41 | 982 | -4 | 46 | 35 | 190 | 168 | 4.5 | 175.2 | n/a | 1 | 21:25 | 47.1597 | -88.4842 | 308.9 | 36.4 | 12 | 11 | 0x2c0295c1 | 1.5 | 1 | 1.9 | 14.687 | 12.65 | 0.86 | 16.957 | 2257.447 | 546.502 | 3.159 | 0.002 | 3.161 | 2.492 | 0.002 | 2.493 | 13.0046 |  |  |  | 13.542 | 0.32982 | -5 | 0.005632 | 8.0599 | 0 | n/a | 0.789
2019-03-06 | 16:25 | 13.022 | 3.1702 | 31701.9317 | 148.7 | 0.1 | 1804 |  | 0.1 | 0.8612 | 11.2147 | 2.7301 | 128.0758 | 0.0861 | 128.2 | 101.0065 | 0.0679 | 101.1 | 1803.9901 |  |  | 0 | 0.0861 | 11.8 | 858 | 843 | 845 | 89 | 17.98 | 0.41 | 982 | -4 | 46 | 35 | 190 | 168 | 4.6 | 174.8 | n/a | 1 | 21:25 | 47.16 | -88.4842 | 309 | 36.4 | 12 | 9 | 0x2c0015c1 | 1.5 | 1 | 1.9 | 14.687 | 13.24 | 0.9 | 16.12 | 2506.752 | 388.403 | 2.998 | 0.002 | 3 | 2.364 | 0.002 | 2.366 | 12.8048 |  |  |  | 13.996 | 0.27786 | -5 | 0.005368 | 6.7901 | 0 | n/a | 0.789
2019-03-06 | 16:25 | 13.525 | 1.902 | 19020.4456 | 133.7 | 0.1 | 1751.3 |  | 0 | 0.8685 | 11.7472 | 1.652 | 116.1629 | 0.0869 | 116.2 | 91.6115 | 0.0685 | 91.7 | 1751.2758 |  |  | 0 | 0 | 11.7 | 857 | 844 | 846 | 89 | 17.98 | 0.41 | 982 | -4 | 46 | 35 | 190 | 168 | 4.5 | 174.4 | n/a | 1 | 21:25 | 47.1601 | -88.4842 | 308.7 | 36.4 | 12 | 9 | 0x2c0015c1 | 1.5 | 1 | 1.9 | 14.687 | 14.02 | 0.95 | 15.138 | 2732.699 | 244.589 | 2.83 | 0.002 | 2.832 | 2.232 | 0.002 | 2.233 | 12.9367 |  |  |  | 0 | 0.2397 | -5 | 0.005632 | 5.8578 | 0 | n/a | 0.789
2019-03-06 | 16:25 | 13.318 | 2.1968 | 21968.1748 | 125.8 | 0.1 | 1728.9 |  | 0 | 0.8675 | 11.554 | 1.9058 | 109.153 | 0.0868 | 109.2 | 86.0831 | 0.0684 | 86.2 | 1728.8557 |  |  | 0 | 0 | 11.7 | 857 | 843 | 845 | 89 | 17.98 | 0.41 | 982 | -4 | 46 | 35 | 190 | 168 | 4.5 | 174.1 | n/a | 2 | 21:25 | 47.1602 | -88.4842 | 308.6 | 35.3 | 12 | 9 | 0x2c0015c1 | 1.5 | 1 | 1.9 | 14.687 | 13.91 | 0.95 | 15.269 | 2676.198 | 280.96 | 2.648 | 0.002 | 2.65 | 2.088 | 0.002 | 2.09 | 12.7162 |  |  |  | 0 | 0.23243 | -5 | 0.005 | 5.6799 | 0 | n/a | 0.789
2019-03-06 | 16:25 | 12.687 | 3.4281 | 34280.8229 | 123.3 | 0.1 | 1695.8 |  | 0 | 0.8615 | 10.9294 | 2.9532 | 106.1955 | 0.0861 | 106.3 | 83.7507 | 0.0679 | 83.8 | 1695.821 |  |  | 0 | 0 | 11.7 | 856 | 842 | 845 | 89 | 17.98 | 0.41 | 982 | -4 | 46 | 35 | 190 | 168 | 4.5 | 174 | n/a | 2 | 21:25 | 47.1604 | -88.4841 | 308.8 | 33.1 | 12 | 11 | 0x2c0495c1 | 1.5 | 1 | 1.9 | 14.687 | 13.27 | 0.9 | 16.08 | 2455.701 | 422.331 | 2.499 | 0.002 | 2.501 | 1.971 | 0.002 | 1.972 | 12.0997 |  |  |  | 0 | 0.28092 | -5 | 0.005367 | 6.865 | 0 | n/a | 0.789
2019-03-06 | 16:25 | 12.03 | 4.6517 | 46516.7535 | 121.8 | 0.1 | 1694.7 |  | 0 | 0.8555 | 10.2914 | 3.9794 | 104.2255 | 0.0855 | 104.3 | 82.197 | 0.0675 | 82.3 | 1694.7233 |  |  | 0 | 0 | 11.7 | 856 | 843 | 846 | 89 | 17.98 | 0.41 | 982 | -4 | 46 | 35 | 190 | 168 | 4.4 | 174 | n/a | 2 | 21:25 | 47.1605 | -88.4841 | 309.3 | 31.5 | 12 | 11 | 0x2c0495c1 | 1.6912 | 1.1912 | 2.1868 | 14.687 | 12.69 | 0.86 | 16.894 | 2250.004 | 553.74 | 2.386 | 0.002 | 2.388 | 1.882 | 0.002 | 1.883 | 11.7658 |  |  |  | 0 | 0.3256 | -5 | 0.005632 | 7.9569 | 0 | n/a | 0.789
2019-03-06 | 16:25 | 11.604 | 5.366 | 53659.8963 | 113.3 | 0.1 | 1745 |  | 0 | 0.8522 | 9.8888 | 4.5727 | 96.5416 | 0.0852 | 96.6 | 76.1372 | 0.0672 | 76.2 | 1744.9665 |  |  | 0 | 0 | 11.8 | 856 | 842 | 845 | 89 | 17.98 | 0.41 | 982 | -4 | 45.632 | 35 | 190 | 168 | 4.5 | 174 | n/a | 2 | 21:25 | 47.1606 | -88.484 | 309.2 | 31.1 | 12 | 11 | 0x2c0495c1 | 1.7 | 1.2 | 2.2 | 14.687 | 12.39 | 0.84 | 17.348 | 2132.981 | 627.759 | 2.181 | 0.002 | 2.183 | 1.72 | 0.002 | 1.721 | 11.9521 |  |  |  | 0 | 0.37631 | -5 | 0.005 | 9.1961 | 0 | n/a | 0.789
2019-03-06 | 16:25 | 11.757 | 5.3568 | 53567.9743 | 101.4 | 0.1 | 1769.2 |  | 0 | 0.8511 | 10.0059 | 4.5589 | 86.2804 | 0.0851 | 86.4 | 68.0635 | 0.0671 | 68.1 | 1769.2163 |  |  | 0 | 0 | 11.7 | 857 | 841 | 845 | 89.4 | 18.05 | 0.41 | 982 | -4 | 45 | 35 | 190 | 168 | 4.4 | 174.4 | n/a | 2 | 21:25 | 47.1607 | -88.484 | 310 | 31.1 | 12 | 11 | 0x2c0495c1 | 1.7956 | 1.3912 | 2.3912 | 14.687 | 12.3 | 0.84 | 17.501 | 2142.714 | 621.369 | 1.935 | 0.002 | 1.937 | 1.526 | 0.002 | 1.528 | 12.031 |  |  |  | 0 | 0.36139 | -5 | 0.005 | 8.8315 | 0 | n/a | 0.789
2019-03-06 | 16:25 | 11.981 | 4.9064 | 49064.4234 | 90.7 | 0.2 | 1730.9 |  | 0 | 0.8535 | 10.2258 | 4.1876 | 77.3876 | 0.1521 | 77.5 | 61.0605 | 0.12 | 61.2 | 1730.8876 |  |  | 0 | 0 | 11.7 | 858 | 842 | 846 | 89.6 | 18.11 | 0.42 | 982 | -4 | 45 | 35 | 190 | 168 | 4.4 | 174.7 | n/a | 2 | 21:25 | 47.1609 | -88.4839 | 310.4 | 31.5 | 12 | 11 | 0x2c0495c1 | 1.8 | 1.4 | 2.4 | 14.687 | 12.52 | 0.85 | 17.165 | 2213.182 | 576.855 | 1.754 | 0.003 | 1.757 | 1.384 | 0.003 | 1.387 | 11.8961 |  |  |  | 0 | 0.31054 | -5 | 0.005 | 7.5889 | 0 | n/a | 0.789
2019-03-06 | 16:25 | 12.289 | 4.4865 | 44864.7676 | 82.8 | 0.1 | 1678.1 |  | 0 | 0.8551 | 10.5075 | 3.8362 | 70.8338 | 0.1053 | 70.9 | 55.8783 | 0.0831 | 56 | 1678.0901 |  |  | 0 | 0 | 11.7 | 857 | 842 | 845 | 89.4 | 18.05 | 0.41 | 982 | -4 | 45 | 35 | 190 | 168 | 4.5 | 175.1 | n/a | 2 | 21:25 | 47.161 | -88.4839 | 311 | 32.2 | 12 | 12 | 0x2c0695c1 | 1.9912 | 1.4956 | 2.5912 | 14.687 | 12.65 | 0.86 | 16.951 | 2285.948 | 531.186 | 1.614 | 0.002 | 1.616 | 1.273 | 0.002 | 1.275 | 11.593 |  |  |  | 0 | 0.28363 | -5 | 0.005 | 6.9313 | 0 | n/a | 0.789
2019-03-06 | 16:25 | 12.752 | 3.4918 | 34918.4858 | 78.6 | 0.1 | 1653 |  | 0 | 0.8604 | 10.9725 | 3.0045 | 67.6713 | 0.086 | 67.8 | 53.3941 | 0.0679 | 53.5 | 1653.0205 |  |  | 0 | 0 | 11.7 | 857 | 843 | 844 | 89.6 | 18.11 | 0.42 | 982 | -4 | 45 | 35 | 190 | 168 | 4.5 | 175.5 | n/a | 2 | 21:25 | 47.1611 | -88.4839 | 311.1 | 33 | 12 | 11 | 0x2c0695c0 | 1.522 | 1.6912 | 2.6956 | 14.687 | 13.17 | 0.9 | 16.219 | 2449.624 | 426.925 | 1.582 | 0.002 | 1.584 | 1.248 | 0.002 | 1.25 | 11.7189 |  |  |  | 0 | 0.27895 | -5 | 0.005 | 6.8169 | 0 | n/a | 0.789
2019-03-06 | 16:25 | 13.199 | 2.6536 | 26535.6338 | 76.4 | 0.1 | 1658.1 |  | 0 | 0.8645 | 11.4102 | 2.2939 | 66.0333 | 0.0864 | 66.1 | 52.0914 | 0.0682 | 52.2 | 1658.0755 |  |  | 0 | 0 | 11.8 | 857 | 842 | 844 | 89.4 | 18.05 | 0.41 | 982 | -4 | 45 | 35 | 190 | 168 | 4.4 | 175.8 | n/a | 2 | 21:25 | 47.1613 | -88.4839 | 311.4 | 33.3 | 12 | 11 | 0x2c0695c0 | 1.3088 | 1.7 | 2.4132 | 14.687 | 13.58 | 0.92 | 15.678 | 2597.544 | 332.373 | 1.574 | 0.002 | 1.576 | 1.242 | 0.002 | 1.243 | 11.9863 |  |  |  | 0 | 0.26206 | -5 | 0.005 | 6.4042 | 0 | n/a | 0.789
2019-03-06 | 16:25 | 13.158 | 2.8193 | 28193.1218 | 76 | 0.1 | 1662 |  | 0 | 0.8633 | 11.3596 | 2.434 | 65.6125 | 0.0863 | 65.7 | 51.784 | 0.0681 | 51.9 | 1662.0459 |  |  | 0 | 0 | 11.7 | 856 | 841 | 844 | 90 | 18.18 | 0.42 | 982 | -4 | 45 | 35 | 190 | 168 | 4.5 | 175.6 | n/a | 2 | 21:25 | 47.1614 | -88.4839 | 311.6 | 33.1 | 12 | 11 | 0x2c0695c0 | 1.3 | 1.0308 | 2.1132 | 14.687 | 13.46 | 0.92 | 15.832 | 2569.328 | 350.388 | 1.554 | 0.002 | 1.556 | 1.227 | 0.002 | 1.228 | 11.9375 |  |  |  | 0 | 0.245 | -5 | 0.005 | 5.9872 | 0 | n/a | 0.789
2019-03-06 | 16:25 | 12.083 | 4.2298 | 42297.8913 | 78.6 | 0.1 | 1660.4 |  | 0 | 0.8589 | 10.3782 | 3.6328 | 67.4899 | 0.0859 | 67.6 | 53.2658 | 0.0678 | 53.3 | 1660.4038 |  |  | 0 | 0 | 11.7 | 857 | 841 | 843 | 90 | 18.18 | 0.42 | 982 | -4 | 45 | 35 | 190 | 168 | 4.5 | 174.9 | n/a | 2 | 21:25 | 47.1615 | -88.4839 | 312.1 | 32.5 | 12 | 10 | 0x2c0615c0 | 1.3 | 1.0956 | 2.1 | 14.687 | 13.02 | 0.89 | 16.432 | 2311.232 | 514.929 | 1.574 | 0.002 | 1.576 | 1.242 | 0.002 | 1.244 | 11.7422 |  |  |  | 0 | 0.2737 | -5 | 0.005 | 6.6886 | 0 | n/a | 0.789
2019-03-06 | 16:25 | 11.271 | 6.0496 | 60495.8585 | 81.7 | 0.1 | 1719.1 |  | 0 | 0.8484 | 9.5627 | 5.1325 | 69.3047 | 0.0848 | 69.4 | 54.6994 | 0.067 | 54.8 | 1719.1428 |  |  | 0 | 0 | 11.8 | 856 | 842 | 844 | 90 | 18.19 | 0.42 | 982 | -4 | 45 | 35 | 190 | 168 | 4.5 | 174.2 | n/a | 2 | 21:25 | 47.1616 | -88.4839 | 312.1 | 31.8 | 12 | 10 | 0x2c0615c0 | 1.3 | 1.1 | 2.1 | 14.687 | 12.07 | 0.82 | 17.867 | 2030.475 | 693.626 | 1.541 | 0.002 | 1.543 | 1.216 | 0.001 | 1.218 | 11.5915 |  |  |  | 0 | 0.34729 | -5 | 0.005 | 8.4869 | 0 | n/a | 0.789
2019-03-06 | 16:25 | 10.865 | 6.7355 | 67355.22 | 81.2 | 0.1 | 1867.4 |  | 0 | 0.845 | 9.1807 | 5.6913 | 68.6246 | 0.0845 | 68.7 | 54.165 | 0.0667 | 54.2 | 1867.4325 |  |  | 0 | 0 | 11.7 | 857 | 843 | 844 | 90 | 18.2 | 0.42 | 981 | -4 | 45 | 35 | 190 | 168 | 4.5 | 174.3 | n/a | 2 | 21:25 | 47.1618 | -88.484 | 312.2 | 31.6 | 12 | 11 | 0x2c0615c1 | 1.1088 | 1.1 | 1.9088 | 14.687 | 11.79 | 0.8 | 18.348 | 1924.481 | 759.323 | 1.506 | 0.002 | 1.508 | 1.189 | 0.001 | 1.19 | 12.4307 |  |  |  | 0 | 0.41145 | -5 | 0.005368 | 10.0548 | 0 | n/a | 0.789
2019-03-06 | 16:25 | 10.742 | 6.9824 | 69823.6715 | 74.7 | 0.1 | 1926.8 |  | 0 | 0.8435 | 9.061 | 5.8898 | 63.04 | 0.0844 | 63.1 | 49.7571 | 0.0666 | 49.8 | 1926.8008 |  |  | 0 | 0 | 11.7 | 858 | 843 | 845 | 90 | 18.2 | 0.42 | 981 | -4 | 45 | 35 | 190 | 168 | 4.5 | 174.6 | n/a | 2 | 21:25 | 47.1619 | -88.4841 | 312.1 | 32.7 | 12 | 12 | 0x2c0695c1 | 1.1 | 1.1956 | 1.9 | 14.687 | 11.67 | 0.79 | 18.551 | 1888.734 | 781.393 | 1.376 | 0.002 | 1.378 | 1.086 | 0.001 | 1.088 | 12.7539 |  |  |  | 0 | 0.44558 | -5 | 0.005632 | 10.889 | 0 | n/a | 0.789
2019-03-06 | 16:25 | 10.73 | 7.0256 | 70255.7191 | 68.1 | 0.1 | 1917.3 |  | 0 | 0.8432 | 9.0473 | 5.9238 | 57.4117 | 0.0843 | 57.5 | 45.3147 | 0.0666 | 45.4 | 1917.3352 |  |  | 0 | 0 | 11.7 | 858 | 843 | 846 | 90 | 18.2 | 0.42 | 981 | -4 | 45 | 35 | 190 | 168 | 4.4 | 175 | n/a | 2 | 21:25 | 47.162 | -88.4841 | 312.5 | 33.8 | 12 | 12 | 0x2c0695c1 | 1.1 | 1.2 | 1.9 | 14.687 | 11.65 | 0.79 | 18.598 | 1883.459 | 784.902 | 1.252 | 0.002 | 1.253 | 0.988 | 0.001 | 0.989 | 12.6749 |  |  |  | 0 | 0.44757 | -5 | 0.005368 | 10.9374 | 0 | n/a | 0.789
2019-03-06 | 16:25 | 10.717 | 7.0683 | 70682.9213 | 63.6 | 0.1 | 1892.2 |  | 0 | 0.8429 | 9.0333 | 5.9578 | 53.6257 | 0.0843 | 53.7 | 42.3264 | 0.0665 | 42.4 | 1892.2293 |  |  | 0 | 0 | 11.7 | 858 | 843 | 845 | 90 | 18.2 | 0.42 | 981 | -4 | 45 | 35 | 190 | 168 | 4.3 | 174.6 | n/a | 2 | 21:25 | 47.1622 | -88.4841 | 313.4 | 34.8 | 12 | 11 | 0x2c0495c1 | 1.2912 | 1.7736 | 2.378 | 14.687 | 11.63 | 0.79 | 18.639 | 1878.371 | 788.495 | 1.168 | 0.002 | 1.17 | 0.922 | 0.001 | 0.923 | 12.4945 |  |  |  | 0 | 0.47504 | -5 | 0.005632 | 11.6088 | 0 | n/a | 0.789
2019-03-06 | 16:25 | 10.526 | 7.1973 | 71972.5 | 60.1 | 0.1 | 1861.9 |  | 0 | 0.8432 | 8.8752 | 6.0684 | 50.6401 | 0.0843 | 50.7 | 39.9699 | 0.0665 | 40 | 1861.9271 |  |  | 0 | 0 | 11.7 | 858 | 843 | 845 | 90 | 18.2 | 0.42 | 981 | -4 | 45 | 35 | 190 | 168 | 4.4 | 174.3 | n/a | 2 | 21:25 | 47.1623 | -88.4841 | 313.9 | 35.7 | 12 | 11 | 0x2c0495c1 | 1.3 | 1.8 | 2.4 | 14.687 | 11.64 | 0.79 | 18.602 | 1851.677 | 805.817 | 1.106 | 0.002 | 1.108 | 0.873 | 0.001 | 0.875 | 12.3356 |  |  |  | 0 | 0.47635 | -5 | 0.005 | 11.6409 | 0 | n/a | 0.789
2019-03-06 | 16:25 | 10.518 | 7.3141 | 73141.3609 | 57.4 | 0.1 | 1841 |  | 0 | 0.8421 | 8.8573 | 6.1596 | 48.3272 | 0.0842 | 48.4 | 38.1444 | 0.0665 | 38.2 | 1841.0371 |  |  | 0 | 0 | 11.7 | 859 | 844 | 846 | 90 | 18.2 | 0.42 | 981 | -4 | 45 | 35 | 190 | 168 | 4.4 | 174.1 | n/a | 2 | 21:25 | 47.1625 | -88.4841 | 314 | 36.5 | 12 | 11 | 0x2c0495c1 | 1.3 | 1.8 | 2.4 | 14.687 | 11.57 | 0.79 | 18.744 | 1839.262 | 814.084 | 1.051 | 0.002 | 1.053 | 0.829 | 0.001 | 0.831 | 12.1399 |  |  |  | 0 | 0.45371 | -5 | 0.005 | 11.0877 | 0 | n/a | 0.789
2019-03-06 | 16:25 | 10.475 | 7.3908 | 73907.9414 | 54.8 | 0 | 1862.4 |  | 0 | 0.8417 | 8.8169 | 6.2211 | 46.1517 | 0.0173 | 46.2 | 36.4273 | 0.0137 | 36.4 | 1862.4456 |  |  | 0 | 0 | 11.7 | 858 | 843 | 845 | 90 | 18.2 | 0.42 | 981 | -4 | 45 | 35 | 190 | 168 | 4.4 | 174.5 | n/a | 2 | 21:25 | 47.1626 | -88.4841 | 314.4 | 37.2 | 12 | 11 | 0x2c0495c1 | 1.1088 | 1.8 | 2.1132 | 14.687 | 11.53 | 0.79 | 18.802 | 1828.061 | 820.959 | 1.002 | 0 | 1.002 | 0.791 | 0 | 0.791 | 12.2623 |  |  |  | 0 | 0.44418 | -5 | 0.005 | 10.8547 | 0 | n/a | 0.789
2019-03-06 | 16:25 | 10.44 | 7.4501 | 74501.1175 | 52.1 | 0 | 1905.8 |  | 0 | 0.8414 | 8.7843 | 6.2686 | 43.8102 | 0 | 43.8 | 34.5791 | 0 | 34.6 | 1905.819 |  |  | 0 | 0 | 11.7 | 858 | 842 | 844 | 90 | 18.2 | 0.42 | 981 | -4 | 45 | 35 | 190 | 168 | 4.5 | 174.8 | n/a | 2 | 21:25 | 47.1628 | -88.4841 | 314.7 | 37.5 | 12 | 11 | 0x2c0495c1 | 1.1956 | 1.0352 | 2.1 | 14.687 | 11.51 | 0.78 | 18.849 | 1819.002 | 826.176 | 0.95 | 0 | 0.95 | 0.75 | 0 | 0.75 | 12.5321 |  |  |  | 0 | 0.41383 | -5 | 0.005 | 10.113 | 0 | n/a | 0.789
2019-03-06 | 16:25 | 10.44 | 7.468 | 74680 | 49.2 | 0 | 1954.9 |  | 0 | 0.8412 | 8.7818 | 6.2818 | 41.3983 | 0 | 41.4 | 32.6754 | 0 | 32.7 | 1954.9092 |  |  | 0 | 0 | 11.7 | 858 | 843 | 845 | 90 | 18.2 | 0.42 | 981 | -4 | 45 | 35 | 190 | 168 | 4.4 | 174.8 | n/a | 2 | 21:25 | 47.1629 | -88.4841 | 314.9 | 37.7 | 12 | 11 | 0x2c0495c1 | 1.3912 | 1.5736 | 2.6736 | 14.687 | 11.49 | 0.78 | 18.882 | 1816.612 | 827.072 | 0.897 | 0 | 0.897 | 0.708 | 0 | 0.708 | 12.8416 |  |  |  | 0 | 0.44114 | -5 | 0.005 | 10.7805 | 0 | n/a | 0.789
2019-03-06 | 16:25 | 10.441 | 7.4463 | 74463.4667 | 46.5 | 0 | 1954.2 |  | 0 | 0.8414 | 8.7844 | 6.2651 | 39.1328 | 0 | 39.1 | 30.8873 | 0 | 30.9 | 1954.2378 |  |  | 0 | 0 | 11.7 | 858 | 843 | 845 | 90 | 18.2 | 0.42 | 981 | -4 | 45 | 35 | 190 | 168 | 4.4 | 174.4 | n/a | 2 | 21:25 | 47.1631 | -88.4842 | 315.6 | 37.9 | 12 | 11 | 0x2c0495c1 | 1.209 | 1.5045 | 1.936 | 14.687 | 11.5 | 0.78 | 18.854 | 1818.844 | 825.641 | 0.849 | 0 | 0.849 | 0.67 | 0 | 0.67 | 12.8492 |  |  |  | 0 | 0.4723 | -5 | 0.005368 | 11.5419 | 0 | n/a | 0.789
2019-03-06 | 16:25 | 10.449 | 7.4261 | 74260.6828 | 43.9 | 0 | 1908.5 |  | 0 | 0.8415 | 8.7933 | 6.2492 | 36.9068 | 0 | 36.9 | 29.1303 | 0 | 29.1 | 1908.5273 |  |  | 0 | 0 | 11.7 | 858 | 842 | 844 | 90 | 18.2 | 0.42 | 981 | -4 | 45 | 35 | 190 | 168 | 4.4 | 174.1 | n/a | 2 | 21:25 | 47.1632 | -88.4843 | 316.2 | 37.7 | 12 | 11 | 0x2c0495c1 | 1.1044 | 1.5 | 1.9 | 14.687 | 11.52 | 0.78 | 18.832 | 1822.072 | 824.174 | 0.801 | 0 | 0.801 | 0.632 | 0 | 0.632 | 12.5582 |  |  |  | 0 | 0.48301 | -5 | 0.005632 | 11.8035 | 0 | n/a | 0.789
2019-03-06 | 16:25 | 10.45 | 7.473 | 74730.2575 | 41.5 | 0 | 1889.5 |  | 0 | 0.8411 | 8.7894 | 6.2855 | 34.8668 | 0 | 34.9 | 27.5202 | 0 | 27.5 | 1889.4947 |  |  | 0 | 0 | 11.7 | 858 | 842 | 845 | 90 | 18.2 | 0.42 | 981 | -4 | 45 | 35 | 190 | 168 | 4.3 | 174 | n/a | 2 | 21:25 | 47.1634 | -88.4844 | 316.7 | 37.7 | 12 | 11 | 0x2c0495c1 | 1.1 | 1.5 | 1.9 | 14.687 | 11.48 | 0.78 | 18.893 | 1817.622 | 827.296 | 0.755 | 0 | 0.755 | 0.596 | 0 | 0.596 | 12.408 |  |  |  | 0 | 0.46806 | -5 | 0.005 | 11.4381 | 0 | n/a | 0.789
2019-03-06 | 16:25 | 10.45 | 7.4258 | 74258.1545 | 39.3 | 0 | 1916.8 |  | 0 | 0.8415 | 8.794 | 6.249 | 33.0665 | 0 | 33.1 | 26.0992 | 0 | 26.1 | 1916.7812 |  |  | 0 | 0 | 11.7 | 857 | 843 | 846 | 90 | 18.2 | 0.42 | 981 | -4 | 44.632 | 35 | 190 | 168 | 4.4 | 174 | n/a | 2 | 21:25 | 47.1635 | -88.4845 | 316.3 | 38.4 | 12 | 12 | 0x2c0695c1 | 1.1 | 1.5 | 1.9 | 14.687 | 11.52 | 0.78 | 18.832 | 1822.058 | 824.076 | 0.717 | 0 | 0.717 | 0.566 | 0 | 0.566 | 12.6114 |  |  |  | 0 | 0.46042 | -5 | 0.005 | 11.2516 | 0 | n/a | 0.789
2019-03-06 | 16:25 | 10.45 | 7.4225 | 74225.0419 | 37.7 | 0 | 1934.7 |  | 0 | 0.8416 | 8.7942 | 6.2464 | 31.7033 | 0 | 31.7 | 25.0232 | 0 | 25 | 1934.6762 |  |  | 0 | 0 | 11.7 | 858 | 843 | 845 | 90 | 18.2 | 0.42 | 981 | -4 | 44 | 35 | 190 | 168 | 4.4 | 174 | n/a | 2 | 21:25 | 47.1636 | -88.4846 | 316.5 | 39 | 12 | 12 | 0x2c0695c1 | 1.1 | 1.5 | 1.9 | 14.687 | 11.52 | 0.78 | 18.828 | 1822.178 | 823.763 | 0.688 | 0 | 0.688 | 0.543 | 0 | 0.543 | 12.7296 |  |  |  | 0 | 0.46373 | -5 | 0.005 | 11.3324 | 0 | n/a | 0.789
2019-03-06 | 16:25 | 10.45 | 7.456 | 74560.1843 | 36.4 | 0 | 1942.9 |  | 0 | 0.8413 | 8.7911 | 6.2724 | 30.6474 | 0 | 30.6 | 24.1831 | 0 | 24.2 | 1942.9113 |  |  | 0 | 0 | 11.7 | 857 | 843 | 846 | 89.6 | 18.13 | 0.42 | 981 | -4 | 44 | 35 | 190 | 168 | 4.5 | 174 | n/a | 2 | 21:25 | 47.1638 | -88.4848 | 316.1 | 39.4 | 12 | 12 | 0x2c0695c1 | 1.1956 | 1.5956 | 1.9956 | 14.687 | 11.49 | 0.78 | 18.87 | 1818.697 | 825.901 | 0.664 | 0 | 0.664 | 0.524 | 0 | 0.524 | 12.7639 |  |  |  | 0 | 0.47185 | -5 | 0.005 | 11.5308 | 0 | n/a | 0.789
2019-03-06 | 16:25 | 10.448 | 7.479 | 74790 | 35.3 | 0 | 1927.3 |  | 0 | 0.8411 | 8.7877 | 6.2902 | 29.7024 | 0 | 29.7 | 23.4328 | 0 | 23.4 | 1927.3301 |  |  | 0 | 0 | 11.7 | 857 | 843 | 846 | 89.4 | 18.07 | 0.42 | 981 | -4 | 44 | 35 | 190 | 168 | 4.4 | 174 | n/a | 2 | 21:25 | 47.1639 | -88.4849 | 316.4 | 39.5 | 12 | 11 | 0x2c0615c1 | 1.2 | 1.7912 | 2.1912 | 14.687 | 11.48 | 0.78 | 18.898 | 1816.452 | 827.552 | 0.643 | 0 | 0.643 | 0.507 | 0 | 0.507 | 12.6509 |  |  |  | 0 | 0.46263 | -5 | 0.005 | 11.3056 | 0 | n/a | 0.789
2019-03-06 | 16:25 | 10.422 | 7.4756 | 74755.8979 | 34.1 | -0.1 | 1895.5 |  | 0 | 0.8413 | 8.7685 | 6.2893 | 28.7247 | 0 | 28.7 | 22.666 | 0 | 22.7 | 1895.5158 |  |  | 0 | 0 | 11.7 | 857 | 843 | 845 | 89.6 | 18.13 | 0.42 | 981 | -4 | 44 | 35 | 190 | 168 | 4.4 | 174.2 | n/a | 2 | 21:25 | 47.164 | -88.4851 | 316.5 | 39.7 | 12 | 11 | 0x2c0615c1 | 1.2956 | 1.0352 | 2.2 | 14.687 | 11.5 | 0.78 | 18.862 | 1815.268 | 828.694 | 0.623 | 0 | 0.623 | 0.491 | 0 | 0.491 | 12.4611 |  |  |  | 0 | 0.47819 | -5 | 0.005 | 11.6858 | 0 | n/a | 0.789
2019-03-06 | 16:25 | 10.42 | 7.4493 | 74492.6361 | 33.1 | -0.1 | 1863.4 |  | 0 | 0.8416 | 8.77 | 6.2697 | 27.8787 | 0 | 27.9 | 21.9879 | 0 | 22 | 1863.3696 |  |  | 0 | 0 | 11.7 | 857 | 842 | 844 | 89 | 18 | 0.41 | 981 | -4 | 44 | 35 | 190 | 168 | 4.5 | 174.9 | n/a | 2 | 21:25 | 47.1641 | -88.4853 | 316.6 | 39.5 | 12 | 11 | 0x2c0615c1 | 1.3956 | 1.1912 | 2.2956 | 14.687 | 11.52 | 0.78 | 18.814 | 1818.128 | 827.27 | 0.605 | 0 | 0.605 | 0.477 | 0 | 0.477 | 12.267 |  |  |  | 0 | 0.48355 | -5 | 0.005 | 11.8168 | 0 | n/a | 0.789
2019-03-06 | 16:25 | 10.609 | 7.2116 | 72115.7995 | 32.3 | -0.1 | 1835.2 |  | 0 | 0.8425 | 8.9378 | 6.0758 | 27.1822 | 0 | 27.2 | 21.4386 | 0 | 21.4 | 1835.2098 |  |  | 0 | 0 | 11.7 | 857 | 843 | 844 | 89 | 18 | 0.41 | 981 | -4 | 44 | 35 | 190 | 168 | 4.5 | 175.7 | n/a | 2 | 21:25 | 47.1642 | -88.4855 | 316.3 | 39.4 | 12 | 11 | 0x2c0615c1 | 1.4 | 1.2 | 2.3 | 14.687 | 11.59 | 0.79 | 18.693 | 1856.451 | 803.219 | 0.591 | 0 | 0.591 | 0.466 | 0 | 0.466 | 12.1046 |  |  |  | 0 | 0.44132 | -5 | 0.005 | 10.7848 | 0 | n/a | 0.789
2019-03-06 | 16:25 | 11.291 | 6.2074 | 62074.0592 | 31.5 | -0.1 | 1773.3 |  | 0 | 0.8468 | 9.561 | 5.2565 | 26.6611 | 0 | 26.7 | 21.0276 | 0 | 21 | 1773.3047 |  |  | 0 | 0 | 11.7 | 857 | 843 | 844 | 89 | 18 | 0.41 | 981 | -4 | 44 | 35 | 190 | 168 | 4.5 | 175.8 | n/a | 2 | 21:25 | 47.1642 | -88.4857 | 316 | 39.4 | 12 | 11 | 0x2c0615c1 | 1.5912 | 1.4868 | 2.5868 | 14.687 | 11.93 | 0.81 | 18.09 | 2012.779 | 704.313 | 0.588 | 0 | 0.588 | 0.464 | 0 | 0.464 | 11.8546 |  |  |  | 0 | 0.37796 | -5 | 0.005 | 9.2364 | 0 | n/a | 0.789
2019-03-06 | 16:25 | 12.423 | 4.0067 | 40066.9381 | 30.9 | -0.1 | 1664.1 |  | 0 | 0.8584 | 10.6634 | 3.4392 | 26.4925 | 0 | 26.5 | 20.8946 | 0 | 20.9 | 1664.0685 |  |  | 0 | 0 | 11.7 | 856 | 843 | 845 | 89 | 18 | 0.41 | 981 | -4 | 44 | 35 | 190 | 168 | 4.5 | 175.4 | n/a | 2 | 21:25 | 47.1643 | -88.4859 | 315.8 | 39.7 | 12 | 11 | 0x2c0615c1 | 1.6 | 1.5956 | 2.6956 | 14.687 | 12.96 | 0.88 | 16.501 | 2359.412 | 484.334 | 0.614 | 0 | 0.614 | 0.484 | 0 | 0.484 | 11.6921 |  |  |  | 0 | 0.23736 | -5 | 0.005 | 5.8004 | 0 | n/a | 0.789
2019-03-06 | 16:25 | 13.483 | 1.8815 | 18814.9416 | 30.2 | -0.1 | 1346.8 |  | 0 | 0.8694 | 11.7219 | 1.6358 | 26.2934 | 0 | 26.3 | 20.7376 | 0 | 20.7 | 1346.8428 |  |  | 0 | 0 | 11.7 | 857 | 843 | 845 | 89 | 18 | 0.41 | 981 | -4 | 44 | 35 | 190 | 168 | 4.5 | 175.1 | n/a | 2 | 21:25 | 47.1644 | -88.4861 | 315.7 | 39.4 | 12 | 11 | 0x2c0615c1 | 1.6 | 1.6956 | 2.7 | 14.687 | 14.11 | 0.96 | 15.022 | 2743.423 | 243.666 | 0.644 | 0 | 0.644 | 0.508 | 0 | 0.508 | 10.0098 |  |  |  | 0 | 0.16547 | -5 | 0.005 | 4.0437 | 0 | n/a | 0.789
2019-03-06 | 16:25 | 14.01 | 0.7108 | 7108.3896 | 29.5 | -0.1 | 907.4 |  | 0 | 0.8759 | 12.2721 | 0.6226 | 25.8079 | 0 | 25.8 | 20.3547 | 0 | 20.4 | 907.425 |  |  | 0 | 0 | 11.8 | 857 | 842 | 844 | 89 | 18 | 0.41 | 981 | -4 | 44 | 35 | 190 | 168.4 | 4.5 | 174.7 | n/a | 2 | 21:25 | 47.1644 | -88.4863 | 315.5 | 38.3 | 12 | 11 | 0x2c0615c1 | 1.6956 | 1.7956 | 2.7956 | 14.687 | 14.89 | 1.01 | 14.164 | 2984.695 | 96.382 | 0.657 | 0 | 0.657 | 0.518 | 0 | 0.518 | 7.0082 |  |  |  | 0 | 0.16506 | -5 | 0.005 | 4.0336 | 0 | n/a | 0.789
2019-03-06 | 16:25 | 14.358 | 0.3673 | 3672.6395 | 31.1 | -0.1 | 621.4 |  | 0 | 0.8765 | 12.5851 | 0.3219 | 27.2662 | 0 | 27.3 | 21.5049 | 0 | 21.5 | 621.3559 |  |  | 0 | 0 | 11.7 | 856 | 841 | 844 | 89 | 18 | 0.41 | 981 | -4 | 44 | 35 | 190 | 168.6 | 4.4 | 174.3 | n/a | 2 | 21:25 | 47.1644 | -88.4865 | 315.2 | 35.5 | 12 | 11 | 0x2c0615c1 | 1.7 | 1.8956 | 2.8956 | 14.687 | 14.97 | 1.02 | 14.09 | 3064.703 | 49.893 | 0.695 | 0 | 0.695 | 0.548 | 0 | 0.548 | 4.8049 |  |  |  | 0 | 0.16735 | -5 | 0.005 | 4.0897 | 0 | n/a | 0.789
2019-03-06 | 16:25 | 14.464 | 0.538 | 5379.5504 | 46.9 | -0.1 | 629.1 |  | 0 | 0.8743 | 12.6458 | 0.4703 | 40.9883 | 0 | 41 | 32.3275 | 0 | 32.3 | 629.0842 |  |  | 0 | 0 | 11.7 | 855 | 840 | 844 | 89 | 18 | 0.41 | 981 | -4 | 44 | 35 | 190 | 168 | 4.5 | 174 | n/a | 2 | 21:25 | 47.1644 | -88.4867 | 315 | 32.7 | 12 | 11 | 0x2c0615c1 | 1.7 | 1.9956 | 2.9 | 14.687 | 14.69 | 1 | 14.381 | 3030.287 | 71.731 | 1.029 | 0 | 1.029 | 0.811 | 0 | 0.811 | 4.7869 |  |  |  | 0 | 0.18735 | -5 | 0.005 | 4.5783 | 0 | n/a | 0.789
2019-03-06 | 16:25 | 14.425 | 0.6046 | 6045.85 | 67.5 | -0.1 | 836.8 |  | 0 | 0.8738 | 12.6047 | 0.5283 | 58.9458 | 0 | 58.9 | 46.4905 | 0 | 46.5 | 836.843 |  |  | 0 | 0 | 11.8 | 855 | 840 | 845 | 89 | 18 | 0.41 | 981 | -4 | 44 | 35 | 190 | 168 | 4.5 | 174.4 | n/a | 2 | 21:25 | 47.1644 | -88.4869 | 315.1 | 30.5 | 12 | 11 | 0x2c0615c1 | 1.6045 | 2.0955 | 2.9 | 14.687 | 14.63 | 1 | 14.44 | 3011.803 | 80.344 | 1.475 | 0 | 1.475 | 1.163 | 0 | 1.163 | 6.3497 |  |  |  | 0 | 0.19448 | -5 | 0.005 | 4.7526 | 0 | n/a | 0.789
2019-03-06 | 16:25 | 14.365 | 0.6113 | 6113.3655 | 79.8 | -0.2 | 968.3 |  | 0 | 0.8741 | 12.5562 | 0.5343 | 69.7878 | 0 | 69.8 | 55.0416 | 0 | 55 | 968.2672 |  |  | 0 | 0 | 11.7 | 855 | 841 | 844 | 89 | 18 | 0.41 | 981 | -4 | 44 | 35 | 190 | 168.4 | 4.4 | 174.7 | n/a | 2 | 21:25 | 47.1644 | -88.487 | 315.1 | 29.6 | 12 | 11 | 0x2c0615c1 | 1.6 | 2.1956 | 3.0912 | 14.687 | 14.66 | 1 | 14.409 | 3006.904 | 81.444 | 1.75 | 0 | 1.75 | 1.38 | 0 | 1.38 | 7.3632 |  |  |  | 0 | 0.19089 | -5 | 0.005 | 4.6648 | 0 | n/a | 0.789
2019-03-06 | 16:25 | 14.347 | 0.545 | 5450.3654 | 85.8 | -0.2 | 1042.4 |  | 0 | 0.8747 | 12.5495 | 0.4768 | 75.0191 | 0 | 75 | 59.1676 | 0 | 59.2 | 1042.4483 |  |  | 0 | 0 | 11.8 | 854 | 840 | 843 | 89 | 18 | 0.41 | 981 | -4 | 44 | 35 | 190 | 168.6 | 4.5 | 175 | n/a | 2 | 21:25 | 47.1643 | -88.4872 | 315.3 | 29.2 | 12 | 11 | 0x2c0615c1 | 1.2176 | 1.3396 | 1.7616 | 14.687 | 14.74 | 1 | 14.323 | 3018.358 | 72.982 | 1.89 | 0 | 1.89 | 1.49 | 0 | 1.49 | 7.9618 |  |  |  | 0 | 0.18665 | -5 | 0.005 | 4.5612 | 0 | n/a | 0.789
2019-03-06 | 16:25 | 14.295 | 0.39 | 3899.5087 | 89.1 | -0.2 | 991.6 |  | 0 | 0.8765 | 12.5291 | 0.3418 | 78.0835 | 0 | 78.1 | 61.5845 | 0 | 61.6 | 991.6002 |  |  | 0 | 0 | 11.7 | 854 | 840 | 843 | 89 | 18 | 0.41 | 981 | -4 | 44 | 35 | 190 | 168 | 4.5 | 175 | n/a | 2 | 21:25 | 47.1643 | -88.4874 | 315.6 | 28.3 | 12 | 11 | 0x2c0615c1 | 1.678 | 1.3 | 2.2736 | 14.687 | 14.96 | 1.02 | 14.093 | 3050.853 | 52.97 | 1.991 | 0 | 1.991 | 1.57 | 0 | 1.57 | 7.6674 |  |  |  | 0 | 0.1528 | -5 | 0.005 | 3.734 | 0 | n/a | 0.789
2019-03-06 | 16:25 | 14.275 | 0.1633 | 1632.6886 | 90.7 | -0.2 | 753.3 |  | 0 | 0.8788 | 12.5447 | 0.1435 | 79.7204 | 0 | 79.7 | 62.8755 | 0 | 62.9 | 753.336 |  |  | 0 | 0 | 11.7 | 854 | 841 | 843 | 89 | 18 | 0.41 | 981 | -4 | 44 | 35 | 190 | 168 | 4.5 | 175 | n/a | 2 | 21:26 | 47.1643 | -88.4875 | 315.8 | 28.2 | 12 | 11 | 0x2c0615c1 | 1.3176 | 1.3 | 2.0132 | 14.687 | 15.25 | 1.04 | 13.792 | 3104.243 | 22.598 | 2.066 | 0 | 2.066 | 1.629 | 0 | 1.629 | 5.9197 |  |  |  | 0 | 0.13148 | -5 | 0.005 | 3.213 | 0 | n/a | 0.789
2019-03-06 | 16:25 | 14.236 | 0.0661 | 661.3096 | 91.3 | -0.2 | 492.4 |  | 0 | 0.8802 | 12.5302 | 0.0582 | 80.354 | 0 | 80.4 | 63.3752 | 0 | 63.4 | 492.4465 |  |  | 0 | 0 | 11.8 | 854 | 841 | 843 | 89 | 18 | 0.41 | 981 | -4 | 44 | 35 | 190 | 168 | 4.6 | 175 | n/a | 2 | 21:26 | 47.1642 | -88.4877 | 315.9 | 27.6 | 12 | 11 | 0x2c0615c1 | 1.3956 | 1.4912 | 2.0956 | 14.687 | 15.43 | 1.05 | 13.614 | 3131.637 | 9.259 | 2.103 | 0 | 2.103 | 1.659 | 0 | 1.659 | 3.9083 |  |  |  | 0 | 0.12053 | -5 | 0.005 | 2.9454 | 0 | n/a | 0.789
2019-03-06 | 16:25 | 14.21 | 0.0374 | 373.5181 | 110.8 | -0.2 | 309.9 |  | 0 | 0.8808 | 12.5158 | 0.0329 | 97.5788 | 0 | 97.6 | 76.9604 | 0 | 77 | 309.9039 |  |  | 0 | 0 | 11.7 | 855 | 842 | 842 | 89 | 18 | 0.41 | 981 | -4 | 44 | 35 | 190.4 | 168 | 4.6 | 175 | n/a | 2 | 21:26 | 47.1642 | -88.4878 | 316.1 | 26.3 | 12 | 11 | 0x2c0615c1 | 1.4956 | 1.8824 | 2.4824 | 14.687 | 15.51 | 1.06 | 13.537 | 3142.498 | 5.257 | 2.566 | 0 | 2.566 | 2.024 | 0 | 2.024 | 2.4709 |  |  |  | 0 | 0.13125 | -5 | 0.005 | 3.2074 | 0 | n/a | 0.789
2019-03-06 | 16:25 | 14.208 | 0.0256 | 255.6748 | 164.6 | -0.3 | 245.4 |  | 0 | 0.8809 | 12.516 | 0.0225 | 145.0166 | 0 | 145 | 114.3746 | 0 | 114.4 | 245.3916 |  |  | 0 | 0 | 11.7 | 854 | 842 | 843 | 89 | 18 | 0.41 | 981 | -4 | 44 | 35 | 191 | 168.4 | 4.5 | 175 | n/a | 2 | 21:26 | 47.1642 | -88.4879 | 316.3 | 24.5 | 12 | 11 | 0x2c0615c1 | 1.1176 | 1.2308 | 1.6396 | 14.687 | 15.54 | 1.06 | 13.515 | 3146.721 | 3.604 | 3.818 | 0 | 3.818 | 3.011 | 0 | 3.011 | 1.9591 |  |  |  | 0 | 0.14554 | -5 | 0.005 | 3.5565 | 0 | n/a | 0.789
2019-03-06 | 16:25 | 14.199 | 0.022 | 220 | 261.7 | -0.5 | 217.1 |  | 0 | 0.8811 | 12.5107 | 0.0194 | 230.547 | 0 | 230.5 | 181.8324 | 0 | 181.8 | 217.1443 |  |  | 0 | 0 | 11.8 | 854 | 841 | 843 | 89 | 18 | 0.41 | 981 | -4 | 44 | 35 | 191 | 168.6 | 4.6 | 175.3 | n/a | 2 | 21:26 | 47.1642 | -88.4881 | 316.7 | 23 | 12 | 11 | 0x2c0615c1 | 1.3868 | 1.0088 | 1.8868 | 14.687 | 15.55 | 1.06 | 13.499 | 3148.221 | 3.105 | 6.075 | 0 | 6.075 | 4.792 | 0 | 4.792 | 1.7352 |  |  |  | 0 | 0.12548 | -5 | 0.005 | 3.0664 | 0 | n/a | 0.789
2019-03-06 | 16:25 | 14.191 | 0.021 | 210.2738 | 359.9 | -0.8 | 201.2 |  | 0 | 0.8811 | 12.5041 | 0.0185 | 317.1489 | 0 | 317.1 | 250.1354 | 0 | 250.1 | 201.2302 |  |  | 0 | 0 | 11.7 | 855 | 841 | 844 | 89 | 18 | 0.41 | 981 | -4 | 44 | 35 | 191 | 168.4 | 4.5 | 175.6 | n/a | 2 | 21:26 | 47.1642 | -88.4882 | 317 | 21.3 | 12 | 12 | 0x2c0695c1 | 1.4 | 1 | 1.9 | 14.687 | 15.57 | 1.06 | 13.49 | 3148.837 | 2.97 | 8.364 | 0 | 8.364 | 6.596 | 0 | 6.596 | 1.6092 |  |  |  | 0 | 0.12115 | -5 | 0.005 | 2.9607 | 0 | n/a | 0.789
2019-03-06 | 16:25 | 14.125 | 0.0181 | 180.5204 | 459.6 | -0.9 | 198.7 |  | 0.1 | 0.8817 | 12.4532 | 0.0159 | 405.2123 | 0 | 405.2 | 319.591 | 0 | 319.6 | 198.6696 |  |  | 0 | 0.0882 | 11.8 | 854 | 840 | 843 | 89 | 18 | 0.41 | 981 | -4 | 44 | 35 | 191 | 168.6 | 4.5 | 176 | n/a | 2 | 21:26 | 47.1642 | -88.4883 | 317 | 20.1 | 12 | 12 | 0x2c0695c1 | 1.4956 | 1.2868 | 2.1868 | 14.687 | 15.64 | 1.06 | 13.423 | 3149.563 | 2.562 | 10.732 | 0 | 10.732 | 8.464 | 0 | 8.464 | 1.5956 |  |  |  | 16.213 | 0.12117 | -5 | 0.005 | 2.961 | 0 | n/a | 0.789
2019-03-06 | 16:25 | 14.066 | 0.0189 | 189.1934 | 552.9 | -0.9 | 187.8 |  | 0.1 | 0.8821 | 12.4074 | 0.0167 | 487.6889 | 0 | 487.7 | 384.6403 | 0 | 384.6 | 187.7573 |  |  | 0 | 0.0882 | 11.7 | 854 | 841 | 842 | 89 | 18 | 0.41 | 981 | -4 | 43.632 | 35 | 191 | 168 | 4.5 | 175.2 | n/a | 2 | 21:26 | 47.1643 | -88.4884 | 317.1 | 19.6 | 12 | 12 | 0x2c0695c1 | 1.6912 | 1.5868 | 2.4868 | 14.687 | 15.7 | 1.07 | 13.365 | 3149.648 | 2.696 | 12.965 | 0 | 12.965 | 10.225 | 0 | 10.225 | 1.5135 |  |  |  | 16.282 | 0.11262 | -5 | 0.005 | 2.7522 | 0 | n/a | 0.789
2019-03-06 | 16:25 | 14.183 | 0.019 | 190 | 626.6 | -0.9 | 196.6 |  | 0.2 | 0.8812 | 12.4983 | 0.0167 | 552.1779 | 0 | 552.2 | 435.5028 | 0 | 435.5 | 196.5885 |  |  | 0 | 0.1762 | 11.7 | 855 | 841 | 842 | 89 | 18 | 0.41 | 981 | -4 | 43.368 | 35 | 191 | 168.4 | 4.5 | 174.5 | n/a | 2 | 21:26 | 47.1643 | -88.4885 | 316.9 | 19.6 | 12 | 12 | 0x2c0695c1 | 1.7 | 1.8868 | 2.6912 | 14.687 | 15.58 | 1.06 | 13.478 | 3149.403 | 2.685 | 14.571 | 0 | 14.571 | 11.492 | 0 | 11.492 | 1.5731 |  |  |  | 32.292 | 0.13283 | -5 | 0.005 | 3.2461 | 0 | n/a | 0.789
2019-03-06 | 16:25 | 14.423 | 0.1374 | 1374.1646 | 703.3 | -0.9 | 215.6 |  | 0.2 | 0.8784 | 12.669 | 0.1207 | 617.7925 | 0 | 617.8 | 487.253 | 0 | 487.3 | 215.5708 |  |  | 0 | 0.1757 | 11.7 | 854 | 840 | 842 | 89 | 18 | 0.41 | 981 | -4 | 43.632 | 35 | 191 | 169 | 4.6 | 174.1 | n/a | 2 | 21:26 | 47.1643 | -88.4886 | 316.8 | 19.4 | 12 | 12 | 0x2c0695c1 | 1.7956 | 1.9956 | 2.7956 | 14.687 | 15.2 | 1.04 | 13.843 | 3123.281 | 18.94 | 15.95 | 0 | 15.95 | 12.579 | 0 | 12.579 | 1.6876 |  |  |  | 31.491 | 0.15352 | -5 | 0.005 | 3.7516 | 0 | n/a | 0.789
2019-03-06 | 16:25 | 14.513 | 0.6284 | 6284.2206 | 773.8 | -0.9 | 313.4 |  | 0.3 | 0.8734 | 12.6765 | 0.5489 | 675.857 | 0 | 675.9 | 533.0485 | 0 | 533 | 313.413 |  |  | 0 | 0.262 | 11.7 | 854 | 840 | 842 | 89 | 18 | 0.41 | 981 | -4 | 43 | 35 | 191 | 169 | 4.5 | 174.5 | n/a | 2 | 21:26 | 47.1643 | -88.4887 | 316.6 | 19.7 | 12 | 12 | 0x2c0695c1 | 1.8 | 2.2868 | 3.0868 | 14.687 | 14.58 | 0.99 | 14.491 | 3019.782 | 83.221 | 16.86 | 0 | 16.86 | 13.298 | 0 | 13.298 | 2.3709 |  |  |  | 45.386 | 0.17587 | -5 | 0.005 | 4.2978 | 0 | n/a | 0.789
2019-03-06 | 16:25 | 14.072 | 1.3409 | 13409.1597 | 768.3 | -0.9 | 568.5 |  | 0.3 | 0.8704 | 12.2479 | 1.1671 | 668.7292 | 0 | 668.7 | 527.4268 | 0 | 527.4 | 568.5346 |  |  | 0 | 0.2611 | 11.7 | 854 | 840 | 843 | 89 | 18 | 0.41 | 981 | -4 | 43 | 35 | 191 | 169 | 4.5 | 174.8 | n/a | 2 | 21:26 | 47.1643 | -88.4887 | 316.6 | 19.7 | 12 | 12 | 0x2c0695c1 | 1.8 | 2.3 | 3.1 | 14.687 | 14.23 | 0.97 | 14.89 | 2870.918 | 174.124 | 16.415 | 0 | 16.415 | 12.947 | 0 | 12.947 | 4.2318 |  |  |  | 44.504 | 0.2002 | -5 | 0.005 | 4.8925 | 0 | n/a | 0.789
2019-03-06 | 16:25 | 14.008 | 1.5728 | 15728.0553 | 666.9 | -0.4 | 845.7 |  | 0.3 | 0.8686 | 12.168 | 1.3662 | 579.2713 | 0 | 579.3 | 456.8713 | 0 | 456.9 | 845.6606 |  |  | 0 | 0.2606 | 11.7 | 854 | 840 | 844 | 89 | 18 | 0.41 | 981 | -4 | 43 | 35 | 191 | 168.6 | 4.6 | 175 | n/a | 2 | 21:26 | 47.1643 | -88.489 | 316.3 | 20.4 | 12 | 12 | 0x2c0695c1 | 2.0865 | 1.0584 | 3.291 | 14.687 | 14.03 | 0.95 | 15.124 | 2821.334 | 201.615 | 14.065 | 0 | 14.065 | 11.093 | 0 | 11.093 | 6.2265 |  |  |  | 43.933 | 0.19701 | -5 | 0.005 | 4.8144 | 0 | n/a | 0.789
2019-03-06 | 16:26 | 14.055 | 1.1147 | 11147.2429 | 563.2 | 0 | 1020.2 |  | 0.3 | 0.872 | 12.2567 | 0.9721 | 491.1229 | 0 | 491.1 | 387.3487 | 0 | 387.3 | 1020.1514 |  |  | 0 | 0.2616 | 11.7 | 855 | 840 | 844 | 89 | 18 | 0.41 | 981 | -4 | 43 | 35 | 191 | 168 | 4.5 | 175 | n/a | 2 | 21:26 | 47.1643 | -88.4891 | 316.6 | 21.3 | 12 | 11 | 0x2c0685c1 | 0.95285 | 1 | 1.5793 | 14.687 | 14.42 | 0.98 | 14.674 | 2903.488 | 146.563 | 12.184 | 0 | 12.184 | 9.609 | 0 | 9.609 | 7.674 |  |  |  | 45.061 | 0.18206 | -5 | 0.005 | 4.449 | 0 | n/a | 0.789
2019-03-06 | 16:26 | 13.907 | 1.0128 | 10127.6143 | 478.8 | 0.1 | 1058.3 |  | 0.3 | 0.874 | 12.1544 | 0.8852 | 418.4972 | 0.0874 | 418.6 | 330.0688 | 0.0689 | 330.1 | 1058.2828 |  |  | 0 | 0.2622 | 11.7 | 854 | 840 | 843 | 89 | 18 | 0.41 | 981 | -4 | 43 | 35 | 191 | 168.4 | 4.5 | 175 | n/a | 2 | 21:26 | 47.1642 | -88.4892 | 316.5 | 24.3 | 12 | 12 | 0x2c0695c1 | 0.9956 | 1.1912 | 1.6912 | 14.687 | 14.65 | 1 | 14.416 | 2919.99 | 135.347 | 10.529 | 0.002 | 10.531 | 8.304 | 0.002 | 8.306 | 8.0735 |  |  |  | 45.802 | 0.18841 | -5 | 0.005 | 4.6042 | 0 | n/a | 0.789
2019-03-06 | 16:26 | 13.454 | 2.1174 | 21174.3241 | 417.5 | 0.1 | 1051.9 |  | 0.3 | 0.8679 | 11.6761 | 1.8376 | 362.3442 | 0.0868 | 362.4 | 285.7809 | 0.0684 | 285.8 | 1051.8755 |  |  | 0 | 0.2604 | 11.7 | 855 | 840 | 843 | 89 | 18 | 0.41 | 981 | -4 | 43 | 35 | 191 | 169 | 4.6 | 174.7 | n/a | 2 | 21:26 | 47.1642 | -88.4894 | 316.3 | 25.3 | 12 | 11 | 0x280695c1 | 1.0956 | 1.2956 | 1.7956 | 14.687 | 13.94 | 0.95 | 15.226 | 2707.227 | 271.183 | 8.798 | 0.002 | 8.8 | 6.939 | 0.002 | 6.941 | 7.7447 |  |  |  | 43.893 | 0.24149 | -5 | 0.005368 | 5.9014 | 0 | n/a | 0.789
2019-03-06 | 16:26 | 12.971 | 2.9767 | 29766.611 | 381.4 | 0.2 | 1102.7 |  | 0.3 | 0.8639 | 11.206 | 2.5715 | 329.5203 | 0.1728 | 329.7 | 259.8927 | 0.1363 | 260 | 1102.7308 |  |  | 0 | 0.2592 | 11.7 | 854 | 841 | 843 | 89 | 18 | 0.41 | 981 | -4 | 43 | 35 | 191 | 169 | 4.5 | 174.3 | n/a | 2 | 21:26 | 47.1641 | -88.4895 | 316.2 | 26.4 | 12 | 11 | 0x280695c1 | 1.2912 | 1.6824 | 2.1824 | 14.687 | 13.52 | 0.92 | 15.755 | 2547.754 | 372.114 | 7.846 | 0.004 | 7.85 | 6.188 | 0.003 | 6.191 | 7.9614 |  |  |  | 42.844 | 0.27766 | -5 | 0.006 | 6.7852 | 0 | n/a | 0.789
2019-03-06 | 16:26 | 13.299 | 2.671 | 26710.1152 | 351.8 | 0.2 | 1163.1 |  | 0.2 | 0.8641 | 11.4912 | 2.308 | 303.9461 | 0.1728 | 304.1 | 239.7224 | 0.1363 | 239.9 | 1163.1192 |  |  | 0 | 0.1728 | 11.7 | 854 | 840 | 843 | 89 | 18 | 0.41 | 981 | -4 | 43 | 35 | 191 | 169 | 4.5 | 174 | n/a | 2 | 21:26 | 47.1641 | -88.4897 | 316.2 | 26.8 | 12 | 11 | 0x280695c1 | 1.1088 | 1.5088 | 1.8176 | 14.687 | 13.54 | 0.92 | 15.731 | 2607.4 | 333.308 | 7.222 | 0.004 | 7.226 | 5.696 | 0.003 | 5.699 | 8.3807 |  |  |  | 28.512 | 0.22922 | -5 | 0.005632 | 5.6017 | 0 | n/a | 0.789
2019-03-06 | 16:26 | 13.724 | 1.602 | 16019.9914 | 320.1 | 0.2 | 1226.7 |  | 0.2 | 0.8701 | 11.9421 | 1.394 | 278.5277 | 0.174 | 278.7 | 219.6748 | 0.1373 | 219.8 | 1226.7018 |  |  | 0 | 0.174 | 11.7 | 855 | 840 | 843 | 89 | 18 | 0.41 | 981 | -4 | 43 | 35 | 191 | 169 | 4.5 | 174.4 | n/a | 2 | 21:26 | 47.164 | -88.4898 | 315.8 | 28.4 | 12 | 11 | 0x280695c1 | 1.6736 | 1.978 | 2.5648 | 14.687 | 14.2 | 0.97 | 14.925 | 2801.975 | 208.166 | 6.844 | 0.004 | 6.848 | 5.398 | 0.003 | 5.401 | 9.1398 |  |  |  | 29.689 | 0.20642 | -5 | 0.005 | 5.0445 | 0 | n/a | 0.789
2019-03-06 | 16:26 | 13.632 | 1.4724 | 14723.535 | 293.3 | 0.2 | 1239.4 |  | 0.2 | 0.872 | 11.8865 | 1.2838 | 255.7117 | 0.1744 | 255.9 | 201.6798 | 0.1375 | 201.8 | 1239.4283 |  |  | 0 | 0.1744 | 11.7 | 855 | 840 | 844 | 89 | 18 | 0.41 | 981 | -4 | 43 | 35 | 191 | 169 | 4.6 | 174.7 | n/a | 2 | 21:26 | 47.1639 | -88.4899 | 315.7 | 29.9 | 12 | 12 | 0x2c0695c1 | 1.7 | 2 | 2.6 | 14.687 | 14.41 | 0.98 | 14.684 | 2823.536 | 194.1 | 6.361 | 0.004 | 6.365 | 5.017 | 0.003 | 5.02 | 9.3492 |  |  |  | 30.121 | 0.21709 | -5 | 0.005 | 5.3051 | 0 | n/a | 0.789
2019-03-06 | 16:26 | 12.908 | 3.2633 | 32633.1882 | 267.4 | 0.2 | 1278.6 |  | 0.1 | 0.8617 | 11.1229 | 2.8121 | 230.4228 | 0.1723 | 230.6 | 181.7345 | 0.1359 | 181.9 | 1278.5959 |  |  | 0 | 0.0862 | 11.7 | 854 | 840 | 844 | 89 | 18 | 0.41 | 981 | -4 | 43 | 35 | 191 | 169 | 4.6 | 175 | n/a | 2 | 21:26 | 47.1638 | -88.4901 | 315.4 | 30.3 | 12 | 12 | 0x2c0695c1 | 1.7 | 2 | 2.6956 | 14.687 | 13.29 | 0.91 | 16.046 | 2497.287 | 401.843 | 5.418 | 0.004 | 5.422 | 4.273 | 0.003 | 4.276 | 9.1159 |  |  |  | 14.068 | 0.28826 | -5 | 0.005 | 7.0445 | 0 | n/a | 0.789
2019-03-06 | 16:26 | 11.923 | 4.7393 | 47392.8876 | 241.1 | 0.3 | 1377.4 |  | 0.1 | 0.8559 | 10.2045 | 4.0562 | 206.361 | 0.2387 | 206.6 | 162.7569 | 0.1883 | 162.9 | 1377.3799 |  |  | 0 | 0.0856 | 11.8 | 854 | 841 | 843 | 89 | 18 | 0.41 | 981 | -4 | 43 | 35 | 191 | 169 | 4.6 | 175 | n/a | 2 | 21:26 | 47.1638 | -88.4902 | 315.2 | 29.8 | 12 | 12 | 0x2c0695c1 | 1.6044 | 2.0956 | 2.6044 | 14.687 | 12.72 | 0.87 | 16.842 | 2237.512 | 566.065 | 4.738 | 0.005 | 4.744 | 3.737 | 0.004 | 3.742 | 9.5905 |  |  |  | 13.645 | 0.37042 | -5 | 0.005 | 9.052 | 0 | n/a | 0.789
2019-03-06 | 16:26 | 11.449 | 5.6987 | 56987.072 | 217.2 | 0.3 | 1454.3 |  | 0.1 | 0.8507 | 9.7392 | 4.8476 | 184.7979 | 0.2552 | 185.1 | 145.7502 | 0.2013 | 146 | 1454.2713 |  |  | 0 | 0.0851 | 11.8 | 854 | 841 | 843 | 89 | 18 | 0.41 | 981 | -4 | 43 | 35 | 191 | 169 | 4.7 | 175 | n/a | 2 | 21:26 | 47.1637 | -88.4904 | 315.3 | 29.6 | 12 | 12 | 0x2c0695c1 | 1.122 | 1.5264 | 1.8352 | 14.687 | 12.25 | 0.83 | 17.556 | 2086.943 | 661.14 | 4.147 | 0.006 | 4.153 | 3.271 | 0.005 | 3.275 | 9.8956 |  |  |  | 13.254 | 0.38941 | -5 | 0.005 | 9.5162 | 0 | n/a | 0.789
2019-03-06 | 16:26 | 11.432 | 5.9184 | 59184.2498 | 190.4 | 0.3 | 1509.3 |  | 0.1 | 0.8487 | 9.7025 | 5.0232 | 161.5925 | 0.2546 | 161.8 | 127.448 | 0.2008 | 127.6 | 1509.268 |  |  | 0 | 0.0849 | 11.7 | 855 | 841 | 843 | 89 | 18 | 0.41 | 981 | -4 | 43 | 35 | 191 | 169 | 4.7 | 174.8 | n/a | 2 | 21:26 | 47.1637 | -88.4905 | 315.1 | 30 | 12 | 12 | 0x2c0695c1 | 1.1956 | 1.7868 | 2.1824 | 14.687 | 12.09 | 0.82 | 17.823 | 2058.849 | 678.415 | 3.591 | 0.006 | 3.597 | 2.832 | 0.004 | 2.837 | 10.17 |  |  |  | 13.095 | 0.40422 | -5 | 0.005 | 9.878 | 0 | n/a | 0.789
2019-03-06 | 16:26 | 12.202 | 4.789 | 47890.3767 | 162.9 | 0.3 | 1507.7 |  | 0 | 0.8532 | 10.4114 | 4.0862 | 138.9889 | 0.256 | 139.2 | 109.6206 | 0.2019 | 109.8 | 1507.6811 |  |  | 0 | 0 | 11.8 | 855 | 841 | 843 | 89 | 18 | 0.41 | 981 | -4 | 43 | 35 | 191 | 169 | 4.7 | 174.4 | n/a | 2 | 21:26 | 47.1637 | -88.4907 | 315.2 | 31.2 | 12 | 12 | 0x2c0695c1 | 1.2956 | 1.8956 | 2.2956 | 14.687 | 12.48 | 0.85 | 17.201 | 2243.82 | 560.497 | 3.137 | 0.006 | 3.143 | 2.474 | 0.005 | 2.479 | 10.3181 |  |  |  | 0 | 0.33638 | -5 | 0.005 | 8.2204 | 0 | n/a | 0.789
2019-03-06 | 16:26 | 13.112 | 2.5185 | 25184.8973 | 143.3 | 0.3 | 1392.4 |  | 0 | 0.8666 | 11.3632 | 2.1826 | 124.1826 | 0.26 | 124.4 | 97.9428 | 0.2051 | 98.1 | 1392.4273 |  |  | 0 | 0 | 11.8 | 855 | 841 | 843 | 89 | 18 | 0.41 | 981 | -4 | 43 | 35 | 191 | 169 | 4.7 | 174.1 | n/a | 2 | 21:26 | 47.1636 | -88.4909 | 315.3 | 32.5 | 12 | 12 | 0x2c0695c1 | 1.1088 | 1.2308 | 1.6308 | 14.687 | 13.8 | 0.94 | 15.387 | 2621.89 | 320.534 | 3.001 | 0.006 | 3.007 | 2.367 | 0.005 | 2.372 | 10.2023 |  |  |  | 0 | 0.20198 | -5 | 0.005 | 4.936 | 0 | n/a | 0.789
2019-03-06 | 16:26 | 13.798 | 1.2478 | 12478.35 | 124.9 | 0.3 | 1028.1 |  | 0 | 0.8729 | 12.0441 | 1.0892 | 108.997 | 0.2619 | 109.3 | 85.9659 | 0.2065 | 86.2 | 1028.127 |  |  | 0 | 0 | 11.7 | 856 | 842 | 844 | 89 | 18 | 0.41 | 981 | -4 | 43 | 35 | 191 | 169 | 4.6 | 174 | n/a | 2 | 21:26 | 47.1636 | -88.4911 | 315.5 | 33.5 | 12 | 12 | 0x2c0695c1 | 1.1 | 1.2 | 1.6 | 14.687 | 14.51 | 0.99 | 14.567 | 2873.595 | 165.397 | 2.723 | 0.007 | 2.73 | 2.148 | 0.005 | 2.153 | 7.7895 |  |  |  | 0 | 0.15546 | -5 | 0.005 | 3.7989 | 0 | n/a | 0.789
2019-03-06 | 16:26 | 13.803 | 1.4311 | 14311.3388 | 113.7 | 0.3 | 868.9 |  | 0 | 0.8714 | 12.0276 | 1.2471 | 99.1143 | 0.2614 | 99.4 | 78.1715 | 0.2062 | 78.4 | 868.9493 |  |  | 0 | 0 | 11.8 | 855 | 842 | 843 | 89 | 18 | 0.41 | 981 | -4 | 43 | 35 | 191 | 169 | 4.7 | 174 | n/a | 2 | 21:26 | 47.1635 | -88.4913 | 315.4 | 32.9 | 12 | 12 | 0x2c0695c1 | 1.1 | 1.2 | 1.6 | 14.687 | 14.34 | 0.98 | 14.758 | 2842.62 | 187.592 | 2.453 | 0.006 | 2.46 | 1.935 | 0.005 | 1.94 | 6.5215 |  |  |  | 0 | 0.19425 | -5 | 0.005 | 4.7469 | 0 | n/a | 0.789
2019-03-06 | 16:26 | 12.862 | 3.0243 | 30242.8336 | 108.9 | 0.3 | 1001.8 |  | 0 | 0.8644 | 11.1185 | 2.6143 | 94.1644 | 0.2593 | 94.4 | 74.2675 | 0.2045 | 74.5 | 1001.7743 |  |  | 0 | 0 | 11.8 | 854 | 841 | 842 | 89 | 18 | 0.41 | 981 | -4 | 43 | 35 | 191 | 169 | 4.6 | 174 | n/a | 2 | 21:26 | 47.1635 | -88.4915 | 315.3 | 30.6 | 12 | 12 | 0x2c0695c1 | 1.1 | 1.391 | 1.791 | 14.687 | 13.57 | 0.92 | 15.682 | 2537.905 | 379.808 | 2.251 | 0.006 | 2.257 | 1.775 | 0.005 | 1.78 | 7.2613 |  |  |  | 0 | 0.28936 | -5 | 0.005 | 7.0712 | 0 | n/a | 0.789
2019-03-06 | 16:26 | 11.581 | 5.2266 | 52266.3947 | 108.2 | 0.3 | 1203.3 |  | 0 | 0.8542 | 9.8922 | 4.4646 | 92.4594 | 0.2563 | 92.7 | 72.9228 | 0.2021 | 73.1 | 1203.3202 |  |  | 0 | 0 | 11.8 | 854 | 840 | 843 | 89 | 18 | 0.41 | 981 | -4 | 43 | 35 | 191 | 169 | 4.7 | 174 | n/a | 2 | 21:26 | 47.1634 | -88.4916 | 315.5 | 29.2 | 12 | 11 | 0x280695c1 | 1.1956 | 1.4 | 1.8956 | 14.687 | 12.57 | 0.86 | 17.068 | 2157.198 | 619.662 | 2.111 | 0.006 | 2.117 | 1.665 | 0.005 | 1.67 | 8.3328 |  |  |  | 0 | 0.40639 | -5 | 0.005 | 9.9312 | 0 | n/a | 0.789
2019-03-06 | 16:26 | 11.076 | 6.4287 | 64287.2727 | 104.8 | 0.3 | 1410.6 |  | 0 | 0.8468 | 9.3785 | 5.4437 | 88.7248 | 0.254 | 89 | 69.9772 | 0.2004 | 70.2 | 1410.6481 |  |  | 0 | 0 | 11.8 | 855 | 841 | 843 | 89 | 18 | 0.41 | 981 | -4 | 42.632 | 35 | 191 | 169 | 4.7 | 174 | n/a | 2 | 21:26 | 47.1633 | -88.4917 | 315.5 | 29 | 12 | 11 | 0x280695c1 | 1.2 | 1.4956 | 1.9 | 14.687 | 11.93 | 0.81 | 18.095 | 1978.528 | 730.938 | 1.96 | 0.006 | 1.966 | 1.546 | 0.004 | 1.55 | 9.4502 |  |  |  | 0 | 0.45442 | -5 | 0.005 | 11.1048 | 0 | n/a | 0.789
2019-03-06 | 16:26 | 10.82 | 6.9136 | 69135.7576 | 94.9 | 0.3 | 1635.4 |  | 0 | 0.8439 | 9.1315 | 5.8347 | 80.0605 | 0.2532 | 80.3 | 63.1437 | 0.1997 | 63.3 | 1635.3613 |  |  | 0 | 0 | 11.8 | 856 | 841 | 842 | 89 | 18 | 0.41 | 981 | -4 | 42 | 35 | 191 | 169 | 4.6 | 174 | n/a | 2 | 21:26 | 47.1632 | -88.4918 | 315.7 | 30.1 | 12 | 11 | 0x280695c1 | 1.2956 | 1.5956 | 1.9956 | 14.687 | 11.7 | 0.8 | 18.491 | 1905.164 | 774.789 | 1.749 | 0.006 | 1.755 | 1.38 | 0.004 | 1.384 | 10.8347 |  |  |  | 0 | 0.46237 | -5 | 0.005 | 11.2991 | 0 | n/a | 0.789
2019-03-06 | 16:26 | 10.712 | 7.0636 | 70636.3636 | 83.2 | 0.3 | 1746.2 |  | 0 | 0.8432 | 9.0331 | 5.9563 | 70.1931 | 0.253 | 70.4 | 55.3613 | 0.1995 | 55.6 | 1746.1761 |  |  | 0 | 0 | 11.9 | 856 | 842 | 843 | 89 | 18 | 0.41 | 981 | -4 | 42 | 35 | 191 | 169 | 4.6 | 174 | n/a | 2 | 21:26 | 47.1631 | -88.4919 | 315.6 | 31.7 | 12 | 12 | 0x2c0695c1 | 1.3 | 1.6 | 2.0956 | 14.687 | 11.64 | 0.79 | 18.59 | 1880.349 | 789.149 | 1.53 | 0.006 | 1.536 | 1.207 | 0.004 | 1.211 | 11.5426 |  |  |  | 0 | 0.46926 | -5 | 0.005 | 11.4674 | 0 | n/a | 0.789
2019-03-06 | 16:26 | 10.662 | 7.1643 | 71643.4393 | 74.8 | 0.3 | 1686.6 |  | 0 | 0.8427 | 8.9852 | 6.0375 | 63.0228 | 0.2528 | 63.3 | 49.7061 | 0.1994 | 49.9 | 1686.613 |  |  | 0 | 0 | 11.8 | 857 | 842 | 843 | 89 | 18 | 0.41 | 981 | -4 | 42 | 35 | 191 | 169 | 4.6 | 174 | n/a | 2 | 21:26 | 47.1629 | -88.4919 | 316 | 33.2 | 12 | 12 | 0x2c0695c1 | 1.4912 | 1.8868 | 2.3868 | 14.687 | 11.6 | 0.79 | 18.664 | 1867.001 | 798.463 | 1.371 | 0.006 | 1.377 | 1.082 | 0.004 | 1.086 | 11.1288 |  |  |  | 0 | 0.48883 | -5 | 0.005 | 11.9458 | 0 | n/a | 0.789
2019-03-06 | 16:26 | 10.52 | 7.2696 | 72696.3331 | 68.7 | 0.3 | 1607.9 |  | 0 | 0.8429 | 8.8665 | 6.1273 | 57.901 | 0.2529 | 58.2 | 45.6665 | 0.1994 | 45.9 | 1607.8819 |  |  | 0 | 0 | 11.8 | 857 | 842 | 843 | 89 | 18 | 0.41 | 981 | -4 | 42 | 35 | 191 | 169 | 4.5 | 174.2 | n/a | 2 | 21:26 | 47.1628 | -88.4919 | 315.8 | 34.7 | 12 | 12 | 0x2c0695c1 | 1.5956 | 1.9956 | 2.5912 | 14.687 | 11.61 | 0.79 | 18.644 | 1846.826 | 812.303 | 1.263 | 0.006 | 1.268 | 0.996 | 0.004 | 1 | 10.6351 |  |  |  | 0 | 0.50658 | -5 | 0.005 | 12.3795 | 0 | n/a | 0.789
2019-03-06 | 16:26 | 10.511 | 7.3882 | 73882.2381 | 63.4 | 0.3 | 1542.8 |  | 0 | 0.8419 | 8.849 | 6.22 | 53.407 | 0.2526 | 53.7 | 42.1221 | 0.1992 | 42.3 | 1542.8191 |  |  | 0 | 0 | 11.8 | 856 | 842 | 843 | 89 | 18 | 0.41 | 981 | -4 | 42 | 35 | 191 | 169 | 4.6 | 174.6 | n/a | 2 | 21:26 | 47.1626 | -88.4918 | 315.8 | 36.3 | 12 | 12 | 0x2c0695c1 | 1.6956 | 2.0956 | 2.6956 | 14.687 | 11.54 | 0.79 | 18.781 | 1834.831 | 820.867 | 1.16 | 0.005 | 1.165 | 0.915 | 0.004 | 0.919 | 10.1585 |  |  |  | 0 | 0.49554 | -5 | 0.005 | 12.1099 | 0 | n/a | 0.789
2019-03-06 | 16:26 | 10.51 | 7.5028 | 75027.7635 | 60 | 0.3 | 1507 |  | 0 | 0.8408 | 8.8373 | 6.3087 | 50.4586 | 0.2523 | 50.7 | 39.7967 | 0.199 | 40 | 1507.0072 |  |  | 0 | 0 | 11.8 | 857 | 842 | 844 | 89 | 18 | 0.41 | 981 | -4 | 42 | 35 | 191 | 169 | 4.5 | 174.9 | n/a | 2 | 21:26 | 47.1625 | -88.4918 | 315.5 | 37.5 | 12 | 12 | 0x2c0695c1 | 1.7956 | 2.2912 | 2.8912 | 14.687 | 11.46 | 0.78 | 18.928 | 1823.593 | 828.561 | 1.09 | 0.005 | 1.096 | 0.86 | 0.004 | 0.864 | 9.875 |  |  |  | 0 | 0.46642 | -5 | 0.005 | 11.3982 | 0 | n/a | 0.789
2019-03-06 | 16:26 | 10.505 | 7.4462 | 74462.2108 | 56.9 | 0.3 | 1486.7 |  | 0 | 0.8415 | 8.8391 | 6.2657 | 47.882 | 0.2524 | 48.1 | 37.7645 | 0.1991 | 38 | 1486.741 |  |  | 0 | 0 | 11.8 | 857 | 842 | 845 | 89 | 18 | 0.41 | 981 | -4 | 42 | 35 | 191 | 169 | 4.6 | 174.7 | n/a | 2 | 21:26 | 47.1623 | -88.4917 | 315.5 | 38.6 | 12 | 11 | 0x2c0685c1 | 1.7044 | 1.6308 | 2.3264 | 14.687 | 11.5 | 0.78 | 18.842 | 1829.148 | 825.252 | 1.038 | 0.005 | 1.043 | 0.818 | 0.004 | 0.823 | 9.7699 |  |  |  | 0 | 0.45538 | -5 | 0.005 | 11.1283 | 0 | n/a | 0.789
2019-03-06 | 16:26 | 10.504 | 7.385 | 73850.2504 | 53.3 | 0.3 | 1466.1 |  | 0 | 0.8421 | 8.8449 | 6.2186 | 44.9033 | 0.2526 | 45.2 | 35.4153 | 0.1992 | 35.6 | 1466.0555 |  |  | 0 | 0 | 11.8 | 857 | 842 | 846 | 89 | 18 | 0.41 | 981 | -4 | 42 | 35 | 191 | 169 | 4.6 | 174.4 | n/a | 2 | 21:26 | 47.1622 | -88.4917 | 315.5 | 39.2 | 12 | 12 | 0x2c0695c1 | 1.1264 | 1.4088 | 1.822 | 14.687 | 11.55 | 0.79 | 18.758 | 1835.583 | 821.389 | 0.976 | 0.005 | 0.981 | 0.77 | 0.004 | 0.774 | 9.6615 |  |  |  | 0 | 0.4521 | -5 | 0.005 | 11.0481 | 0 | n/a | 0.789
2019-03-06 | 16:26 | 10.51 | 7.3361 | 73361.3355 | 49.8 | 0.3 | 1465.8 |  | 0 | 0.8425 | 8.8544 | 6.1805 | 41.9625 | 0.2527 | 42.2 | 33.0958 | 0.1993 | 33.3 | 1465.7546 |  |  | 0 | 0 | 11.8 | 857 | 842 | 847 | 89 | 18 | 0.41 | 981 | -4 | 42 | 35 | 191 | 169 | 4.6 | 174 | n/a | 2 | 21:26 | 47.162 | -88.4916 | 315.4 | 39.6 | 12 | 12 | 0x2c0695c1 | 0.9088 | 1.2088 | 1.6088 | 14.687 | 11.58 | 0.79 | 18.698 | 1841.026 | 817.903 | 0.914 | 0.006 | 0.919 | 0.721 | 0.004 | 0.725 | 9.6777 |  |  |  | 0 | 0.46416 | -5 | 0.005 | 11.3429 | 0 | n/a | 0.789
2019-03-06 | 16:26 | 10.513 | 7.2979 | 72978.7822 | 46.9 | 0.3 | 1454.8 |  | 0 | 0.8428 | 8.8604 | 6.1509 | 39.523 | 0.2529 | 39.8 | 31.1718 | 0.1994 | 31.4 | 1454.7515 |  |  | 0 | 0 | 11.8 | 857 | 842 | 846 | 89 | 18 | 0.41 | 981 | -4 | 42 | 35 | 191 | 169 | 4.7 | 174.8 | n/a | 2 | 21:26 | 47.1619 | -88.4915 | 315 | 40.2 | 12 | 12 | 0x2c0695c1 | 0.9956 | 1.2 | 1.6 | 14.687 | 11.61 | 0.79 | 18.647 | 1845.286 | 815.315 | 0.862 | 0.006 | 0.867 | 0.68 | 0.004 | 0.684 | 9.6208 |  |  |  | 0 | 0.46762 | -5 | 0.005368 | 11.4276 | 0 | n/a | 0.789
2019-03-06 | 16:26 | 10.565 | 7.1314 | 71313.6829 | 44.4 | 0.3 | 1449.5 |  | 0 | 0.844 | 8.9163 | 6.0187 | 37.5127 | 0.2532 | 37.8 | 29.5863 | 0.1997 | 29.8 | 1449.482 |  |  | 0 | 0 | 11.8 | 857 | 842 | 845 | 89 | 18 | 0.41 | 981 | -4 | 42 | 35 | 191 | 169 | 4.6 | 175.5 | n/a | 2 | 21:26 | 47.1617 | -88.4914 | 315.1 | 40.6 | 12 | 12 | 0x2c0695c1 | 1 | 1.2 | 1.6 | 14.687 | 11.7 | 0.8 | 18.487 | 1866.411 | 801.871 | 0.822 | 0.006 | 0.828 | 0.649 | 0.004 | 0.653 | 9.635 |  |  |  | 0 | 0.46023 | -5 | 0.005632 | 11.2469 | 0 | n/a | 0.789
2019-03-06 | 16:26 | 11.271 | 6.5533 | 65533.2121 | 41.8 | 0.3 | 1438.3 |  | 0 | 0.8441 | 9.5137 | 5.5317 | 35.276 | 0.2532 | 35.5 | 27.8222 | 0.1997 | 28 | 1438.327 |  |  | 0 | 0 | 11.8 | 858 | 843 | 845 | 89 | 18 | 0.41 | 981 | -4 | 42 | 35 | 191 | 169 | 4.5 | 176 | n/a | 2 | 21:26 | 47.1616 | -88.4913 | 315.2 | 41 | 12 | 12 | 0x2c0695c1 | 1 | 1.2956 | 1.6 | 14.687 | 11.71 | 0.8 | 18.468 | 1977.111 | 731.676 | 0.768 | 0.006 | 0.773 | 0.605 | 0.004 | 0.61 | 9.4919 |  |  |  | 0 | 0.39896 | -5 | 0.005 | 9.7495 | 0 | n/a | 0.789
2019-03-06 | 16:26 | 12.432 | 4.1109 | 41108.9697 | 39.8 | 0.3 | 1419.9 |  | 0 | 0.8576 | 10.6618 | 3.5254 | 34.1423 | 0.2573 | 34.4 | 26.928 | 0.2029 | 27.1 | 1419.855 |  |  | 0 | 0 | 11.8 | 857 | 843 | 844 | 89 | 18 | 0.41 | 981 | -4 | 42 | 35 | 191 | 169 | 4.5 | 176 | n/a | 2 | 21:26 | 47.1614 | -88.4911 | 314.7 | 41.5 | 12 | 12 | 0x2c0695c1 | 1.1912 | 1.4912 | 1.8868 | 14.687 | 12.89 | 0.88 | 16.606 | 2349.115 | 494.385 | 0.788 | 0.006 | 0.794 | 0.621 | 0.005 | 0.626 | 9.9342 |  |  |  | 0 | 0.2803 | -5 | 0.005 | 6.8499 | 0 | n/a | 0.789
2019-03-06 | 16:26 | 13.196 | 2.3488 | 23488.4591 | 38.1 | 0.3 | 1404.5 |  | 0 | 0.8674 | 11.4456 | 2.0373 | 33.0413 | 0.2602 | 33.3 | 26.0662 | 0.2053 | 26.3 | 1404.5016 |  |  | 0 | 0 | 11.7 | 858 | 844 | 844 | 89.4 | 18.07 | 0.41 | 981 | -4 | 42 | 35 | 191 | 169 | 4.4 | 176 | n/a | 2 | 21:26 | 47.1613 | -88.491 | 313.9 | 42.1 | 12 | 12 | 0x2c0695c1 | 1.2 | 1.5 | 1.9 | 14.687 | 13.9 | 0.95 | 15.289 | 2652.901 | 300.555 | 0.802 | 0.006 | 0.808 | 0.633 | 0.005 | 0.638 | 10.3375 |  |  |  | 0 | 0.162 | -5 | 0.005 | 3.9589 | 0 | n/a | 0.789
2019-03-06 | 16:26 | 12.957 | 3.0327 | 30326.6412 | 37 | 0.3 | 1335.7 |  | 0 | 0.8632 | 11.1847 | 2.6178 | 31.9754 | 0.259 | 32.2 | 25.2363 | 0.2044 | 25.4 | 1335.6524 |  |  | 0 | 0 | 11.7 | 857 | 843 | 844 | 90 | 18.18 | 0.42 | 982 | -4 | 42 | 35 | 191 | 169 | 4.4 | 176 | n/a | 2 | 21:26 | 47.1612 | -88.4908 | 313.9 | 41.9 | 12 | 12 | 0x2c0695c1 | 1.2956 | 1.3088 | 1.9956 | 14.687 | 13.46 | 0.92 | 15.847 | 2534.075 | 377.496 | 0.759 | 0.006 | 0.765 | 0.599 | 0.005 | 0.604 | 9.6095 |  |  |  | 0 | 0.21536 | -5 | 0.005 | 5.2629 | 0 | n/a | 0.789
2019-03-06 | 16:26 | 11.86 | 4.4709 | 44709.4595 | 39.3 | 0.3 | 1295.7 |  | 0 | 0.8587 | 10.1839 | 3.839 | 33.7802 | 0.2576 | 34 | 26.6614 | 0.2033 | 26.9 | 1295.7266 |  |  | 0 | 0 | 11.7 | 856 | 842 | 844 | 90 | 18.19 | 0.42 | 982 | -4 | 42 | 35 | 191 | 169 | 4.3 | 176 | n/a | 2 | 21:26 | 47.161 | -88.4907 | 313.9 | 39.9 | 12 | 12 | 0x2c0695c1 | 1.3956 | 1.3 | 2.0956 | 14.687 | 13 | 0.89 | 16.461 | 2271.907 | 545.099 | 0.789 | 0.006 | 0.795 | 0.623 | 0.005 | 0.628 | 9.1792 |  |  |  | 0 | 0.34969 | -5 | 0.005 | 8.5455 | 0 | n/a | 0.789
2019-03-06 | 16:26 | 12.283 | 4.5624 | 45624.2667 | 43.6 | 0.3 | 1304.3 |  | 0 | 0.8547 | 10.4986 | 3.8995 | 37.2629 | 0.2564 | 37.5 | 29.4114 | 0.2024 | 29.6 | 1304.3281 |  |  | 0 | 0 | 11.7 | 856 | 842 | 844 | 90 | 18.2 | 0.42 | 981 | -4 | 42 | 35 | 190.6 | 169 | 4.3 | 176 | n/a | 2 | 21:26 | 47.1609 | -88.4907 | 313.9 | 37.7 | 12 | 12 | 0x2c0695c1 | 1.5912 | 1.0132 | 2.1956 | 14.687 | 12.63 | 0.86 | 17.001 | 2281.331 | 539.314 | 0.848 | 0.006 | 0.854 | 0.669 | 0.005 | 0.674 | 9.0003 |  |  |  | 0 | 0.32732 | -5 | 0.005368 | 7.9989 | 0 | n/a | 0.789
2019-03-06 | 16:26 | 13.242 | 2.4259 | 24258.75 | 44.6 | 0.3 | 1206.1 |  | 0 | 0.8665 | 11.4747 | 2.1021 | 38.6279 | 0.26 | 38.9 | 30.488 | 0.2052 | 30.7 | 1206.1415 |  |  | 0 | 0 | 11.7 | 855 | 842 | 844 | 90 | 18.19 | 0.42 | 981 | -4 | 42 | 35 | 190 | 169 | 4.4 | 175.4 | n/a | 2 | 21:26 | 47.1607 | -88.4906 | 314.1 | 37.2 | 12 | 12 | 0x2c0695c1 | 1.2176 | 1 | 1.8176 | 14.687 | 13.8 | 0.94 | 15.404 | 2645.235 | 308.424 | 0.933 | 0.006 | 0.939 | 0.736 | 0.005 | 0.741 | 8.8295 |  |  |  | 0 | 0.16006 | -5 | 0.005632 | 3.9114 | 0 | n/a | 0.789
2019-03-06 | 16:26 | 13.83 | 0.9858 | 9857.7083 | 42.7 | 0.3 | 862.2 |  | 0 | 0.8749 | 12.1002 | 0.8625 | 37.3538 | 0.2625 | 37.6 | 29.4811 | 0.2072 | 29.7 | 862.2344 |  |  | 0 | 0 | 11.6 | 855 | 842 | 843 | 90 | 18.18 | 0.42 | 982 | -4 | 42 | 35 | 190.4 | 169 | 4.4 | 174.7 | n/a | 2 | 21:26 | 47.1606 | -88.4906 | 313.6 | 38.1 | 12 | 12 | 0x2c0695c1 | 1.678 | 1.478 | 2.3736 | 14.687 | 14.77 | 1.01 | 14.299 | 2928.536 | 132.853 | 0.947 | 0.007 | 0.953 | 0.747 | 0.005 | 0.752 | 6.6267 |  |  |  | 0 | 0.11047 | -5 | 0.005 | 2.6997 | 0 | n/a | 0.789
2019-03-06 | 16:26 | 14.166 | 0.453 | 4530.2646 | 39.1 | 0.3 | 559.3 |  | 0 | 0.8772 | 12.4269 | 0.3974 | 34.3233 | 0.2632 | 34.6 | 27.0893 | 0.2077 | 27.3 | 559.3494 |  |  | 0 | 0 | 11.7 | 855 | 842 | 843 | 90 | 18.18 | 0.42 | 982 | -4 | 42 | 35 | 190.6 | 169 | 4.4 | 174 | n/a | 2 | 21:26 | 47.1604 | -88.4906 | 313.2 | 36.6 | 12 | 12 | 0x2c0695c1 | 1.1264 | 1.5 | 2.2088 | 14.687 | 15.06 | 1.03 | 13.996 | 3047.126 | 62.021 | 0.881 | 0.007 | 0.888 | 0.696 | 0.005 | 0.701 | 4.3553 |  |  |  | 0 | 0.014496 | -5 | 0.005 | 0.35425 | 0 | n/a | 0.789
2019-03-06 | 16:26 | 14.227 | 0.5668 | 5667.5885 | 37.5 | 0.3 | 379.3 |  | 0 | 0.876 | 12.4621 | 0.4965 | 32.885 | 0.2628 | 33.1 | 25.9541 | 0.2074 | 26.2 | 379.2786 |  |  | 0 | 0 | 11.7 | 856 | 841 | 842 | 90 | 18.18 | 0.42 | 982 | -4 | 41.632 | 35 | 190 | 169 | 4.4 | 174.4 | n/a | 2 | 21:26 | 47.1603 | -88.4906 | 312.9 | 34 | 12 | 12 | 0x2c0695c1 | 1.1956 | 1.6912 | 2.2956 | 14.687 | 14.9 | 1.01 | 14.16 | 3028.336 | 76.785 | 0.837 | 0.007 | 0.844 | 0.66 | 0.005 | 0.666 | 2.9268 |  |  |  | 0 | -0.02268 | -5 | 0.005368 | -0.55424 | 0 | n/a | 0.789
2019-03-06 | 16:26 | 13.604 | 1.9656 | 19655.5473 | 52.4 | 0.3 | 425 |  | 0 | 0.8686 | 11.8157 | 1.7072 | 45.4742 | 0.2606 | 45.7 | 35.89 | 0.2056 | 36.1 | 424.9753 |  |  | 0 | 0 | 11.7 | 855 | 841 | 842 | 90 | 18.18 | 0.42 | 982 | -4 | 41.368 | 35 | 190 | 169 | 4.4 | 174.7 | n/a | 2 | 21:26 | 47.1602 | -88.4906 | 312.5 | 32 | 12 | 12 | 0x2c0695c1 | 1.5824 | 1.9868 | 2.778 | 14.687 | 14.03 | 0.96 | 15.134 | 2750.441 | 252.932 | 1.109 | 0.006 | 1.115 | 0.875 | 0.005 | 0.88 | 3.1414 |  |  |  | 0 | 0.10606 | -5 | 0.006 | 2.5917 | 0 | n/a | 0.789
2019-03-06 | 16:26 | 12.08 | 4.359 | 43589.8669 | 75.4 | 0.2 | 659 |  | 0 | 0.8587 | 10.3728 | 3.743 | 64.7803 | 0.1717 | 65 | 51.1272 | 0.1355 | 51.3 | 659.0314 |  |  | 0 | 0 | 11.7 | 855 | 840 | 843 | 90 | 18.18 | 0.42 | 982 | -4 | 41.632 | 35 | 190 | 169 | 4.5 | 174.9 | n/a | 2 | 21:26 | 47.1601 | -88.4906 | 312.3 | 30.1 | 12 | 12 | 0x2c0695c1 | 1.6956 | 1.044 | 2.8956 | 14.687 | 13 | 0.89 | 16.458 | 2309.281 | 530.362 | 1.51 | 0.004 | 1.514 | 1.192 | 0.003 | 1.195 | 4.6591 |  |  |  | 0 | 0.39173 | -5 | 0.005632 | 9.5729 | 0 | n/a | 0.789
2019-03-06 | 16:26 | 11.267 | 6.2169 | 62169.0641 | 83.8 | 0.2 | 954.9 |  | 0 | 0.8476 | 9.55 | 5.2696 | 70.9955 | 0.1695 | 71.2 | 56.0325 | 0.1338 | 56.2 | 954.9212 |  |  | 0 | 0 | 11.6 | 856 | 841 | 844 | 90 | 18.18 | 0.42 | 982 | -4 | 41 | 35 | 190 | 169 | 4.4 | 174.5 | n/a | 2 | 21:26 | 47.16 | -88.4905 | 312 | 30.2 | 12 | 12 | 0x2c0695c1 | 1.7956 | 1.1912 | 2.9956 | 14.687 | 12.01 | 0.82 | 17.977 | 2021.233 | 709.857 | 1.574 | 0.004 | 1.577 | 1.242 | 0.003 | 1.245 | 6.4179 |  |  |  | 0 | 0.47259 | -5 | 0.005368 | 11.549 | 0 | n/a | 0.789
2019-03-06 | 16:26 | 10.909 | 6.8018 | 68018.2842 | 81 | 0.3 | 1150 |  | 0 | 0.8447 | 9.2151 | 5.7456 | 68.4107 | 0.2352 | 68.6 | 53.9924 | 0.1856 | 54.2 | 1149.9823 |  |  | 0 | 0 | 11.7 | 857 | 842 | 845 | 90 | 18.18 | 0.42 | 982 | -4 | 41 | 35 | 190 | 169 | 4.5 | 174.2 | n/a | 2 | 21:26 | 47.1598 | -88.4904 | 311.7 | 31.4 | 12 | 12 | 0x2c0695c1 | 1.8956 | 1.0088 | 2.3308 | 14.687 | 11.77 | 0.8 | 18.382 | 1929.505 | 765.708 | 1.5 | 0.005 | 1.505 | 1.184 | 0.004 | 1.188 | 7.6463 |  |  |  | 0 | 0.4438 | -5 | 0.006 | 10.8454 | 0 | n/a | 0.789
2019-03-06 | 16:26 | 10.789 | 6.925 | 69250.3846 | 71.7 | 0.3 | 1249.4 |  | 0 | 0.8444 | 9.1096 | 5.8472 | 60.5197 | 0.2533 | 60.8 | 47.7646 | 0.1999 | 48 | 1249.3953 |  |  | 0 | 0 | 11.7 | 858 | 843 | 845 | 90 | 18.18 | 0.42 | 982 | -4 | 41 | 35 | 190 | 169 | 4.5 | 174.2 | n/a | 2 | 21:26 | 47.1597 | -88.4903 | 311.7 | 33.6 | 12 | 12 | 0x2c0695c1 | 1.0396 | 1 | 1.6308 | 14.687 | 11.74 | 0.8 | 18.433 | 1906.654 | 778.929 | 1.326 | 0.006 | 1.332 | 1.047 | 0.004 | 1.051 | 8.304 |  |  |  | 0 | 0.44419 | -5 | 0.005632 | 10.8549 | 0 | n/a | 0.789
2019-03-06 | 16:26 | 10.729 | 7.0393 | 70392.8037 | 63.4 | 0.3 | 1312.6 |  | 0 | 0.8437 | 9.0518 | 5.9388 | 53.4715 | 0.2531 | 53.7 | 42.2018 | 0.1998 | 42.4 | 1312.5762 |  |  | 0 | 0 | 11.6 | 859 | 843 | 845 | 90 | 18.18 | 0.42 | 982 | -4 | 41 | 35 | 190 | 169 | 4.4 | 174.6 | n/a | 2 | 21:26 | 47.1596 | -88.4901 | 311.9 | 34.8 | 12 | 12 | 0x2c0695c1 | 1.1912 | 1.1912 | 1.8868 | 14.687 | 11.68 | 0.8 | 18.53 | 1889.514 | 789.027 | 1.169 | 0.006 | 1.174 | 0.923 | 0.004 | 0.927 | 8.7007 |  |  |  | 0 | 0.44882 | -5 | 0.005 | 10.9679 | 0 | n/a | 0.789
2019-03-06 | 16:26 | 10.715 | 7.0293 | 70293.0283 | 59.4 | 0.3 | 1345.3 |  | 0 | 0.8439 | 9.0421 | 5.9317 | 50.1652 | 0.2532 | 50.4 | 39.5924 | 0.1998 | 39.8 | 1345.3341 |  |  | 0 | 0 | 11.7 | 858 | 843 | 845 | 90 | 18.18 | 0.42 | 982 | -4 | 41 | 35 | 190 | 169 | 4.5 | 175 | n/a | 2 | 21:26 | 47.1595 | -88.49 | 312.3 | 36 | 12 | 12 | 0x2c0695c1 | 1.2956 | 1.2956 | 1.9 | 14.687 | 11.7 | 0.8 | 18.504 | 1889.186 | 788.789 | 1.098 | 0.006 | 1.103 | 0.866 | 0.004 | 0.871 | 8.9258 |  |  |  | 0 | 0.41598 | -5 | 0.005 | 10.1656 | 0 | n/a | 0.789
2019-03-06 | 16:26 | 11.277 | 6.2841 | 62841.3191 | 57.7 | 0.3 | 1364.6 |  | 0 | 0.8466 | 9.5467 | 5.3199 | 48.855 | 0.254 | 49.1 | 38.5583 | 0.2004 | 38.8 | 1364.561 |  |  | 0 | 0 | 11.7 | 859 | 843 | 845 | 90 | 18.18 | 0.42 | 982 | -4 | 41 | 35 | 190 | 169 | 4.5 | 174.7 | n/a | 2 | 21:26 | 47.1594 | -88.4898 | 312.3 | 37.2 | 12 | 12 | 0x2c0695c1 | 1.4912 | 1.4912 | 2.1868 | 14.687 | 11.92 | 0.81 | 18.125 | 2008.663 | 712.415 | 1.076 | 0.006 | 1.082 | 0.85 | 0.004 | 0.854 | 9.1171 |  |  |  | 0 | 0.37473 | -5 | 0.005 | 9.1575 | 0 | n/a | 0.789
2019-03-06 | 16:26 | 12.143 | 4.2639 | 42638.5995 | 57.1 | 0.2 | 1400.8 |  | 0 | 0.8584 | 10.4233 | 3.6599 | 48.9787 | 0.1717 | 49.2 | 38.656 | 0.1355 | 38.8 | 1400.8247 |  |  | 0 | 0 | 11.7 | 859 | 844 | 844 | 90 | 18.18 | 0.42 | 982 | -4 | 41 | 35 | 190 | 169 | 4.5 | 174.3 | n/a | 2 | 21:26 | 47.1593 | -88.4896 | 312.5 | 38 | 12 | 12 | 0x2c0695c1 | 1.5 | 1.6912 | 2.3912 | 14.687 | 12.97 | 0.88 | 16.502 | 2313.717 | 517.073 | 1.139 | 0.004 | 1.143 | 0.899 | 0.003 | 0.902 | 9.8742 |  |  |  | 0 | 0.28337 | -5 | 0.005 | 6.9248 | 0 | n/a | 0.789
2019-03-06 | 16:26 | 11.732 | 5.1623 | 51623.0385 | 56.6 | 0.2 | 1429.3 |  | 0 | 0.8533 | 10.0105 | 4.4049 | 48.3317 | 0.1707 | 48.5 | 38.1453 | 0.1347 | 38.3 | 1429.3007 |  |  | 0 | 0 | 11.7 | 858 | 843 | 843 | 90 | 18.18 | 0.42 | 982 | -4 | 41 | 35 | 190 | 169 | 4.4 | 174 | n/a | 2 | 21:27 | 47.1592 | -88.4895 | 312.4 | 38.8 | 12 | 12 | 0x2c0695c1 | 1.5956 | 1.8912 | 2.5912 | 14.687 | 12.5 | 0.85 | 17.193 | 2170.782 | 607.962 | 1.098 | 0.004 | 1.101 | 0.866 | 0.003 | 0.869 | 9.8423 |  |  |  | 0 | 0.3311 | -5 | 0.005368 | 8.0914 | 0 | n/a | 0.789
2019-03-06 | 16:26 | 10.951 | 6.5024 | 65023.5399 | 56.5 | 0.2 | 1427.7 |  | 0 | 0.8468 | 9.2739 | 5.5064 | 47.864 | 0.1694 | 48 | 37.7761 | 0.1337 | 37.9 | 1427.6616 |  |  | 0 | 0 | 11.6 | 858 | 843 | 843 | 90 | 18.18 | 0.42 | 982 | -4 | 41 | 35 | 190 | 169 | 4.3 | 174.4 | n/a | 2 | 21:27 | 47.1591 | -88.4893 | 312.1 | 38.6 | 12 | 11 | 0x240695c1 | 1.6 | 1.9956 | 2.6 | 14.687 | 11.94 | 0.81 | 18.086 | 1961.737 | 741.357 | 1.06 | 0.004 | 1.064 | 0.837 | 0.003 | 0.84 | 9.59 |  |  |  | 0 | 0.43114 | -5 | 0.005632 | 10.5359 | 0 | n/a | 0.789
2019-03-06 | 16:26 | 10.654 | 7.1539 | 71538.5041 | 56.3 | 0.2 | 1426.2 |  | 0 | 0.843 | 8.9814 | 6.0308 | 47.4975 | 0.1686 | 47.7 | 37.4869 | 0.1331 | 37.6 | 1426.2379 |  |  | 0 | 0 | 11.7 | 858 | 843 | 844 | 90 | 18.18 | 0.42 | 982 | -4 | 41 | 35 | 190 | 169 | 4.3 | 174.8 | n/a | 2 | 21:27 | 47.159 | -88.4891 | 312.1 | 36.8 | 12 | 11 | 0x240695c1 | 1.6 | 2 | 2.6955 | 14.687 | 11.63 | 0.79 | 18.622 | 1870.724 | 799.503 | 1.036 | 0.004 | 1.04 | 0.818 | 0.003 | 0.821 | 9.4335 |  |  |  | 0 | 0.44744 | -5 | 0.005368 | 10.9343 | 0 | n/a | 0.789
2019-03-06 | 16:26 | 10.628 | 7.3238 | 73237.5822 | 53.5 | 0.2 | 1425.2 |  | 0 | 0.8416 | 8.9452 | 6.1639 | 45.0654 | 0.1683 | 45.2 | 35.5674 | 0.1328 | 35.7 | 1425.2222 |  |  | 0 | 0 | 11.7 | 859 | 843 | 844 | 90 | 18.18 | 0.42 | 982 | -4 | 41 | 35 | 190 | 169 | 4.4 | 174.9 | n/a | 2 | 21:27 | 47.159 | -88.4889 | 312 | 36.9 | 12 | 11 | 0x240695c1 | 1.9824 | 2.478 | 3.2736 | 14.687 | 11.53 | 0.78 | 18.817 | 1851.329 | 811.945 | 0.977 | 0.004 | 0.98 | 0.771 | 0.003 | 0.774 | 9.3668 |  |  |  | 0 | 0.40354 | -5 | 0.006 | 9.8616 | 0 | n/a | 0.789
2019-03-06 | 16:26 | 10.594 | 7.3356 | 73356.0783 | 49.4 | 0.3 | 1431.5 |  | 0 | 0.8418 | 8.9174 | 6.1748 | 41.5468 | 0.2525 | 41.8 | 32.7904 | 0.1993 | 33 | 1431.4677 |  |  | 0 | 0 | 11.7 | 859 | 843 | 844 | 90 | 18.18 | 0.42 | 982 | -4 | 41 | 35 | 190 | 169 | 4.3 | 174.5 | n/a | 2 | 21:27 | 47.1589 | -88.4887 | 311.9 | 38.2 | 12 | 11 | 0x240695c1 | 2 | 1.3528 | 2.4396 | 14.687 | 11.54 | 0.79 | 18.799 | 1847.547 | 814.255 | 0.901 | 0.005 | 0.907 | 0.711 | 0.004 | 0.716 | 9.4179 |  |  |  | 0 | 0.38694 | -5 | 0.005632 | 9.4557 | 0 | n/a | 0.789
2019-03-06 | 16:26 | 10.59 | 7.3804 | 73804.3452 | 45.3 | 0.3 | 1429.7 |  | 0 | 0.8414 | 8.9102 | 6.2097 | 38.1012 | 0.2524 | 38.4 | 30.071 | 0.1992 | 30.3 | 1429.7382 |  |  | 0 | 0 | 11.7 | 858 | 843 | 845 | 90 | 18.18 | 0.42 | 982 | -4 | 41 | 35 | 190 | 169 | 4.4 | 174.2 | n/a | 2 | 21:27 | 47.1589 | -88.4885 | 311.7 | 39.4 | 12 | 11 | 0x240695c1 | 1.2352 | 1.2044 | 1.7308 | 14.687 | 11.51 | 0.78 | 18.853 | 1842.717 | 817.376 | 0.825 | 0.005 | 0.831 | 0.651 | 0.004 | 0.656 | 9.3895 |  |  |  | 0 | 0.38302 | -5 | 0.005368 | 9.3601 | 0 | n/a | 0.789
2019-03-06 | 16:26 | 10.484 | 7.4585 | 74584.9176 | 41.9 | 0.3 | 1437.9 |  | 0 | 0.8414 | 8.821 | 6.2756 | 35.2538 | 0.2524 | 35.5 | 27.8237 | 0.1992 | 28 | 1437.9445 |  |  | 0 | 0 | 11.7 | 859 | 844 | 845 | 90 | 18.18 | 0.42 | 982 | -4 | 41 | 35 | 190 | 169 | 4.3 | 174.2 | n/a | 2 | 21:27 | 47.1589 | -88.4882 | 311.6 | 40.6 | 12 | 11 | 0x240695c1 | 1.2 | 1.3912 | 1.8912 | 14.687 | 11.51 | 0.78 | 18.849 | 1826.971 | 827.268 | 0.765 | 0.005 | 0.77 | 0.603 | 0.004 | 0.608 | 9.4573 |  |  |  | 0 | 0.39226 | -5 | 0.005632 | 9.586 | 0 | n/a | 0.789
2019-03-06 | 16:26 | 10.4 | 7.5364 | 75364.4776 | 39.5 | 0.3 | 1449.4 |  | 0 | 0.8413 | 8.7495 | 6.3404 | 33.2629 | 0.2524 | 33.5 | 26.2524 | 0.1992 | 26.5 | 1449.4079 |  |  | 0 | 0 | 11.7 | 858 | 844 | 845 | 90 | 18.18 | 0.42 | 982 | -4 | 41 | 35 | 190 | 169 | 4.4 | 174.6 | n/a | 2 | 21:27 | 47.1589 | -88.488 | 311.2 | 41.8 | 12 | 11 | 0x240695c1 | 1.2956 | 1.4956 | 1.9956 | 14.687 | 11.5 | 0.78 | 18.863 | 1812.823 | 836.115 | 0.722 | 0.005 | 0.727 | 0.57 | 0.004 | 0.574 | 9.5362 |  |  |  | 0 | 0.52294 | -5 | 0.005 | 12.7793 | 0 | n/a | 0.789
2019-03-06 | 16:26 | 10.398 | 7.561 | 75610 | 37.5 | 0.3 | 1455.8 |  | 0 | 0.8411 | 8.7458 | 6.3596 | 31.5103 | 0.2523 | 31.8 | 24.8692 | 0.1992 | 25.1 | 1455.8309 |  |  | 0 | 0 | 11.7 | 859 | 843 | 845 | 90 | 18.18 | 0.42 | 982 | -4 | 41 | 35 | 190 | 169 | 4.5 | 174.9 | n/a | 2 | 21:27 | 47.1589 | -88.4877 | 311.3 | 42.5 | 12 | 11 | 0x240695c1 | 1.3 | 1.5956 | 2.0956 | 14.687 | 11.48 | 0.78 | 18.89 | 1810.131 | 837.758 | 0.683 | 0.005 | 0.688 | 0.539 | 0.004 | 0.543 | 9.5683 |  |  |  | 0 | 0.58057 | -5 | 0.005 | 14.1877 | 0 | n/a | 0.789
2019-03-06 | 16:26 | 10.39 | 7.5625 | 75625.3416 | 35.7 | 0.3 | 1463.6 |  | 0 | 0.8411 | 8.7396 | 6.361 | 29.989 | 0.2339 | 30.2 | 23.6685 | 0.1846 | 23.9 | 1463.6486 |  |  | 0 | 0 | 11.7 | 859 | 843 | 845 | 90 | 18.18 | 0.42 | 982 | -4 | 41 | 35 | 190 | 169 | 4.4 | 174.7 | n/a | 2 | 21:27 | 47.1589 | -88.4874 | 311.2 | 42.8 | 12 | 12 | 0x2c0695c1 | 1.3956 | 1.6956 | 2.1956 | 14.687 | 11.49 | 0.78 | 18.889 | 1809.323 | 838.166 | 0.65 | 0.005 | 0.655 | 0.513 | 0.004 | 0.517 | 9.6222 |  |  |  | 0 | 0.51858 | -5 | 0.005 | 12.6729 | 0 | n/a | 0.789
2019-03-06 | 16:26 | 10.399 | 7.5533 | 75533.4494 | 34 | 0.3 | 1464.4 |  | 0 | 0.8411 | 8.7467 | 6.3534 | 28.5864 | 0.2523 | 28.8 | 22.5615 | 0.1992 | 22.8 | 1464.4181 |  |  | 0 | 0 | 11.7 | 858 | 843 | 845 | 90 | 18.18 | 0.42 | 982 | -4 | 41 | 35 | 190 | 169 | 4.4 | 174.4 | n/a | 2 | 21:27 | 47.1589 | -88.4872 | 310.6 | 43 | 12 | 12 | 0x2c0695c1 | 1.4 | 1.8912 | 2.3912 | 14.687 | 11.49 | 0.78 | 18.887 | 1810.852 | 837.182 | 0.62 | 0.005 | 0.625 | 0.489 | 0.004 | 0.493 | 9.6275 |  |  |  | 0 | 0.53639 | -5 | 0.005 | 13.1081 | 0 | n/a | 0.789
2019-03-06 | 16:26 | 10.4 | 7.4805 | 74805.3061 | 32.6 | 0.3 | 1466.4 |  | 0 | 0.8418 | 8.7547 | 6.2971 | 27.4829 | 0.2525 | 27.7 | 21.6906 | 0.1993 | 21.9 | 1466.4272 |  |  | 0 | 0 | 11.7 | 858 | 843 | 845 | 90 | 18.18 | 0.42 | 982 | -4 | 41 | 35 | 190 | 169 | 4.3 | 174 | n/a | 2 | 21:27 | 47.1589 | -88.4869 | 310.6 | 43 | 12 | 10 | 0x2c0294c1 | 1.4 | 1.9 | 2.4 | 14.687 | 11.54 | 0.79 | 18.794 | 1818.257 | 832.399 | 0.598 | 0.005 | 0.603 | 0.472 | 0.004 | 0.476 | 9.6714 |  |  |  | 0 | 0.56602 | -5 | 0.005368 | 13.832 | 0 | n/a | 0.789
2019-03-06 | 16:27 | 11.048 | 6.8479 | 68478.7755 | 31.5 | 0.3 | 1490.3 |  | 0 | 0.8429 | 9.3121 | 5.7721 | 26.5556 | 0.2529 | 26.8 | 20.9587 | 0.1996 | 21.2 | 1490.2959 |  |  | 0 | 0 | 11.7 | 858 | 844 | 845 | 90 | 18.18 | 0.42 | 982 | -4 | 41 | 35 | 190 | 169 | 4.4 | 174 | n/a | 2 | 21:27 | 47.1589 | -88.4867 | 310.3 | 43.2 | 12 | 10 | 0x2c0294c1 | 1.6868 | 1.0396 | 2.5912 | 14.687 | 11.63 | 0.79 | 18.638 | 1929.609 | 761.258 | 0.576 | 0.005 | 0.582 | 0.455 | 0.004 | 0.459 | 9.8064 |  |  |  | 0 | 0.42534 | -5 | 0.006 | 10.3943 | 0 | n/a | 0.789
2019-03-06 | 16:27 | 11.425 | 4.4375 | 44375.2362 | 30.2 | 0.2 | 1409.5 |  | 0 | 0.8621 | 9.8494 | 3.8257 | 26.0783 | 0.1724 | 26.3 | 20.5821 | 0.1361 | 20.7 | 1409.475 |  |  | 0 | 0 | 11.7 | 858 | 844 | 845 | 90 | 18.18 | 0.42 | 982 | -4 | 41 | 35 | 190 | 169 | 4.3 | 174 | n/a | 2 | 21:27 | 47.1589 | -88.4864 | 309.5 | 43.5 | 12 | 10 | 0x2c0294c1 | 1.7 | 1.2868 | 2.6956 | 14.687 | 13.35 | 0.91 | 15.993 | 2250.95 | 556.469 | 0.624 | 0.004 | 0.628 | 0.493 | 0.003 | 0.496 | 10.2288 |  |  |  | 0 | 0.16324 | -5 | 0.006 | 3.9891 | 0 | n/a | 0.789
2019-03-06 | 16:27 | 11.484 | 2.2612 | 22612.1483 | 28.7 | 0.2 | 1105.6 |  | 0 | 0.8814 | 10.1221 | 1.993 | 25.3094 | 0.1763 | 25.5 | 19.9752 | 0.1391 | 20.1 | 1105.647 |  |  | 0 | 0 | 11.6 | 858 | 844 | 845 | 90 | 18.18 | 0.42 | 982 | -4 | 41 | 35 | 190 | 169 | 4.3 | 174.2 | n/a | 2 | 21:27 | 47.1588 | -88.4862 | 308.9 | 43.7 | 12 | 10 | 0x2c0294c1 | 1.8912 | 1.0132 | 2.8912 | 14.687 | 15.61 | 1.06 | 13.459 | 2615.236 | 327.734 | 0.685 | 0.005 | 0.69 | 0.54 | 0.004 | 0.544 | 9.0713 |  |  |  | 0 | 0.034958 | -5 | 0.006 | 0.85428 | 0 | n/a | 0.789
2019-03-06 | 16:27 | 12.77 | 0.942 | 9420.1878 | 27.1 | 0.2 | 727.6 |  | 0 | 0.8834 | 11.2815 | 0.8322 | 23.9135 | 0.1767 | 24.1 | 18.8735 | 0.1394 | 19 | 727.5867 |  |  | 0 | 0 | 11.7 | 857 | 843 | 845 | 90 | 18.18 | 0.42 | 982 | -4 | 41 | 35 | 190 | 169.4 | 4.3 | 174.9 | n/a | 2 | 21:27 | 47.1588 | -88.4859 | 308.6 | 42.6 | 12 | 11 | 0x2c0694c1 | 1.9956 | 1 | 2.5176 | 14.687 | 15.9 | 1.08 | 13.196 | 2924.25 | 137.294 | 0.649 | 0.005 | 0.654 | 0.512 | 0.004 | 0.516 | 5.9889 |  |  |  | 0 | -0.0122 | -5 | 0.006 | -0.29814 | 0 | n/a | 0.789
2019-03-06 | 16:27 | 14.24 | 0.4089 | 4088.777 | 26.4 | 0.2 | 431.9 |  | 0 | 0.8772 | 12.4907 | 0.3587 | 23.1572 | 0.1754 | 23.3 | 18.2766 | 0.1385 | 18.4 | 431.8609 |  |  | 0 | 0 | 11.6 | 857 | 843 | 845 | 90 | 18.18 | 0.42 | 982 | -4 | 41 | 35 | 190 | 169.6 | 4.4 | 175.7 | n/a | 2 | 21:27 | 47.1587 | -88.4858 | 308.7 | 38.3 | 12 | 11 | 0x2c0694c1 | 2 | 1.0956 | 2.5956 | 14.687 | 15.05 | 1.03 | 14.004 | 3059.841 | 55.92 | 0.594 | 0.005 | 0.599 | 0.469 | 0.004 | 0.472 | 3.3595 |  |  |  | 0 | -0.030206 | -5 | 0.005632 | -0.73815 | 0 | n/a | 0.789
2019-03-06 | 16:27 | 14.514 | 0.2868 | 2868.3247 | 26.5 | 0.2 | 281.3 |  | 0.2 | 0.8763 | 12.7185 | 0.2513 | 23.2026 | 0.1753 | 23.4 | 18.3124 | 0.1383 | 18.5 | 281.2916 |  |  | 0 | 0.1753 | 11.7 | 856 | 842 | 845 | 90 | 18.18 | 0.42 | 982 | -4 | 41 | 35 | 190 | 169.4 | 4.4 | 175.6 | n/a | 2 | 21:27 | 47.1586 | -88.4856 | 308.6 | 33.8 | 12 | 11 | 0x2c0694c1 | 2.0956 | 1.1956 | 2.6956 | 14.687 | 14.94 | 1.02 | 14.118 | 3090.299 | 38.87 | 0.59 | 0.004 | 0.595 | 0.466 | 0.004 | 0.469 | 2.1704 |  |  |  | 30.963 | -0.034 | -5 | 0.005367 | -0.83088 | 0 | n/a | 0.789
2019-03-06 | 16:27 | 14.456 | 0.2096 | 2095.7552 | 26.7 | 0.2 | 216.1 |  | 0.3 | 0.8774 | 12.6846 | 0.1839 | 23.4276 | 0.1755 | 23.6 | 18.49 | 0.1385 | 18.6 | 216.1238 |  |  | 0 | 0.2632 | 11.7 | 856 | 842 | 844 | 90 | 18.18 | 0.42 | 982 | -4 | 41 | 35 | 190 | 170 | 4.4 | 174.9 | n/a | 2 | 21:27 | 47.1586 | -88.4855 | 308.5 | 30.4 | 12 | 11 | 0x2c0694c1 | 2.1955 | 1.2955 | 2.7955 | 14.687 | 15.09 | 1.03 | 13.968 | 3107.939 | 28.677 | 0.601 | 0.005 | 0.606 | 0.474 | 0.004 | 0.478 | 1.6816 |  |  |  | 46.896 | -0.035104 | -5 | 0.006368 | -0.85785 | 0 | n/a | 0.789
2019-03-06 | 16:27 | 14.362 | 0.1228 | 1228.3813 | 26.8 | 0.2 | 186.8 |  | 0.3 | 0.8789 | 12.6232 | 0.108 | 23.5548 | 0.1758 | 23.7 | 18.5904 | 0.1387 | 18.7 | 186.8034 |  |  | 0 | 0.2637 | 11.6 | 856 | 841 | 844 | 90 | 18.18 | 0.42 | 982 | -4 | 41 | 35 | 190 | 170 | 4.4 | 174.1 | n/a | 2 | 21:27 | 47.1585 | -88.4853 | 308.7 | 26.8 | 12 | 11 | 0x2c0694c1 | 1.5308 | 1.3956 | 2.2264 | 14.687 | 15.28 | 1.04 | 13.777 | 3127.029 | 17.022 | 0.611 | 0.005 | 0.616 | 0.482 | 0.004 | 0.486 | 1.4695 |  |  |  | 47.493 | -0.03516 | -5 | 0.007 | -0.85922 | 0 | n/a | 0.789
2019-03-06 | 16:27 | 14.331 | 0.069 | 689.6689 | 26.8 | 0.2 | 153.2 |  | 0.3 | 0.8796 | 12.6064 | 0.0607 | 23.556 | 0.1759 | 23.7 | 18.5914 | 0.1388 | 18.7 | 153.1666 |  |  | 0 | 0.2639 | 11.7 | 855 | 841 | 844 | 90 | 18.18 | 0.42 | 982 | -4 | 41 | 35 | 190 | 170 | 4.4 | 174 | n/a | 2 | 21:27 | 47.1585 | -88.4852 | 308.6 | 24.3 | 12 | 12 | 0x2c0695c1 | 1.4044 | 1.4 | 2.2 | 14.687 | 15.38 | 1.05 | 13.684 | 3139.534 | 9.616 | 0.614 | 0.005 | 0.619 | 0.485 | 0.004 | 0.488 | 1.2113 |  |  |  | 47.785 | -0.032736 | -5 | 0.007 | -0.79999 | 0 | n/a | 0.789
2019-03-06 | 16:27 | 14.256 | 0.0428 | 428.39 | 37.5 | 0.2 | 121.6 |  | 0.2 | 0.8804 | 12.552 | 0.0377 | 33.0024 | 0.1761 | 33.2 | 26.0468 | 0.139 | 26.2 | 121.5946 |  |  | 0 | 0.1761 | 11.7 | 855 | 841 | 845 | 90 | 18.18 | 0.42 | 982 | -4 | 40.632 | 35 | 190 | 170 | 4.4 | 174 | n/a | 2 | 21:27 | 47.1585 | -88.4851 | 308.4 | 23 | 12 | 12 | 0x2c0695c1 | 1.3044 | 1.4 | 2.0088 | 14.687 | 15.48 | 1.05 | 13.578 | 3146.02 | 6.017 | 0.866 | 0.005 | 0.871 | 0.684 | 0.004 | 0.687 | 0.9678 |  |  |  | 32.091 | -0.034736 | -5 | 0.007 | -0.84886 | 0 | n/a | 0.789
2019-03-06 | 16:27 | 14.198 | 0.0313 | 312.9605 | 64.1 | 0.1 | 115.2 |  | 0.2 | 0.881 | 12.5083 | 0.0276 | 56.4844 | 0.0881 | 56.6 | 44.5797 | 0.0695 | 44.6 | 115.1941 |  |  | 0 | 0.1762 | 11.6 | 856 | 841 | 847 | 90 | 18.18 | 0.42 | 982 | -4 | 40 | 35 | 190 | 170 | 4.4 | 174 | n/a | 2 | 21:27 | 47.1585 | -88.485 | 308.4 | 21.8 | 12 | 11 | 0x2c0295c1 | 1.3 | 1.4 | 2 | 14.687 | 15.56 | 1.06 | 13.506 | 3148.725 | 4.418 | 1.489 | 0.002 | 1.491 | 1.175 | 0.002 | 1.177 | 0.9208 |  |  |  | 32.251 | -0.034528 | -5 | 0.006632 | -0.84378 | 0 | n/a | 0.789
2019-03-06 | 16:27 | 14.19 | 0.0248 | 248.1687 | 121.5 | -0.1 | 107.9 |  | 0.21 | 0.8811 | 12.5033 | 0.0219 | 107.0443 | 0 | 107 | 84.4836 | 0 | 84.5 | 107.9144 |  |  | 0 | 0.1861 | 11.7 | 855 | 842 | 846 | 90 | 18.18 | 0.42 | 982 | -4 | 40 | 35 | 190 | 169.6 | 4.5 | 174 | n/a | 2 | 21:27 | 47.1585 | -88.4849 | 308.5 | 20.4 | 12 | 11 | 0x240695c1 | 1.3 | 1.4 | 2 | 14.687 | 15.57 | 1.06 | 13.49 | 3150.346 | 3.507 | 2.824 | 0 | 2.824 | 2.229 | 0 | 2.229 | 0.8634 |  |  |  | 34.093 | -0.033104 | -5 | 0.006368 | -0.80898 | 0 | n/a | 0.789
2019-03-06 | 16:27 | 14.19 | 0.0206 | 205.5792 | 212.8 | -0.4 | 101.5 |  | 0.3 | 0.8812 | 12.5036 | 0.0181 | 187.4916 | 0 | 187.5 | 147.9758 | 0 | 148 | 101.5078 |  |  | 0 | 0.2643 | 11.7 | 855 | 841 | 845 | 90 | 18.18 | 0.42 | 982 | -4 | 40 | 35 | 190 | 169 | 4.4 | 174 | n/a | 2 | 21:27 | 47.1585 | -88.4847 | 308.3 | 19.7 | 12 | 10 | 0x240295c1 | 1.3 | 1.4956 | 2 | 14.687 | 15.58 | 1.06 | 13.487 | 3151.454 | 2.906 | 4.949 | 0 | 4.949 | 3.906 | 0 | 3.906 | 0.8124 |  |  |  | 48.445 | -0.035 | -5 | 0.006632 | -0.85531 | 0 | n/a | 0.789
2019-03-06 | 16:27 | 14.139 | 0.02 | 200 | 289.3 | -0.5 | 99.2 |  | 0.3 | 0.8815 | 12.4642 | 0.0176 | 255.0412 | 0 | 255 | 201.2887 | 0 | 201.3 | 99.1749 |  |  | 0 | 0.2645 | 11.7 | 855 | 841 | 844 | 90 | 18.18 | 0.42 | 982 | -4 | 40 | 35 | 190 | 169.4 | 4.4 | 174 | n/a | 2 | 21:27 | 47.1585 | -88.4846 | 308.1 | 19.3 | 12 | 10 | 0x240295c1 | 1.3956 | 1.5956 | 2.0956 | 14.687 | 15.63 | 1.06 | 13.437 | 3151.645 | 2.837 | 6.753 | 0 | 6.753 | 5.33 | 0 | 5.33 | 0.7963 |  |  |  | 48.623 | -0.034632 | -5 | 0.006 | -0.84632 | 0 | n/a | 0.789
2019-03-06 | 16:27 | 14.06 | 0.02 | 200 | 354.7 | -0.5 | 98.9 |  | 0.3 | 0.8821 | 12.403 | 0.0176 | 312.8848 | 0 | 312.9 | 246.9411 | 0 | 246.9 | 98.8943 |  |  | 0 | 0.2646 | 11.7 | 855 | 841 | 844 | 90 | 18.18 | 0.42 | 982 | -4 | 40 | 35 | 190 | 170 | 4.4 | 174 | n/a | 2 | 21:27 | 47.1585 | -88.4845 | 308.2 | 18.9 | 12 | 10 | 0x240295c1 | 1.4 | 1.6956 | 2.1956 | 14.687 | 15.72 | 1.07 | 13.36 | 3151.664 | 2.853 | 8.326 | 0 | 8.326 | 6.571 | 0 | 6.571 | 0.798 |  |  |  | 48.896 | -0.034736 | -5 | 0.006 | -0.84886 | 0 | n/a | 0.789
2019-03-06 | 16:27 | 14.079 | 0.0319 | 318.6857 | 417.5 | -0.5 | 132.3 |  | 0.31 | 0.8819 | 12.4158 | 0.0281 | 368.1792 | 0 | 368.2 | 290.5817 | 0 | 290.6 | 132.3472 |  |  | 0 | 0.2742 | 11.6 | 855 | 840 | 844 | 90 | 18.18 | 0.42 | 982 | -4 | 40 | 35 | 190 | 170 | 4.4 | 174 | n/a | 2 | 21:27 | 47.1586 | -88.4844 | 308.1 | 18.8 | 12 | 11 | 0x2c0295c1 | 2.1648 | 1.0308 | 2.8692 | 14.687 | 15.68 | 1.07 | 13.393 | 3148.156 | 4.536 | 9.776 | 0 | 9.776 | 7.716 | 0 | 7.716 | 1.0656 |  |  |  | 50.547 | -0.034528 | -5 | 0.006 | -0.84378 | 0 | n/a | 0.789
2019-03-06 | 16:27 | 14.512 | 0.208 | 2079.9064 | 488.9 | -0.5 | 197.4 |  | 0.4 | 0.8771 | 12.7285 | 0.1824 | 428.8244 | 0 | 428.8 | 338.4453 | 0 | 338.4 | 197.4479 |  |  | 0 | 0.3508 | 11.7 | 855 | 840 | 844 | 90 | 18.18 | 0.42 | 982 | -4 | 40 | 35 | 190 | 170 | 4.5 | 174 | n/a | 2 | 21:27 | 47.1586 | -88.4843 | 13.6 | 18.4 | 12 | 11 | 0x2c0295c1 | 2.8692 | 1.0319 | 3.5692 | 14.687 | 15.04 | 1.02 | 14.014 | 3108.88 | 28.359 | 10.968 | 0 | 10.968 | 8.657 | 0 | 8.657 | 1.5314 |  |  |  | 62.306 | 0.080863 | -5 | 0.006 | 1.9761 | 0 | n/a | 0.789
2019-03-06 | 16:27 | 14.062 | 0.9627 | 9627.2477 | 563.3 | -0.5 | 366 |  | 0.4 | 0.8739 | 12.2878 | 0.8413 | 492.24 | 0 | 492.2 | 388.4954 | 0 | 388.5 | 366.042 |  |  | 0 | 0.3495 | 11.7 | 855 | 840 | 844 | 90 | 18.18 | 0.42 | 982 | -4 | 40 | 35 | 190 | 170 | 4.5 | 174 | n/a | 2 | 21:27 | 47.1587 | -88.4842 | 0 | 18.4 | 12 | 10 | 0x2c0294c1 | 3.4736 | 1.0652 | 4.1736 | 14.687 | 14.64 | 1 | 14.435 | 2947.475 | 128.438 | 12.365 | 0 | 12.365 | 9.759 | 0 | 9.759 | 2.7882 |  |  |  | 60.964 | 0.26214 | -5 | 0.006 | 6.4061 | 0 | n/a | 0.789
2019-03-06 | 16:27 | 13.076 | 3.2196 | 32196.055 | 568.2 | -0.1 | 658.7 |  | 0.4 | 0.8613 | 11.2627 | 2.7732 | 489.4027 | 0 | 489.4 | 386.2561 | 0 | 386.3 | 658.7205 |  |  | 0 | 0.3445 | 11.7 | 855 | 840 | 844 | 90 | 18.18 | 0.42 | 982 | -4 | 40 | 35 | 190 | 170 | 4.5 | 174 | n/a | 2 | 21:27 | 47.1587 | -88.4842 | 0 | 20 | 12 | 9 | 0x2c0294c0 | 1.9704 | 1.0985 | 2.288 | 14.687 | 13.26 | 0.9 | 16.097 | 2521.676 | 395.19 | 11.475 | 0 | 11.475 | 9.056 | 0 | 9.056 | 4.6834 |  |  |  | 56.09 | 0.31397 | -5 | 0.005632 | 7.6726 | 0 | n/a | 0.789
2019-03-06 | 16:27 | 12.103 | 4.6442 | 46442.1768 | 488.3 | 0.4 | 944.8 |  | 0.4 | 0.8557 | 10.3564 | 3.9739 | 417.8196 | 0.3579 | 418.2 | 329.7598 | 0.2824 | 330 | 944.7593 |  |  | 0 | 0.3423 | 11.7 | 855 | 841 | 844 | 90 | 18.18 | 0.42 | 982 | -4 | 40 | 35 | 190 | 170 | 4.4 | 174 | n/a | 2 | 21:27 | 47.1588 | -88.4841 | 0 | 19.8 | 12 | 9 | 0x2c0294c0 | 2.6648 | 1.1319 | 2.8692 | 14.687 | 12.72 | 0.87 | 16.869 | 2266.666 | 553.563 | 9.576 | 0.008 | 9.585 | 7.558 | 0.006 | 7.565 | 6.5662 |  |  |  | 54.467 | 0.43879 | -5 | 0.005368 | 10.723 | 0 | n/a | 0.789
2019-03-06 | 16:27 | 11.461 | 5.7797 | 57796.606 | 404.8 | 0.8 | 1190.6 |  | 0.4 | 0.8499 | 9.7414 | 4.9124 | 344.0168 | 0.68 | 344.7 | 271.5118 | 0.5366 | 272 | 1190.637 |  |  | 0 | 0.34 | 11.6 | 856 | 842 | 845 | 90 | 18.18 | 0.42 | 982 | -4 | 40 | 35 | 190.4 | 170 | 4.4 | 174 | n/a | 2 | 21:27 | 47.1589 | -88.4841 | 0 | 25 | 12 | 9 | 0x2c0294c0 | 2.7956 | 1.1652 | 2.9956 | 14.687 | 12.2 | 0.83 | 17.655 | 2081.665 | 668.124 | 7.698 | 0.015 | 7.714 | 6.076 | 0.012 | 6.088 | 8.0794 |  |  |  | 52.825 | 0.435 | -5 | 0.006 | 10.6303 | 0 | n/a | 0.789
2019-03-06 | 16:27 | 10.944 | 6.4909 | 64908.9976 | 336.7 | 0.9 | 1424.3 |  | 0.4 | 0.847 | 9.2697 | 5.498 | 285.1621 | 0.7623 | 285.9 | 225.0613 | 0.6017 | 225.7 | 1424.3034 |  |  | 0 | 0.3388 | 11.7 | 857 | 842 | 845 | 90 | 18.18 | 0.42 | 982 | -4 | 40 | 35 | 191 | 170 | 4.4 | 174 | n/a | 2 | 21:27 | 47.1591 | -88.4841 | 294.2 | 27.6 | 12 | 9 | 0x2c0294c0 | 2.1308 | 1.1985 | 3.0956 | 14.687 | 11.96 | 0.81 | 18.059 | 1962.558 | 740.867 | 6.322 | 0.017 | 6.339 | 4.99 | 0.013 | 5.003 | 9.5757 |  |  |  | 52.158 | 0.39055 | -5 | 0.005633 | 9.544 | 0 | n/a | 0.789
2019-03-06 | 16:27 | 11.047 | 6.6366 | 66366.2437 | 295.9 | 0.9 | 1631.5 |  | 0.3 | 0.8448 | 9.3316 | 5.6063 | 249.9638 | 0.7603 | 250.7 | 197.2814 | 0.6 | 197.9 | 1631.4659 |  |  | 0 | 0.2534 | 11.8 | 858 | 843 | 845 | 90 | 18.18 | 0.42 | 982 | -4 | 40 | 35 | 191 | 170 | 4.5 | 174 | n/a | 2 | 21:27 | 47.1592 | -88.4841 | 307.5 | 30.1 | 12 | 10 | 0x2c0694c0 | 1.909 | 1.009 | 2.145 | 14.687 | 11.77 | 0.8 | 18.377 | 1950.62 | 745.884 | 5.472 | 0.017 | 5.488 | 4.319 | 0.013 | 4.332 | 10.8294 |  |  |  | 38.518 | 0.44206 | -5 | 0.005 | 10.8029 | 0 | n/a | 0.789
2019-03-06 | 16:27 | 11.258 | 6.236 | 62360.339 | 264.6 | 0.9 | 1716.2 |  | 0.3 | 0.8469 | 9.5335 | 5.281 | 224.1133 | 0.7622 | 224.9 | 176.8791 | 0.6015 | 177.5 | 1716.1875 |  |  | 0 | 0.2541 | 12 | 856 | 842 | 846 | 90 | 18.18 | 0.42 | 982 | -4 | 40 | 35 | 191 | 170 | 4.6 | 174 | n/a | 2 | 21:27 | 47.1593 | -88.4841 | 308 | 32 | 12 | 4 | 0x2c040000 | 1.8044 | 1.0956 | 2.1956 | 14.687 | 11.94 | 0.81 | 18.084 | 2008.153 | 708.012 | 4.944 | 0.017 | 4.96 | 3.902 | 0.013 | 3.915 | 11.4795 |  |  |  | 38.911 | 0.57883 | -5 | 0.005 | 14.1452 | 0 | n/a | 0.789
2019-03-06 | 16:27 | 11.378 | 5.7106 | 57106.1017 | 243.8 | 0.9 | 1734.7 |  | 0.24 | 0.8508 | 9.6803 | 4.8585 | 207.4004 | 0.7657 | 208.2 | 163.6886 | 0.6043 | 164.3 | 1734.6527 |  |  | 0 | 0.2015 | 12.1 | 855 | 841 | 847 | 90 | 18.18 | 0.42 | 982 | -4 | 40 | 35 | 191 | 170 | 4.7 | 174 | n/a | 2 | 21:27 | 47.1595 | -88.4841 | 308.1 | 33.6 | 12 | 4 | 0x2c040000 | 1.8956 | 1.0044 | 2.2956 | 14.687 | 12.27 | 0.84 | 17.539 | 2077.152 | 663.522 | 4.66 | 0.017 | 4.678 | 3.678 | 0.014 | 3.692 | 11.8196 |  |  |  | 31.431 | 0.4084 | -5 | 0.005 | 9.9803 | 0 | n/a | 0.789
2019-03-06 | 16:27 | 11.292 | 5.9058 | 59058.3784 | 221.4 | 0.9 | 1735.2 |  | 0.2 | 0.8497 | 9.5946 | 5.018 | 188.1439 | 0.7647 | 188.9 | 148.4907 | 0.6035 | 149.1 | 1735.1681 |  |  | 0 | 0.1699 | 12.1 | 855 | 841 | 846 | 90 | 18.18 | 0.42 | 982 | -4 | 40.368 | 35 | 191.4 | 170.4 | 4.8 | 174 | n/a | 2 | 21:27 | 47.1596 | -88.4841 | 309.2 | 33.9 | 12 | 4 | 0x2c040000 | 1.9956 | 1.478 | 2.778 | 14.687 | 12.17 | 0.83 | 17.693 | 2048.438 | 681.879 | 4.207 | 0.017 | 4.224 | 3.32 | 0.013 | 3.333 | 11.7639 |  |  |  | 26.38 | 0.34444 | -5 | 0.005 | 8.4173 | 0 | n/a | 0.789
2019-03-06 | 16:27 | 11.037 | 6.3714 | 63714.1076 | 198.2 | 0.9 | 1814.3 |  | 0.2 | 0.8473 | 9.3512 | 5.3982 | 167.9202 | 0.7625 | 168.7 | 132.5293 | 0.6018 | 133.1 | 1814.3418 |  |  | 0 | 0.1695 | 12.2 | 854 | 840 | 844 | 90 | 18.18 | 0.42 | 982 | -4 | 41 | 35 | 192 | 171 | 4.9 | 174 | n/a | 2 | 21:27 | 47.1597 | -88.4842 | 310 | 33.8 | 12 | 7 | 0x2c040580 | 2 | 1.5 | 2.8 | 14.687 | 11.96 | 0.81 | 18.029 | 1977.066 | 726.407 | 3.718 | 0.017 | 3.735 | 2.934 | 0.013 | 2.948 | 12.1811 |  |  |  | 26.049 | 0.35611 | -5 | 0.005 | 8.7025 | 0 | n/a | 0.789
2019-03-06 | 16:27 | 10.792 | 6.8123 | 68122.7977 | 178.8 | 0.9 | 1920.1 |  | 0.1 | 0.8449 | 9.1184 | 5.7558 | 151.0923 | 0.7604 | 151.9 | 119.2481 | 0.6002 | 119.8 | 1920.0919 |  |  | 0 | 0.0845 | 12.2 | 853 | 839 | 843 | 90 | 18.18 | 0.42 | 982 | -4 | 41 | 35 | 192 | 171 | 5 | 174 | n/a | 2 | 21:27 | 47.1599 | -88.4842 | 310.6 | 33.6 | 12 | 9 | 0x2c0415c0 | 1.6176 | 1.022 | 1.9396 | 14.687 | 11.77 | 0.8 | 18.355 | 1910.475 | 767.543 | 3.315 | 0.017 | 3.332 | 2.616 | 0.013 | 2.63 | 12.7749 |  |  |  | 12.872 | 0.44708 | -5 | 0.005 | 10.9255 | 0 | n/a | 0.789
2019-03-06 | 16:27 | 11.13 | 6.4233 | 64233.0106 | 155.6 | 0.9 | 2026.8 |  | 0.1 | 0.8459 | 9.4149 | 5.4336 | 131.6083 | 0.7613 | 132.4 | 103.8705 | 0.6009 | 104.5 | 2026.7836 |  |  | 0 | 0.0846 | 12.2 | 853 | 839 | 844 | 90 | 18.18 | 0.42 | 982 | -4 | 41 | 35 | 192 | 171 | 5 | 174 | n/a | 2 | 21:27 | 47.16 | -88.4842 | 310.4 | 33.6 | 12 | 9 | 0x2c0415c0 | 1.6 | 1 | 1.9 | 14.687 | 11.85 | 0.81 | 18.215 | 1974.579 | 725.307 | 2.891 | 0.017 | 2.907 | 2.281 | 0.013 | 2.295 | 13.4983 |  |  |  | 12.9 | 0.43458 | -5 | 0.005 | 10.6201 | 0 | n/a | 0.789
2019-03-06 | 16:27 | 12.438 | 4.0809 | 40808.6632 | 132.4 | 0.9 | 1967 |  | 0.1 | 0.8575 | 10.6649 | 3.4992 | 113.5585 | 0.7717 | 114.3 | 89.6249 | 0.6091 | 90.2 | 1967.0006 |  |  | 0 | 0.0857 | 12.3 | 853 | 840 | 844 | 90 | 18.18 | 0.42 | 982 | -4 | 40.632 | 35 | 192 | 171 | 5.1 | 174 | n/a | 2 | 21:27 | 47.1602 | -88.4842 | 310.7 | 33.6 | 12 | 9 | 0x2c0415c0 | 1.6 | 1 | 1.9 | 14.687 | 12.86 | 0.88 | 16.623 | 2344.618 | 489.624 | 2.614 | 0.018 | 2.632 | 2.063 | 0.014 | 2.077 | 13.732 |  |  |  | 13.707 | 0.29906 | -5 | 0.005 | 7.3082 | 0 | n/a | 0.789
2019-03-06 | 16:27 | 13.448 | 1.6327 | 16327.0865 | 115.5 | 0.9 | 1574.8 |  | 0 | 0.8717 | 11.7234 | 1.4233 | 100.6615 | 0.7846 | 101.4 | 79.4461 | 0.6192 | 80.1 | 1574.8239 |  |  | 0 | 0 | 12.2 | 853 | 840 | 844 | 90 | 18.18 | 0.42 | 982 | -4 | 40 | 35 | 192 | 171 | 5 | 174 | n/a | 2 | 21:27 | 47.1603 | -88.4842 | 311.2 | 34.2 | 12 | 9 | 0x2c0415c0 | 1.6 | 1 | 1.9 | 14.687 | 14.37 | 0.98 | 14.713 | 2782.709 | 215.023 | 2.502 | 0.02 | 2.522 | 1.975 | 0.015 | 1.99 | 11.8702 |  |  |  | 0 | 0.16311 | -5 | 0.005 | 3.986 | 0 | n/a | 0.789
2019-03-06 | 16:27 | 14.018 | 0.6719 | 6719.0732 | 101.1 | 0.9 | 1034.3 |  | 0 | 0.8762 | 12.2833 | 0.5888 | 88.5701 | 0.7886 | 89.4 | 69.903 | 0.6224 | 70.5 | 1034.25 |  |  | 0 | 0 | 12.2 | 852 | 839 | 844 | 90 | 18.18 | 0.42 | 982 | -4 | 40.368 | 35 | 192 | 171 | 5 | 174 | n/a | 2 | 21:27 | 47.1604 | -88.4841 | 311.4 | 34.9 | 12 | 9 | 0x2c0415c0 | 1.4088 | 1.1912 | 1.9956 | 14.687 | 14.91 | 1.02 | 14.124 | 2989.732 | 91.207 | 2.258 | 0.02 | 2.278 | 1.782 | 0.016 | 1.798 | 7.9939 |  |  |  | 0 | 0.054128 | -5 | 0.005 | 1.3228 | 0 | n/a | 0.789
2019-03-06 | 16:27 | 14.152 | 0.738 | 7379.7623 | 94.2 | 0.9 | 668 |  | 0 | 0.875 | 12.3832 | 0.6457 | 82.3863 | 0.7875 | 83.2 | 65.0226 | 0.6215 | 65.6 | 668.0161 |  |  | 0 | 0 | 12.2 | 851 | 839 | 842 | 90 | 18.18 | 0.42 | 982 | -4 | 40.632 | 35 | 192 | 171 | 5 | 174 | n/a | 2 | 21:27 | 47.1606 | -88.4841 | 311.4 | 33 | 12 | 9 | 0x2c0415c0 | 1.4 | 1.2956 | 2.0956 | 14.687 | 14.76 | 1 | 14.284 | 2986.281 | 99.113 | 2.081 | 0.02 | 2.1 | 1.642 | 0.016 | 1.658 | 5.1156 |  |  |  | 0 | 0.014848 | -5 | 0.005 | 0.36285 | 0 | n/a | 0.789
2019-03-06 | 16:27 | 13.686 | 1.8457 | 18456.9601 | 109.2 | 0.8 | 638 |  | 0 | 0.869 | 11.8935 | 1.6039 | 94.8642 | 0.7137 | 95.6 | 74.8706 | 0.5633 | 75.4 | 638.0387 |  |  | 0 | 0 | 12.2 | 851 | 838 | 841 | 90 | 18.18 | 0.42 | 982 | -4 | 40 | 35 | 192 | 171 | 5.1 | 174 | n/a | 2 | 21:27 | 47.1607 | -88.484 | 311.6 | 30.4 | 12 | 9 | 0x2c0415c0 | 1.4956 | 1.4912 | 2.2912 | 14.687 | 14.05 | 0.96 | 15.073 | 2769.405 | 237.708 | 2.313 | 0.017 | 2.331 | 1.826 | 0.014 | 1.839 | 4.7178 |  |  |  | 0 | 0.21429 | -5 | 0.005 | 5.2367 | 0 | n/a | 0.789
2019-03-06 | 16:27 | 12.771 | 3.3792 | 33792.1369 | 133 | 0.7 | 916 |  | 0 | 0.8622 | 11.0108 | 2.9135 | 114.6947 | 0.6224 | 115.3 | 90.5217 | 0.4912 | 91 | 916.018 |  |  | 0 | 0 | 12.3 | 850 | 837 | 840 | 90 | 18.18 | 0.42 | 982 | -4 | 40 | 35 | 192 | 171 | 5.1 | 174 | n/a | 2 | 21:27 | 47.1608 | -88.484 | 312.2 | 28.3 | 12 | 9 | 0x2c0415c0 | 1.5 | 1.5 | 2.3 | 14.687 | 13.33 | 0.91 | 15.985 | 2480.418 | 417.733 | 2.706 | 0.015 | 2.72 | 2.135 | 0.012 | 2.147 | 6.5527 |  |  |  | 0 | 0.5168 | -5 | 0.005 | 12.6293 | 0 | n/a | 0.789
2019-03-06 | 16:27 | 12.615 | 4.0122 | 40121.7971 | 137.8 | 0.8 | 1197.4 |  | 0 | 0.8575 | 10.8167 | 3.4403 | 118.1947 | 0.6677 | 118.9 | 93.2839 | 0.527 | 93.8 | 1197.444 |  |  | 0 | 0 | 12.2 | 851 | 838 | 841 | 90 | 18.18 | 0.42 | 982 | -4 | 40 | 35 | 192 | 171 | 5 | 174 | n/a | 2 | 21:27 | 47.1609 | -88.4839 | 312.2 | 27 | 12 | 10 | 0x2c0615c0 | 1.5 | 1.5 | 2.3 | 14.687 | 12.87 | 0.88 | 16.623 | 2375.352 | 480.845 | 2.718 | 0.015 | 2.733 | 2.145 | 0.012 | 2.157 | 8.3503 |  |  |  | 0 | 0.43451 | -5 | 0.005 | 10.6184 | 0 | n/a | 0.789
2019-03-06 | 16:27 | 12.703 | 3.4894 | 34893.9381 | 125.2 | 0.8 | 1380.8 |  | 0 | 0.8613 | 10.9409 | 3.0053 | 107.8436 | 0.689 | 108.5 | 85.1145 | 0.5438 | 85.7 | 1380.7869 |  |  | 0 | 0 | 12.2 | 851 | 838 | 842 | 90 | 18.18 | 0.42 | 982 | -4 | 40 | 35 | 192 | 171 | 5 | 174 | n/a | 2 | 21:27 | 47.161 | -88.4839 | 312.3 | 28 | 12 | 10 | 0x2c0615c0 | 1.5 | 1.5956 | 2.3956 | 14.687 | 13.24 | 0.9 | 16.109 | 2452.675 | 428.793 | 2.532 | 0.016 | 2.548 | 1.998 | 0.013 | 2.011 | 9.8294 |  |  |  | 0 | 0.42475 | -5 | 0.005 | 10.3799 | 0 | n/a | 0.789
2019-03-06 | 16:27 | 12.604 | 3.6682 | 36682.0097 | 111.8 | 0.8 | 1471.1 |  | 0 | 0.8603 | 10.8439 | 3.1559 | 96.162 | 0.6883 | 96.9 | 75.8949 | 0.5432 | 76.4 | 1471.0981 |  |  | 0 | 0 | 12.2 | 851 | 838 | 841 | 90 | 18.18 | 0.42 | 982 | -4 | 40 | 35 | 192 | 170.6 | 5 | 174 | n/a | 2 | 21:27 | 47.1611 | -88.4839 | 312.4 | 29.6 | 12 | 10 | 0x2c0615c0 | 1.2132 | 1.6956 | 2.4 | 14.687 | 13.14 | 0.89 | 16.234 | 2420.132 | 448.281 | 2.247 | 0.016 | 2.264 | 1.774 | 0.013 | 1.786 | 10.4258 |  |  |  | 0 | 0.34492 | -5 | 0.005 | 8.4289 | 0 | n/a | 0.789
2019-03-06 | 16:27 | 12.146 | 4.4338 | 44337.6884 | 106.1 | 0.7 | 1530.5 |  | 0 | 0.8569 | 10.4081 | 3.7992 | 90.9188 | 0.6186 | 91.5 | 71.7568 | 0.4882 | 72.2 | 1530.456 |  |  | 0 | 0 | 12.2 | 852 | 838 | 842 | 90 | 18.18 | 0.42 | 982 | -4 | 40 | 35 | 192 | 170 | 5 | 174.2 | n/a | 2 | 21:27 | 47.1612 | -88.4839 | 312.5 | 30.8 | 12 | 10 | 0x2c0615c0 | 1.1045 | 1.7 | 2.1135 | 14.687 | 12.81 | 0.87 | 16.701 | 2288.22 | 531.619 | 2.093 | 0.014 | 2.107 | 1.652 | 0.011 | 1.663 | 10.6847 |  |  |  | 0 | 0.33643 | -5 | 0.005 | 8.2216 | 0 | n/a | 0.789
2019-03-06 | 16:27 | 11.519 | 5.31 | 53099.8538 | 103.2 | 0.7 | 1625.2 |  | 0 | 0.8536 | 9.8326 | 4.5325 | 88.1069 | 0.5975 | 88.7 | 69.5375 | 0.4716 | 70 | 1625.1964 |  |  | 0 | 0 | 12.2 | 852 | 838 | 841 | 90 | 18.18 | 0.42 | 982 | -4 | 40 | 35 | 192 | 170 | 5.1 | 174.6 | n/a | 2 | 21:27 | 47.1614 | -88.4839 | 312.8 | 31.3 | 12 | 10 | 0x2c0615c0 | 1.1 | 1.7 | 2.1 | 14.687 | 12.51 | 0.85 | 17.152 | 2136.717 | 626.9 | 2.005 | 0.014 | 2.019 | 1.582 | 0.011 | 1.593 | 11.215 |  |  |  | 0 | 0.43654 | -5 | 0.005 | 10.6678 | 0 | n/a | 0.789
2019-03-06 | 16:27 | 11.352 | 5.9222 | 59222.04 | 99.5 | 0.7 | 1724.3 |  | 0 | 0.8491 | 9.6393 | 5.0287 | 84.5309 | 0.5944 | 85.1 | 66.7152 | 0.4691 | 67.2 | 1724.2788 |  |  | 0 | 0 | 12.2 | 852 | 839 | 842 | 90 | 18.18 | 0.42 | 982 | -4 | 40 | 35 | 192 | 170 | 5 | 174.9 | n/a | 2 | 21:27 | 47.1615 | -88.4839 | 313.2 | 31.6 | 12 | 10 | 0x2c0615c0 | 1.1 | 1.7 | 2.1 | 14.687 | 12.12 | 0.83 | 17.767 | 2050.428 | 680.826 | 1.883 | 0.013 | 1.896 | 1.486 | 0.01 | 1.497 | 11.6472 |  |  |  | 0 | 0.4734 | -5 | 0.005 | 11.5687 | 0 | n/a | 0.789
2019-03-06 | 16:27 | 11.049 | 6.3095 | 63094.8574 | 95.2 | 0.7 | 1801.3 |  | 0 | 0.8477 | 9.3665 | 5.3487 | 80.6696 | 0.5934 | 81.3 | 63.6676 | 0.4683 | 64.1 | 1801.3485 |  |  | 0 | 0 | 12.1 | 854 | 840 | 844 | 90 | 18.18 | 0.42 | 982 | -4 | 40 | 35 | 191.6 | 169.6 | 4.9 | 175 | n/a | 2 | 21:27 | 47.1616 | -88.4839 | 313.4 | 32.2 | 12 | 10 | 0x2c0615c0 | 1.2912 | 1.0308 | 2.2912 | 14.687 | 12 | 0.82 | 17.964 | 1985.034 | 721.467 | 1.79 | 0.013 | 1.804 | 1.413 | 0.01 | 1.423 | 12.1228 |  |  |  | 0 | 0.41091 | -5 | 0.005 | 10.0417 | 0 | n/a | 0.789
2019-03-06 | 16:27 | 10.822 | 6.7944 | 67943.6041 | 90.3 | 0.7 | 1838.6 |  | 0 | 0.8448 | 9.1429 | 5.7402 | 76.2887 | 0.5914 | 76.9 | 60.2116 | 0.4668 | 60.7 | 1838.6375 |  |  | 0 | 0 | 11.9 | 855 | 841 | 844 | 90 | 18.19 | 0.42 | 982 | -4 | 40 | 35 | 191 | 169 | 4.7 | 175 | n/a | 2 | 21:27 | 47.1618 | -88.484 | 313.2 | 33.3 | 12 | 11 | 0x2c0615c1 | 1.3 | 1.0956 | 2.3 | 14.687 | 11.77 | 0.8 | 18.365 | 1915.515 | 765.423 | 1.674 | 0.013 | 1.687 | 1.321 | 0.01 | 1.331 | 12.2323 |  |  |  | 0 | 0.39604 | -5 | 0.005 | 9.6782 | 0 | n/a | 0.789
2019-03-06 | 16:27 | 10.692 | 7.0308 | 70308.0884 | 84.3 | 0.7 | 1840.9 |  | 0 | 0.8436 | 9.0198 | 5.9309 | 71.0957 | 0.5905 | 71.7 | 56.1154 | 0.4661 | 56.6 | 1840.8743 |  |  | 0 | 0 | 11.8 | 856 | 843 | 845 | 90 | 18.2 | 0.42 | 981 | -4 | 40 | 35 | 191 | 169 | 4.6 | 175 | n/a | 2 | 21:27 | 47.1619 | -88.4841 | 313.2 | 34.3 | 12 | 11 | 0x2c0615c1 | 0.9176 | 1.1 | 1.822 | 14.687 | 11.67 | 0.79 | 18.545 | 1881.216 | 787.306 | 1.553 | 0.013 | 1.566 | 1.226 | 0.01 | 1.236 | 12.1921 |  |  |  | 0 | 0.43303 | -5 | 0.005 | 10.5822 | 0 | n/a | 0.789
2019-03-06 | 16:27 | 10.6 | 7.1871 | 71870.5675 | 78.8 | 0.7 | 1841.7 |  | 0 | 0.8428 | 8.934 | 6.0573 | 66.4046 | 0.59 | 67 | 52.4127 | 0.4657 | 52.9 | 1841.7207 |  |  | 0 | 0 | 11.8 | 857 | 844 | 844 | 90 | 18.2 | 0.42 | 981 | -4 | 40 | 35 | 191 | 169 | 4.6 | 175.4 | n/a | 2 | 21:27 | 47.162 | -88.4841 | 313.4 | 34.9 | 12 | 11 | 0x2c0615c1 | 0.9 | 1.1956 | 1.8 | 14.687 | 11.61 | 0.79 | 18.652 | 1858.319 | 801.917 | 1.446 | 0.013 | 1.459 | 1.142 | 0.01 | 1.152 | 12.165 |  |  |  | 0 | 0.45848 | -5 | 0.005 | 11.2041 | 0 | n/a | 0.789
2019-03-06 | 16:27 | 10.48 | 7.2912 | 72912.3183 | 73.8 | 0.7 | 1853.7 |  | 0 | 0.8427 | 8.832 | 6.1444 | 62.1967 | 0.5899 | 62.8 | 49.0915 | 0.4656 | 49.6 | 1853.7471 |  |  | 0 | 0 | 11.8 | 856 | 843 | 843 | 90 | 18.2 | 0.42 | 981 | -4 | 39.632 | 35 | 191 | 169 | 4.7 | 175.7 | n/a | 2 | 21:27 | 47.1622 | -88.4841 | 314.4 | 35.7 | 12 | 11 | 0x2c0615c1 | 0.9956 | 1.2956 | 1.8 | 14.687 | 11.6 | 0.79 | 18.665 | 1838.761 | 814.185 | 1.356 | 0.013 | 1.369 | 1.07 | 0.01 | 1.08 | 12.2555 |  |  |  | 0 | 0.45489 | -5 | 0.005 | 11.1163 | 0 | n/a | 0.789
2019-03-06 | 16:27 | 10.489 | 7.3579 | 73578.6239 | 67.8 | 0.7 | 1871.2 |  | 0 | 0.842 | 8.8314 | 6.1952 | 57.0678 | 0.5894 | 57.7 | 45.0433 | 0.4652 | 45.5 | 1871.2308 |  |  | 0 | 0 | 11.8 | 857 | 843 | 843 | 90 | 18.2 | 0.42 | 981 | -4 | 39 | 35 | 191 | 169 | 4.6 | 176 | n/a | 2 | 21:27 | 47.1623 | -88.4841 | 314.9 | 36.5 | 12 | 11 | 0x2c0615c1 | 1 | 1.3 | 1.8 | 14.687 | 11.55 | 0.79 | 18.766 | 1832.336 | 818.109 | 1.24 | 0.013 | 1.253 | 0.979 | 0.01 | 0.989 | 12.3287 |  |  |  | 0 | 0.45617 | -5 | 0.005 | 11.1476 | 0 | n/a | 0.789
2019-03-06 | 16:27 | 10.468 | 7.3982 | 73982.1649 | 62.4 | 0.7 | 1914.7 |  | 0 | 0.8417 | 8.8114 | 6.2272 | 52.5478 | 0.5892 | 53.1 | 41.4757 | 0.4651 | 41.9 | 1914.7252 |  |  | 0 | 0 | 11.8 | 857 | 842 | 843 | 90 | 18.2 | 0.42 | 981 | -4 | 39 | 35 | 191 | 169 | 4.6 | 176 | n/a | 2 | 21:28 | 47.1625 | -88.4841 | 315.2 | 37.3 | 12 | 11 | 0x2c0615c1 | 1 | 1.3 | 1.8956 | 14.687 | 11.53 | 0.78 | 18.804 | 1826.222 | 821.447 | 1.141 | 0.013 | 1.153 | 0.9 | 0.01 | 0.91 | 12.6017 |  |  |  | 0 | 0.45167 | -5 | 0.005368 | 11.0377 | 0 | n/a | 0.789
2019-03-06 | 16:27 | 10.46 | 7.4987 | 74987.3196 | 57.5 | 0.7 | 1972.8 |  | 0 | 0.8408 | 8.7945 | 6.3047 | 48.3086 | 0.5885 | 48.9 | 38.1297 | 0.4645 | 38.6 | 1972.8321 |  |  | 0 | 0 | 11.7 | 857 | 843 | 843 | 90 | 18.2 | 0.42 | 981 | -4 | 39 | 35 | 191 | 169 | 4.6 | 176 | n/a | 2 | 21:28 | 47.1627 | -88.4841 | 315.5 | 37.7 | 12 | 11 | 0x2c0615c1 | 1 | 1.3956 | 1.9 | 14.687 | 11.45 | 0.78 | 18.938 | 1814.781 | 828.052 | 1.044 | 0.013 | 1.057 | 0.824 | 0.01 | 0.834 | 12.9276 |  |  |  | 0 | 0.47368 | -5 | 0.006 | 11.5756 | 0 | n/a | 0.789
2019-03-06 | 16:27 | 10.456 | 7.4615 | 74614.7777 | 52.9 | 0.7 | 2014.7 |  | 0 | 0.8411 | 8.7945 | 6.2758 | 44.4805 | 0.5888 | 45.1 | 35.1082 | 0.4647 | 35.6 | 2014.7126 |  |  | 0 | 0 | 11.7 | 857 | 843 | 843 | 90 | 18.2 | 0.42 | 981 | -4 | 39 | 35 | 191 | 168.6 | 4.5 | 175.8 | n/a | 2 | 21:28 | 47.1628 | -88.4841 | 315.9 | 38.1 | 12 | 11 | 0x2c0615c1 | 1.0956 | 1.4 | 1.9956 | 14.687 | 11.48 | 0.78 | 18.894 | 1817.734 | 825.588 | 0.963 | 0.013 | 0.976 | 0.76 | 0.01 | 0.77 | 13.2235 |  |  |  | 0 | 0.47963 | -5 | 0.005632 | 11.721 | 0 | n/a | 0.789
2019-03-06 | 16:27 | 10.45 | 7.4433 | 74432.5537 | 48.6 | 0.7 | 2034.9 |  | 0 | 0.8413 | 8.7914 | 6.2619 | 40.8811 | 0.5889 | 41.5 | 32.2672 | 0.4648 | 32.7 | 2034.9033 |  |  | 0 | 0 | 11.7 | 858 | 842 | 845 | 90 | 18.2 | 0.42 | 981 | -4 | 39 | 35 | 190.6 | 168 | 4.5 | 175.4 | n/a | 2 | 21:28 | 47.163 | -88.4841 | 316.2 | 38.3 | 12 | 11 | 0x2c0615c1 | 1.1 | 1.4956 | 2.0956 | 14.687 | 11.5 | 0.78 | 18.866 | 1818.881 | 824.571 | 0.886 | 0.013 | 0.898 | 0.699 | 0.01 | 0.709 | 13.3691 |  |  |  | 0 | 0.48378 | -5 | 0.005368 | 11.8225 | 0 | n/a | 0.789
2019-03-06 | 16:27 | 10.45 | 7.4551 | 74550.727 | 44.9 | 0.7 | 2049.4 |  | 0 | 0.8411 | 8.7898 | 6.2708 | 37.7431 | 0.5888 | 38.3 | 29.7904 | 0.4647 | 30.3 | 2049.4059 |  |  | 0 | 0 | 11.6 | 859 | 843 | 846 | 90 | 18.2 | 0.42 | 981 | -4 | 39 | 35 | 190 | 168 | 4.5 | 175.1 | n/a | 2 | 21:28 | 47.1631 | -88.4842 | 316.8 | 38.2 | 12 | 11 | 0x2c0615c1 | 1.1 | 1.5956 | 2.1 | 14.687 | 11.49 | 0.78 | 18.885 | 1817.497 | 825.274 | 0.817 | 0.013 | 0.83 | 0.645 | 0.01 | 0.655 | 13.4567 |  |  |  | 0 | 0.48758 | -5 | 0.006 | 11.9153 | 0 | n/a | 0.789
2019-03-06 | 16:27 | 10.441 | 7.4708 | 74707.9242 | 42 | 0.7 | 2066.9 |  | 0 | 0.841 | 8.7813 | 6.2831 | 35.3163 | 0.5887 | 35.9 | 27.8749 | 0.4647 | 28.3 | 2066.8628 |  |  | 0 | 0 | 11.7 | 859 | 843 | 846 | 90 | 18.2 | 0.42 | 981 | -4 | 39 | 35 | 190 | 168 | 4.4 | 174.7 | n/a | 2 | 21:28 | 47.1632 | -88.4843 | 317.4 | 38 | 12 | 11 | 0x2c0615c1 | 1.1 | 1.6 | 2.0044 | 14.687 | 11.48 | 0.78 | 18.902 | 1815.076 | 826.592 | 0.764 | 0.013 | 0.777 | 0.603 | 0.01 | 0.613 | 13.5664 |  |  |  | 0 | 0.48588 | -5 | 0.005632 | 11.8737 | 0 | n/a | 0.789
2019-03-06 | 16:27 | 10.44 | 7.4739 | 74739.4216 | 39.4 | 0.7 | 2057.6 |  | 0 | 0.841 | 8.7801 | 6.2856 | 33.0968 | 0.5887 | 33.7 | 26.1231 | 0.4647 | 26.6 | 2057.5901 |  |  | 0 | 0 | 11.7 | 858 | 843 | 845 | 90 | 18.2 | 0.42 | 981 | -4 | 39 | 35 | 190 | 168 | 4.4 | 174.3 | n/a | 2 | 21:28 | 47.1634 | -88.4844 | 317.8 | 38 | 12 | 11 | 0x2c0615c1 | 1.1 | 1.6 | 2 | 14.687 | 11.48 | 0.78 | 18.906 | 1814.788 | 826.899 | 0.716 | 0.013 | 0.729 | 0.565 | 0.01 | 0.576 | 13.5052 |  |  |  | 0 | 0.49306 | -5 | 0.005367 | 12.0492 | 0 | n/a | 0.789
2019-03-06 | 16:27 | 10.44 | 7.4731 | 74731.0394 | 37.1 | 0.6 | 2044.8 |  | 0 | 0.841 | 8.7802 | 6.285 | 31.2118 | 0.5046 | 31.7 | 24.6353 | 0.3983 | 25 | 2044.819 |  |  | 0 | 0 | 11.6 | 859 | 843 | 846 | 90 | 18.2 | 0.42 | 981 | -4 | 39 | 35 | 190 | 168 | 4.3 | 174 | n/a | 2 | 21:28 | 47.1635 | -88.4845 | 317.5 | 38.6 | 12 | 10 | 0x2c0415c1 | 1.2912 | 1.8868 | 2.2868 | 14.687 | 11.48 | 0.78 | 18.904 | 1815.024 | 826.914 | 0.676 | 0.011 | 0.687 | 0.533 | 0.009 | 0.542 | 13.4229 |  |  |  | 0 | 0.49021 | -5 | 0.005632 | 11.9795 | 0 | n/a | 0.789
2019-03-06 | 16:27 | 10.433 | 7.5223 | 75223.1126 | 35.5 | 0.6 | 2039.9 |  | 0 | 0.8406 | 8.7698 | 6.3234 | 29.8386 | 0.5044 | 30.3 | 23.5514 | 0.3981 | 23.9 | 2039.9152 |  |  | 0 | 0 | 11.7 | 858 | 843 | 845 | 90 | 18.2 | 0.42 | 981 | -4 | 39 | 35 | 190 | 168 | 4.4 | 174.4 | n/a | 2 | 21:28 | 47.1637 | -88.4846 | 317.5 | 39 | 12 | 11 | 0x2c0615c1 | 1.3 | 1.9 | 2.3956 | 14.687 | 11.45 | 0.78 | 18.96 | 1809.602 | 830.467 | 0.645 | 0.011 | 0.656 | 0.509 | 0.009 | 0.518 | 13.3665 |  |  |  | 0 | 0.4951 | -5 | 0.005 | 12.0991 | 0 | n/a | 0.789
2019-03-06 | 16:27 | 10.408 | 7.5878 | 75877.99 | 34 | 0.6 | 2044.6 |  | 0 | 0.8402 | 8.7446 | 6.3751 | 28.5714 | 0.5041 | 29.1 | 22.5512 | 0.3979 | 22.9 | 2044.6171 |  |  | 0 | 0 | 11.7 | 858 | 843 | 844 | 90 | 18.2 | 0.42 | 981 | -4 | 39 | 35 | 190 | 168 | 4.3 | 174.7 | n/a | 2 | 21:28 | 47.1638 | -88.4848 | 317.6 | 39.2 | 12 | 11 | 0x2c0615c1 | 1.3956 | 2.0912 | 2.5912 | 14.687 | 11.41 | 0.78 | 19.023 | 1801.221 | 835.777 | 0.616 | 0.011 | 0.627 | 0.486 | 0.009 | 0.495 | 13.3738 |  |  |  | 0 | 0.47124 | -5 | 0.005 | 11.5159 | 0 | n/a | 0.789
2019-03-06 | 16:27 | 10.359 | 7.6333 | 76333.1426 | 32.5 | 0.6 | 2037.9 |  | 0 | 0.8401 | 8.7028 | 6.413 | 27.3459 | 0.5041 | 27.8 | 21.584 | 0.3979 | 22 | 2037.9029 |  |  | 0 | 0 | 11.7 | 858 | 843 | 845 | 90 | 18.2 | 0.42 | 981 | -4 | 39 | 35 | 190 | 168 | 4.4 | 174.9 | n/a | 2 | 21:28 | 47.1639 | -88.4849 | 317.6 | 39.6 | 12 | 11 | 0x2c0615c1 | 1.4956 | 2.1956 | 2.6956 | 14.687 | 11.41 | 0.78 | 19.028 | 1793.144 | 840.999 | 0.59 | 0.011 | 0.601 | 0.466 | 0.009 | 0.474 | 13.3337 |  |  |  | 0 | 0.4465 | -5 | 0.005 | 10.9114 | 0 | n/a | 0.789
2019-03-06 | 16:27 | 10.342 | 7.6586 | 76585.9 | 31.2 | 0.6 | 2040.2 |  | 0 | 0.84 | 8.6876 | 6.4334 | 26.2344 | 0.504 | 26.7 | 20.7066 | 0.3978 | 21.1 | 2040.2143 |  |  | 0 | 0 | 11.7 | 858 | 843 | 846 | 90 | 18.2 | 0.42 | 981 | -4 | 39 | 35 | 190 | 167.6 | 4.4 | 174.5 | n/a | 2 | 21:28 | 47.164 | -88.4851 | 318 | 39.6 | 12 | 11 | 0x2c0615c1 | 1.2132 | 1.8176 | 2.222 | 14.687 | 11.4 | 0.78 | 19.045 | 1789.381 | 843.37 | 0.566 | 0.011 | 0.577 | 0.447 | 0.009 | 0.455 | 13.3442 |  |  |  | 0 | 0.47044 | -5 | 0.005368 | 11.4964 | 0 | n/a | 0.789
2019-03-06 | 16:27 | 10.333 | 7.708 | 77080.2416 | 30.3 | 0.5 | 2132.4 |  | 0 | 0.8395 | 8.675 | 6.4712 | 25.432 | 0.4392 | 25.9 | 20.0733 | 0.3467 | 20.4 | 2132.3998 |  |  | 0 | 0 | 11.6 | 858 | 843 | 845 | 90 | 18.2 | 0.42 | 981 | -4 | 39 | 35 | 190 | 167.4 | 4.4 | 174.2 | n/a | 2 | 21:28 | 47.1641 | -88.4853 | 318 | 39.7 | 12 | 11 | 0x2c0615c1 | 1.2 | 1.8 | 2.1044 | 14.687 | 11.36 | 0.77 | 19.112 | 1782.763 | 846.425 | 0.547 | 0.009 | 0.557 | 0.432 | 0.007 | 0.439 | 13.9157 |  |  |  | 0 | 0.47825 | -5 | 0.005633 | 11.6871 | 0 | n/a | 0.789
2019-03-06 | 16:28 | 10.319 | 7.7089 | 77088.8697 | 29.3 | 0.5 | 2243.1 |  | 0 | 0.8395 | 8.6634 | 6.4719 | 24.583 | 0.4198 | 25 | 19.4032 | 0.3313 | 19.7 | 2243.1069 |  |  | 0 | 0 | 11.7 | 857 | 843 | 844 | 90 | 18.2 | 0.42 | 981 | -4 | 39 | 35 | 190 | 168 | 4.5 | 174 | n/a | 2 | 21:28 | 47.1642 | -88.4855 | 317.7 | 39.7 | 12 | 11 | 0x2c0615c1 | 1.3912 | 1.8956 | 2.3868 | 14.687 | 11.36 | 0.77 | 19.113 | 1780.358 | 846.507 | 0.529 | 0.009 | 0.538 | 0.418 | 0.007 | 0.425 | 14.6381 |  |  |  | 0 | 0.4832 | -5 | 0.005368 | 11.8082 | 0 | n/a | 0.789
2019-03-06 | 16:28 | 10.498 | 7.5428 | 75427.7482 | 28.4 | 0.5 | 2321.4 |  | 0 | 0.8397 | 8.8148 | 6.3336 | 23.8325 | 0.4198 | 24.3 | 18.8109 | 0.3314 | 19.1 | 2321.4208 |  |  | 0 | 0 | 11.7 | 857 | 843 | 844 | 90 | 18.2 | 0.42 | 981 | -4 | 39 | 35 | 190 | 168 | 4.4 | 174 | n/a | 2 | 21:28 | 47.1642 | -88.4857 | 317.7 | 40.4 | 12 | 11 | 0x2c0615c1 | 1.4 | 1.9956 | 2.4 | 14.687 | 11.38 | 0.77 | 19.092 | 1809.01 | 827.285 | 0.512 | 0.009 | 0.521 | 0.404 | 0.007 | 0.411 | 15.1285 |  |  |  | 0 | 0.44981 | -5 | 0.005632 | 10.9922 | 0 | n/a | 0.789
2019-03-06 | 16:28 | 10.633 | 6.3447 | 63446.8836 | 27.8 | 0.5 | 2261.7 |  | 0 | 0.8499 | 9.037 | 5.3923 | 23.5953 | 0.4249 | 24 | 18.6236 | 0.3354 | 19 | 2261.6951 |  |  | 0 | 0 | 11.7 | 858 | 842 | 845 | 90 | 18.2 | 0.42 | 981 | -4 | 39 | 35 | 190 | 168 | 4.4 | 174 | n/a | 2 | 21:28 | 47.1643 | -88.486 | 317.6 | 40 | 12 | 11 | 0x2c0615c1 | 1.4956 | 1.044 | 2.4 | 14.687 | 12.2 | 0.83 | 17.663 | 1946.634 | 739.281 | 0.532 | 0.01 | 0.542 | 0.42 | 0.008 | 0.428 | 15.4707 |  |  |  | 0 | 0.39134 | -5 | 0.005 | 9.5633 | 0 | n/a | 0.789
2019-03-06 | 16:28 | 9.935 | 4.1025 | 41024.9623 | 27.3 | 0.4 | 1933.5 |  | 0 | 0.8761 | 8.7037 | 3.5941 | 23.8849 | 0.3504 | 24.2 | 18.8522 | 0.2766 | 19.1 | 1933.5395 |  |  | 0 | 0 | 11.7 | 857 | 842 | 844 | 90 | 18.2 | 0.42 | 981 | -4 | 39 | 35 | 190 | 168 | 4.4 | 174.3 | n/a | 2 | 21:28 | 47.1644 | -88.4862 | 317.5 | 40 | 12 | 11 | 0x2c0615c1 | 1.5 | 1.0956 | 2.4 | 14.687 | 14.92 | 1.02 | 14.144 | 2200.751 | 578.416 | 0.632 | 0.009 | 0.642 | 0.499 | 0.007 | 0.507 | 15.5251 |  |  |  | 0 | 0.14964 | -5 | 0.005 | 3.6568 | 0 | n/a | 0.789
2019-03-06 | 16:28 | 11.822 | 1.7593 | 17593.2177 | 26 | 0.4 | 1341 |  | 0 | 0.883 | 10.4391 | 1.5535 | 22.9832 | 0.3532 | 23.3 | 18.1405 | 0.2788 | 18.4 | 1341.0315 |  |  | 0 | 0 | 11.7 | 856 | 843 | 843 | 90 | 18.2 | 0.42 | 981 | -4 | 39 | 35 | 190 | 168 | 4.4 | 174.7 | n/a | 2 | 21:28 | 47.1644 | -88.4864 | 317.1 | 39.8 | 12 | 11 | 0x2c0615c1 | 1.5 | 1.2912 | 2.4956 | 14.687 | 15.84 | 1.08 | 13.246 | 2719.228 | 257.563 | 0.627 | 0.01 | 0.637 | 0.495 | 0.008 | 0.502 | 11.0927 |  |  |  | 0 | 0.039232 | -5 | 0.005368 | 0.95873 | 0 | n/a | 0.789
2019-03-06 | 16:28 | 13.404 | 0.604 | 6040.1718 | 30.5 | 0.4 | 816.6 |  | 0.01 | 0.8815 | 11.8151 | 0.5324 | 26.8687 | 0.3526 | 27.2 | 21.2073 | 0.2783 | 21.5 | 816.6056 |  |  | 0 | 0.0071 | 11.7 | 856 | 843 | 843 | 90 | 18.2 | 0.42 | 981 | -4 | 39 | 35 | 190 | 168 | 4.5 | 175 | n/a | 2 | 21:28 | 47.1644 | -88.4866 | 316.5 | 36.5 | 12 | 11 | 0x2c0615c1 | 1.5956 | 1.4912 | 2.5956 | 14.687 | 15.62 | 1.06 | 13.446 | 3002.577 | 86.118 | 0.715 | 0.009 | 0.724 | 0.564 | 0.007 | 0.572 | 6.5899 |  |  |  | 1.308 | 0.006632 | -5 | 0.005632 | 0.16207 | 0 | n/a | 0.789
2019-03-06 | 16:28 | 14.238 | 0.4322 | 4321.9588 | 74.9 | 0.1 | 581.5 |  | 0.16 | 0.8768 | 12.4849 | 0.379 | 65.6989 | 0.056 | 65.8 | 51.8557 | 0.0442 | 51.9 | 581.5348 |  |  | 0 | 0.1433 | 11.7 | 855 | 842 | 842 | 90 | 18.2 | 0.42 | 981 | -4 | 39 | 35 | 190 | 168 | 4.4 | 175 | n/a | 2 | 21:28 | 47.1644 | -88.4868 | 316.8 | 31.5 | 12 | 11 | 0x2c0615c1 | 1.6 | 1.5956 | 2.6956 | 14.687 | 15.01 | 1.02 | 14.046 | 3051.42 | 58.952 | 1.682 | 0.001 | 1.683 | 1.327 | 0.001 | 1.328 | 4.5134 |  |  |  | 25.464 | -0.000256 | -5 | 0.005 | -0.006256 | 0 | n/a | 0.789
2019-03-06 | 16:28 | 14.5 | 0.3838 | 3838.2619 | 159.8 | 0 | 655.8 |  | 0.4 | 0.8752 | 12.691 | 0.3359 | 139.8522 | 0 | 139.9 | 110.3845 | 0 | 110.4 | 655.802 |  |  | 0 | 0.3501 | 11.7 | 854 | 840 | 842 | 90 | 18.2 | 0.42 | 981 | -4 | 39 | 35 | 190 | 168 | 4.4 | 175 | n/a | 2 | 21:28 | 47.1644 | -88.4869 | 317.1 | 28.5 | 12 | 11 | 0x2c0615c1 | 1.6 | 1.6956 | 2.7 | 14.687 | 14.81 | 1.01 | 14.254 | 3061.278 | 51.576 | 3.533 | 0 | 3.533 | 2.788 | 0 | 2.788 | 5.0233 |  |  |  | 61.404 | -0.016152 | -5 | 0.005 | -0.39471 | 0 | n/a | 0.789
2019-03-06 | 16:28 | 14.5 | 0.2767 | 2767.1748 | 201.9 | 0 | 719.9 |  | 0.4 | 0.8761 | 12.7037 | 0.2424 | 176.8749 | 0 | 176.9 | 139.6064 | 0 | 139.6 | 719.8959 |  |  | 0 | 0.3504 | 11.7 | 853 | 839 | 841 | 90 | 18.2 | 0.42 | 981 | -4 | 39 | 35 | 190 | 168 | 4.5 | 175 | n/a | 2 | 21:28 | 47.1644 | -88.4871 | 317.2 | 27.1 | 12 | 11 | 0x2c0615c1 | 1.3132 | 1.7 | 2.222 | 14.687 | 14.92 | 1.02 | 14.14 | 3081.911 | 37.434 | 4.494 | 0 | 4.494 | 3.547 | 0 | 3.547 | 5.5459 |  |  |  | 61.817 | -0.028309 | -5 | 0.005 | -0.69179 | 0 | n/a | 0.789
2019-03-06 | 16:28 | 14.5 | 0.1667 | 1666.6168 | 186.7 | 0 | 651.1 |  | 0.3 | 0.8771 | 12.718 | 0.1462 | 163.7651 | 0 | 163.8 | 129.2589 | 0 | 129.3 | 651.0547 |  |  | 0 | 0.2631 | 11.7 | 853 | 839 | 841 | 90 | 18.2 | 0.42 | 981 | -4 | 39 | 35 | 190 | 168 | 4.5 | 175 | n/a | 2 | 21:28 | 47.1643 | -88.4872 | 317.4 | 27 | 12 | 11 | 0x2c0615c1 | 1.3956 | 1.8912 | 2.3912 | 14.687 | 15.04 | 1.02 | 14.01 | 3106.651 | 22.727 | 4.189 | 0 | 4.189 | 3.307 | 0 | 3.307 | 5.0501 |  |  |  | 46.736 | -0.034 | -5 | 0.005 | -0.83088 | 0 | n/a | 0.789
2019-03-06 | 16:28 | 14.491 | 0.1094 | 1093.7763 | 154.2 | 0.1 | 579.1 |  | 0.3 | 0.8777 | 12.7194 | 0.096 | 135.3474 | 0.0683 | 135.4 | 106.829 | 0.0539 | 106.9 | 579.1102 |  |  | 0 | 0.2633 | 11.7 | 853 | 840 | 842 | 90 | 18.2 | 0.42 | 981 | -4 | 39 | 35 | 190 | 168 | 4.5 | 175 | n/a | 2 | 21:28 | 47.1643 | -88.4874 | 317.6 | 26.5 | 12 | 11 | 0x2c0615c1 | 1.2088 | 1.3264 | 1.8264 | 14.687 | 15.12 | 1.03 | 13.929 | 3120.546 | 14.991 | 3.477 | 0.002 | 3.479 | 2.745 | 0.001 | 2.746 | 4.5117 |  |  |  | 46.973 | -0.035104 | -5 | 0.005 | -0.85785 | 0 | n/a | 0.789
2019-03-06 | 16:28 | 14.308 | 0.0622 | 621.5385 | 128.9 | 0.1 | 482 |  | 0.3 | 0.8796 | 12.5852 | 0.0547 | 113.3454 | 0.088 | 113.4 | 89.4629 | 0.0694 | 89.5 | 481.9722 |  |  | 0 | 0.2639 | 11.7 | 853 | 839 | 842 | 90 | 18.2 | 0.42 | 981 | -4 | 39 | 35 | 190 | 168 | 4.5 | 175 | n/a | 2 | 21:28 | 47.1643 | -88.4875 | 317.8 | 25.8 | 12 | 11 | 0x2c0615c1 | 1.2 | 1.3 | 1.8 | 14.687 | 15.37 | 1.05 | 13.687 | 3132.845 | 8.662 | 2.955 | 0.002 | 2.957 | 2.332 | 0.002 | 2.334 | 3.8099 |  |  |  | 47.763 | -0.037368 | -5 | 0.005 | -0.91318 | 0 | n/a | 0.789
2019-03-06 | 16:28 | 14.225 | 0.0339 | 339.4872 | 120.4 | 0.1 | 353.9 |  | 0.3 | 0.8806 | 12.5262 | 0.0299 | 106.0061 | 0.0881 | 106.1 | 83.67 | 0.0695 | 83.7 | 353.8691 |  |  | 0 | 0.2642 | 11.7 | 853 | 839 | 843 | 90 | 18.2 | 0.42 | 981 | -4 | 39 | 35 | 190 | 168 | 4.5 | 175 | n/a | 2 | 21:28 | 47.1643 | -88.4875 | 317.8 | 25.3 | 12 | 10 | 0x280615c1 | 1.2 | 1.3 | 1.8 | 14.687 | 15.5 | 1.06 | 13.559 | 3142.154 | 4.773 | 2.785 | 0.002 | 2.787 | 2.198 | 0.002 | 2.2 | 2.8188 |  |  |  | 48.184 | -0.036896 | -5 | 0.005 | -0.90165 | 0 | n/a | 0.789
2019-03-06 | 16:28 | 14.348 | 0.03 | 300 | 140.1 | 0 | 274.8 |  | 0.3 | 0.8798 | 12.6231 | 0.0264 | 123.2694 | 0.0183 | 123.3 | 97.2958 | 0.0145 | 97.3 | 274.8182 |  |  | 0 | 0.2639 | 11.7 | 853 | 839 | 844 | 90 | 18.2 | 0.42 | 981 | -4 | 39 | 35 | 190 | 168 | 4.6 | 175 | n/a | 2 | 21:28 | 47.1642 | -88.4878 | 318 | 25.3 | 12 | 10 | 0x280615c1 | 1.2 | 1.3 | 1.8 | 14.687 | 15.39 | 1.05 | 13.662 | 3145.039 | 4.185 | 3.216 | 0 | 3.217 | 2.539 | 0 | 2.539 | 2.1743 |  |  |  | 47.815 | -0.036104 | -5 | 0.005 | -0.88229 | 0 | n/a | 0.789
2019-03-06 | 16:28 | 14.572 | 0.0338 | 337.6647 | 226.9 | -0.4 | 248.9 |  | 0.3 | 0.8781 | 12.7957 | 0.0297 | 199.249 | 0 | 199.2 | 157.2661 | 0 | 157.3 | 248.9471 |  |  | 0 | 0.2634 | 11.7 | 854 | 840 | 844 | 90 | 18.2 | 0.42 | 981 | -4 | 38.632 | 35 | 190 | 168 | 4.6 | 174.7 | n/a | 2 | 21:28 | 47.1642 | -88.4879 | 317.9 | 24.6 | 12 | 10 | 0x280615c1 | 1.3912 | 1.6824 | 2.1824 | 14.687 | 15.17 | 1.03 | 13.881 | 3144.922 | 4.638 | 5.128 | 0 | 5.128 | 4.048 | 0 | 4.048 | 1.943 |  |  |  | 47.078 | -0.037264 | -5 | 0.005 | -0.91064 | 0 | n/a | 0.789
2019-03-06 | 16:28 | 14.624 | 0.0559 | 558.9355 | 306.2 | -0.6 | 256.8 |  | 0.3 | 0.8775 | 12.8329 | 0.049 | 268.6886 | 0 | 268.7 | 212.0744 | 0 | 212.1 | 256.8391 |  |  | 0 | 0.2633 | 11.7 | 854 | 840 | 844 | 90 | 18.2 | 0.42 | 981 | -4 | 38 | 35 | 190 | 168 | 4.6 | 174.4 | n/a | 2 | 21:28 | 47.1642 | -88.488 | 318 | 22.7 | 12 | 10 | 0x280615c1 | 1.5912 | 1.0308 | 2.3912 | 14.687 | 15.09 | 1.03 | 13.957 | 3139.998 | 7.638 | 6.885 | 0 | 6.885 | 5.434 | 0 | 5.434 | 1.9956 |  |  |  | 46.836 | -0.036368 | -5 | 0.005 | -0.88874 | 0 | n/a | 0.789
2019-03-06 | 16:28 | 14.683 | 0.1142 | 1142.0726 | 320.6 | -0.6 | 279.2 |  | 0.3 | 0.8766 | 12.8702 | 0.1001 | 281.0329 | 0 | 281 | 221.8177 | 0 | 221.8 | 279.1578 |  |  | 0 | 0.263 | 11.7 | 853 | 840 | 844 | 90 | 18.2 | 0.42 | 981 | -4 | 38 | 35 | 190 | 168 | 4.6 | 174 | n/a | 2 | 21:28 | 47.1642 | -88.4882 | 317.9 | 21.3 | 12 | 11 | 0x280695c1 | 1.6956 | 1.3824 | 2.6868 | 14.687 | 14.97 | 1.02 | 14.082 | 3127.106 | 15.481 | 7.151 | 0 | 7.151 | 5.644 | 0 | 5.644 | 2.1539 |  |  |  | 46.458 | -0.037736 | -5 | 0.005368 | -0.92217 | 0 | n/a | 0.789
2019-03-06 | 16:28 | 14.654 | 0.231 | 2310.0086 | 274.5 | -0.2 | 388.1 |  | 0.29 | 0.8757 | 12.8321 | 0.2023 | 240.3889 | 0 | 240.4 | 189.7376 | 0 | 189.7 | 388.0554 |  |  | 0 | 0.2563 | 11.6 | 854 | 840 | 844 | 90 | 18.2 | 0.42 | 981 | -4 | 38 | 35 | 190 | 168 | 4.5 | 174.4 | n/a | 2 | 21:28 | 47.1642 | -88.4883 | 318 | 20.9 | 12 | 12 | 0x2c0695c1 | 1.7956 | 1.6868 | 2.8912 | 14.687 | 14.86 | 1.01 | 14.198 | 3099.912 | 31.102 | 6.081 | 0 | 6.081 | 4.8 | 0 | 4.8 | 2.9769 |  |  |  | 45.015 | -0.03716 | -5 | 0.005632 | -0.9081 | 0 | n/a | 0.789
2019-03-06 | 16:28 | 14.424 | 0.7496 | 7495.5134 | 231 | 0 | 576.1 |  | 0.2 | 0.8728 | 12.5898 | 0.6542 | 201.6461 | 0 | 201.6 | 159.1581 | 0 | 159.2 | 576.0983 |  |  | 0 | 0.1746 | 11.7 | 853 | 840 | 843 | 90 | 18.2 | 0.42 | 981 | -4 | 38 | 35 | 190 | 168 | 4.6 | 174.7 | n/a | 2 | 21:28 | 47.1643 | -88.4884 | 317.9 | 20.9 | 12 | 12 | 0x2c0695c1 | 1.8 | 1.7956 | 2.9956 | 14.687 | 14.51 | 0.99 | 14.572 | 2988.969 | 98.856 | 5.013 | 0 | 5.013 | 3.957 | 0 | 3.957 | 4.3432 |  |  |  | 30.134 | 0.1443 | -5 | 0.005368 | 3.5264 | 0 | n/a | 0.789
2019-03-06 | 16:28 | 14.194 | 1.0571 | 10571.3574 | 205.6 | 0 | 805 |  | 0.2 | 0.8717 | 12.3723 | 0.9215 | 179.1844 | 0 | 179.2 | 141.4292 | 0 | 141.4 | 804.9835 |  |  | 0 | 0.1743 | 11.6 | 853 | 840 | 843 | 90 | 18.2 | 0.42 | 981 | -4 | 38 | 35 | 190 | 168 | 4.6 | 174.9 | n/a | 2 | 21:28 | 47.1643 | -88.4885 | 317.7 | 21.3 | 12 | 12 | 0x2c0695c1 | 1.7044 | 1.8956 | 2.8088 | 14.687 | 14.38 | 0.98 | 14.721 | 2921.315 | 138.482 | 4.431 | 0 | 4.431 | 3.497 | 0 | 3.497 | 6.0357 |  |  |  | 29.931 | 0.34153 | -5 | 0.006 | 8.346 | 0 | n/a | 0.789
2019-03-06 | 16:28 | 14.1 | 1.1137 | 11136.563 | 198.3 | -0.1 | 1011.9 |  | 0.1 | 0.8717 | 12.2909 | 0.9708 | 172.8886 | 0 | 172.9 | 136.46 | 0 | 136.5 | 1011.8943 |  |  | 0 | 0.0872 | 11.6 | 854 | 840 | 843 | 90 | 18.2 | 0.42 | 981 | -4 | 38 | 35 | 190 | 168 | 4.5 | 174.5 | n/a | 2 | 21:28 | 47.1643 | -88.4886 | 317.7 | 22 | 12 | 12 | 0x2c0695c1 | 1.7 | 1.0396 | 2.322 | 14.687 | 14.38 | 0.98 | 14.719 | 2904.582 | 146.013 | 4.279 | 0 | 4.279 | 3.377 | 0 | 3.377 | 7.5936 |  |  |  | 14.978 | 0.21114 | -5 | 0.006 | 5.1598 | 0 | n/a | 0.789
2019-03-06 | 16:28 | 14.1 | 1.0029 | 10029.3151 | 196.4 | -0.1 | 1134.3 |  | 0.1 | 0.8726 | 12.3032 | 0.8751 | 171.3357 | 0 | 171.3 | 135.2343 | 0 | 135.2 | 1134.3081 |  |  | 0 | 0.0873 | 11.7 | 854 | 840 | 842 | 90 | 18.2 | 0.42 | 981 | -4 | 38 | 35 | 190 | 168 | 4.6 | 174.2 | n/a | 2 | 21:28 | 47.1643 | -88.4888 | 317.6 | 22 | 12 | 12 | 0x2c0695c1 | 1.7 | 1 | 2.3 | 14.687 | 14.48 | 0.99 | 14.606 | 2923.095 | 132.332 | 4.263 | 0 | 4.263 | 3.365 | 0 | 3.365 | 8.558 |  |  |  | 15.074 | 0.23225 | -5 | 0.006 | 5.6756 | 0 | n/a | 0.789
2019-03-06 | 16:28 | 14.109 | 0.8342 | 8342.0362 | 196.4 | -0.1 | 1184.9 |  | 0.1 | 0.8739 | 12.3296 | 0.729 | 171.6136 | 0 | 171.6 | 135.4536 | 0 | 135.5 | 1184.9196 |  |  | 0 | 0.0874 | 11.6 | 854 | 841 | 843 | 90 | 18.2 | 0.42 | 981 | -4 | 38 | 35 | 190 | 168 | 4.6 | 174.2 | n/a | 2 | 21:28 | 47.1643 | -88.4889 | 317.6 | 24.5 | 12 | 12 | 0x2c0695c1 | 1.6044 | 1.1912 | 2.3956 | 14.687 | 14.64 | 1 | 14.431 | 2954.939 | 111.2 | 4.307 | 0 | 4.307 | 3.4 | 0 | 3.4 | 9.0178 |  |  |  | 15.228 | 0.19121 | -5 | 0.006 | 4.6726 | 0 | n/a | 0.789
2019-03-06 | 16:28 | 14.201 | 0.6042 | 6041.6129 | 196.9 | -0.1 | 1170.1 |  | 0.1 | 0.8752 | 12.4281 | 0.5287 | 172.2847 | 0 | 172.3 | 135.9833 | 0 | 136 | 1170.1102 |  |  | 0 | 0.0875 | 11.7 | 854 | 840 | 843 | 90 | 18.2 | 0.42 | 981 | -4 | 38 | 35 | 190 | 168 | 4.6 | 174.6 | n/a | 2 | 21:28 | 47.1643 | -88.4891 | 317.6 | 25 | 12 | 12 | 0x2c0695c1 | 0.8352 | 1.2 | 1.444 | 14.687 | 14.8 | 1.01 | 14.263 | 3002.147 | 81.292 | 4.358 | 0 | 4.358 | 3.44 | 0 | 3.44 | 8.9757 |  |  |  | 15.372 | 0.3357 | -5 | 0.006 | 8.2038 | 0 | n/a | 0.789
2019-03-06 | 16:28 | 14.363 | 0.3913 | 3912.5806 | 196.3 | -0.1 | 1034.1 |  | 0.1 | 0.8759 | 12.5806 | 0.3427 | 171.976 | 0 | 172 | 135.7397 | 0 | 135.7 | 1034.105 |  |  | 0 | 0.0876 | 11.7 | 854 | 840 | 844 | 90 | 18.2 | 0.42 | 981 | -4 | 38 | 35 | 190 | 168 | 4.5 | 175 | n/a | 2 | 21:28 | 47.1643 | -88.4892 | 317.5 | 25.4 | 12 | 12 | 0x2c0695c1 | 0.9912 | 1.4868 | 1.7824 | 14.687 | 14.89 | 1.01 | 14.172 | 3050.027 | 52.879 | 4.366 | 0 | 4.366 | 3.446 | 0 | 3.446 | 7.9612 |  |  |  | 15.44 | 0.22843 | -5 | 0.005632 | 5.5822 | 0 | n/a | 0.789
2019-03-06 | 16:28 | 14.439 | 0.3554 | 3553.7386 | 189.7 | -0.1 | 865.8 |  | 0.1 | 0.8758 | 12.6455 | 0.3112 | 166.1524 | 0 | 166.2 | 131.1432 | 0 | 131.1 | 865.7611 |  |  | 0 | 0.0876 | 11.6 | 854 | 840 | 844 | 90 | 18.2 | 0.42 | 981 | -4 | 38 | 35 | 190 | 168 | 4.5 | 175.3 | n/a | 2 | 21:28 | 47.1642 | -88.4893 | 317.4 | 25.4 | 12 | 12 | 0x2c0695c1 | 1.2868 | 1.022 | 1.9912 | 14.687 | 14.87 | 1.01 | 14.184 | 3061.848 | 47.963 | 4.213 | 0 | 4.213 | 3.325 | 0 | 3.325 | 6.6567 |  |  |  | 15.419 | 0.068182 | -5 | 0.005 | 1.6662 | 0 | n/a | 0.789
2019-03-06 | 16:28 | 14.097 | 1.0668 | 10667.7082 | 179.9 | -0.1 | 826.2 |  | 0.1 | 0.8723 | 12.2968 | 0.9305 | 156.9321 | 0 | 156.9 | 123.8656 | 0 | 123.9 | 826.2244 |  |  | 0 | 0.0872 | 11.7 | 853 | 839 | 843 | 90 | 18.2 | 0.42 | 981 | -4 | 38 | 35 | 190 | 168 | 4.6 | 175.7 | n/a | 2 | 21:28 | 47.1642 | -88.4895 | 317.3 | 25.7 | 12 | 12 | 0x2c0695c1 | 1.3 | 1 | 2 | 14.687 | 14.45 | 0.98 | 14.64 | 2917.561 | 140.521 | 3.899 | 0 | 3.899 | 3.078 | 0 | 3.078 | 6.225 |  |  |  | 15.048 | 0.01096 | -5 | 0.005 | 0.26783 | 0 | n/a | 0.789
2019-03-06 | 16:28 | 13.022 | 2.4813 | 24813.2551 | 170.3 | -0.1 | 940.7 |  | 0.1 | 0.868 | 11.3031 | 2.1537 | 147.8067 | 0 | 147.8 | 116.663 | 0 | 116.7 | 940.6708 |  |  | 0 | 0.0868 | 11.6 | 853 | 839 | 843 | 90 | 18.2 | 0.42 | 981 | -4 | 38 | 35 | 190 | 168 | 4.5 | 176 | n/a | 2 | 21:28 | 47.1641 | -88.4896 | 317.2 | 25.8 | 12 | 12 | 0x2c0695c1 | 1.1088 | 1 | 1.8088 | 14.687 | 13.96 | 0.95 | 15.212 | 2633.928 | 319.427 | 3.607 | 0 | 3.607 | 2.847 | 0 | 2.847 | 6.9608 |  |  |  | 14.706 | 0.13648 | -5 | 0.005 | 3.3352 | 0 | n/a | 0.789
2019-03-06 | 16:28 | 12.709 | 3.9353 | 39352.5978 | 164.2 | 0 | 1225.5 |  | 0.04 | 0.8572 | 10.8947 | 3.3735 | 140.7739 | 0 | 140.8 | 111.112 | 0 | 111.1 | 1225.4929 |  |  | 0 | 0.0352 | 11.7 | 854 | 840 | 844 | 90 | 18.2 | 0.42 | 981 | -4 | 38 | 35 | 190 | 168 | 4.5 | 175.6 | n/a | 2 | 21:28 | 47.1641 | -88.4897 | 317.2 | 26.4 | 12 | 12 | 0x2c0695c1 | 1.3868 | 1 | 1.9912 | 14.687 | 12.86 | 0.88 | 16.652 | 2390.147 | 471.05 | 3.234 | 0 | 3.234 | 2.553 | 0 | 2.553 | 8.5375 |  |  |  | 5.614 | 0.33577 | -5 | 0.005367 | 8.2054 | 0 | n/a | 0.789
2019-03-06 | 16:28 | 12.052 | 4.4229 | 44228.8841 | 156.9 | 0 | 1387.6 |  | 0 | 0.8576 | 10.3363 | 3.7932 | 134.5596 | 0 | 134.6 | 106.2071 | 0 | 106.2 | 1387.6447 |  |  | 0 | 0 | 11.7 | 854 | 840 | 845 | 90 | 18.2 | 0.42 | 981 | -4 | 38 | 35 | 190 | 168 | 4.5 | 175.3 | n/a | 2 | 21:28 | 47.164 | -88.4899 | 317.1 | 26.7 | 12 | 12 | 0x2c0695c1 | 1.973 | 1.573 | 2.764 | 14.687 | 12.9 | 0.88 | 16.601 | 2287.149 | 534.209 | 3.118 | 0 | 3.118 | 2.461 | 0 | 2.461 | 9.7504 |  |  |  | 0 | 0.3625 | -5 | 0.006 | 8.8587 | 0 | n/a | 0.789
2019-03-06 | 16:28 | 11.382 | 5.8528 | 58528.192 | 150.4 | 0 | 1524.7 |  | 0 | 0.8496 | 9.6695 | 4.9723 | 127.7634 | 0 | 127.8 | 100.8429 | 0 | 100.8 | 1524.7045 |  |  | 0 | 0 | 11.6 | 855 | 841 | 846 | 90 | 18.2 | 0.42 | 981 | -4 | 38 | 35 | 190 | 168 | 4.4 | 175.1 | n/a | 2 | 21:28 | 47.1639 | -88.49 | 316.7 | 28.3 | 12 | 12 | 0x2c0695c1 | 2.1912 | 1.9824 | 3.1824 | 14.687 | 12.17 | 0.83 | 17.708 | 2063.296 | 675.292 | 2.855 | 0 | 2.855 | 2.253 | 0 | 2.253 | 10.3313 |  |  |  | 0 | 0.51797 | -5 | 0.006 | 12.6579 | 0 | n/a | 0.789
2019-03-06 | 16:28 | 11.201 | 6.3544 | 63543.975 | 141.4 | 0 | 1649.9 |  | 0 | 0.8462 | 9.4783 | 5.3771 | 119.6647 | 0 | 119.7 | 94.4507 | 0 | 94.5 | 1649.8604 |  |  | 0 | 0 | 11.7 | 855 | 842 | 846 | 90 | 18.2 | 0.42 | 981 | -4 | 38 | 35 | 190 | 168 | 4.5 | 175.5 | n/a | 2 | 21:28 | 47.1638 | -88.4901 | 316.6 | 30.1 | 12 | 12 | 0x2c0695c1 | 1.6264 | 2 | 2.722 | 14.687 | 11.89 | 0.81 | 18.176 | 1991.965 | 719.24 | 2.634 | 0 | 2.634 | 2.079 | 0 | 2.079 | 11.0106 |  |  |  | 0 | 0.39722 | -5 | 0.005633 | 9.7071 | 0 | n/a | 0.789
2019-03-06 | 16:28 | 11.701 | 5.2034 | 52033.65 | 129.6 | 0 | 1672 |  | 0 | 0.8529 | 9.9805 | 4.4381 | 110.5046 | 0 | 110.5 | 87.2207 | 0 | 87.2 | 1671.9967 |  |  | 0 | 0 | 11.7 | 855 | 841 | 845 | 90 | 18.2 | 0.42 | 981 | -4 | 38 | 35 | 190 | 168 | 4.4 | 175.8 | n/a | 2 | 21:28 | 47.1638 | -88.4903 | 316.5 | 31.4 | 12 | 12 | 0x2c0695c1 | 1.6 | 2.0956 | 2.7 | 14.687 | 12.47 | 0.85 | 17.243 | 2160.192 | 611.385 | 2.505 | 0 | 2.505 | 1.977 | 0 | 1.977 | 11.4918 |  |  |  | 0 | 0.32102 | -5 | 0.005 | 7.845 | 0 | n/a | 0.789
2019-03-06 | 16:28 | 12.721 | 3.9331 | 39330.9583 | 118.2 | 0 | 1640.6 |  | 0 | 0.8568 | 10.8988 | 3.3698 | 101.2829 | 0 | 101.3 | 79.942 | 0 | 79.9 | 1640.6284 |  |  | 0 | 0 | 11.7 | 856 | 842 | 845 | 90 | 18.2 | 0.42 | 981 | -4 | 38 | 35 | 190 | 168 | 4.4 | 175.8 | n/a | 2 | 21:28 | 47.1637 | -88.4905 | 316.5 | 32.7 | 12 | 12 | 0x2c0695c1 | 1.6 | 2.1 | 2.7 | 14.687 | 12.82 | 0.87 | 16.718 | 2384.089 | 469.159 | 2.32 | 0 | 2.32 | 1.831 | 0 | 1.831 | 11.3964 |  |  |  | 0 | 0.28672 | -5 | 0.005368 | 7.0067 | 0 | n/a | 0.789
2019-03-06 | 16:28 | 12.755 | 3.27 | 32699.8507 | 114.3 | 0 | 1601 |  | 0 | 0.8624 | 11.0003 | 2.8201 | 98.5408 | 0 | 98.5 | 77.7777 | 0 | 77.8 | 1600.9992 |  |  | 0 | 0 | 11.7 | 855 | 841 | 844 | 90 | 18.2 | 0.42 | 981 | -4 | 38 | 35 | 190 | 168 | 4.5 | 175.4 | n/a | 2 | 21:28 | 47.1637 | -88.4907 | 316.6 | 33.8 | 12 | 12 | 0x2c0695c1 | 1.6956 | 2.1956 | 2.7956 | 14.687 | 13.37 | 0.91 | 15.953 | 2484.35 | 405.368 | 2.331 | 0 | 2.331 | 1.84 | 0 | 1.84 | 11.4819 |  |  |  | 0 | 0.18197 | -5 | 0.006 | 4.4468 | 0 | n/a | 0.789
2019-03-06 | 16:28 | 13.301 | 2.2684 | 22683.6683 | 114.4 | 0 | 1487.6 |  | 0 | 0.8672 | 11.535 | 1.9671 | 99.2039 | 0 | 99.2 | 78.301 | 0 | 78.3 | 1487.6219 |  |  | 0 | 0 | 11.7 | 855 | 840 | 844 | 90 | 18.2 | 0.42 | 981 | -4 | 38 | 35 | 190.4 | 168 | 4.4 | 175.1 | n/a | 2 | 21:28 | 47.1636 | -88.4909 | 316.8 | 33.9 | 12 | 12 | 0x2c0695c1 | 1.7 | 2.2 | 2.8 | 14.687 | 13.88 | 0.94 | 15.313 | 2668.224 | 289.611 | 2.403 | 0 | 2.403 | 1.897 | 0 | 1.897 | 10.9272 |  |  |  | 0 | 0.16854 | -5 | 0.006 | 4.1188 | 0 | n/a | 0.789
2019-03-06 | 16:28 | 13.786 | 1.0121 | 10120.8543 | 114.4 | 0 | 1100.7 |  | 0 | 0.8748 | 12.0604 | 0.8854 | 100.0855 | 0 | 100.1 | 78.997 | 0 | 79 | 1100.6902 |  |  | 0 | 0 | 11.7 | 854 | 839 | 843 | 90 | 18.2 | 0.42 | 981 | -4 | 38 | 35 | 191 | 168 | 4.5 | 175 | n/a | 2 | 21:28 | 47.1636 | -88.4911 | 317 | 33.3 | 12 | 12 | 0x2c0695c1 | 1.7 | 2.2956 | 2.8956 | 14.687 | 14.76 | 1 | 14.308 | 2917.335 | 136.314 | 2.535 | 0 | 2.535 | 2.001 | 0 | 2.001 | 8.4548 |  |  |  | 0 | 0.040184 | -5 | 0.005632 | 0.982 | 0 | n/a | 0.789
2019-03-06 | 16:28 | 14.166 | 0.4709 | 4708.7376 | 107.7 | 0 | 718.5 |  | 0 | 0.877 | 12.4229 | 0.4129 | 94.4237 | 0 | 94.4 | 74.5281 | 0 | 74.5 | 718.4693 |  |  | 0 | 0 | 11.7 | 854 | 839 | 843 | 90 | 18.2 | 0.42 | 981 | -4 | 38 | 35 | 191 | 168 | 4.5 | 175 | n/a | 2 | 21:28 | 47.1636 | -88.4913 | 316.8 | 32.7 | 12 | 12 | 0x2c0695c1 | 1.7 | 2.3 | 2.9 | 14.687 | 15.02 | 1.02 | 14.029 | 3039.648 | 64.308 | 2.419 | 0 | 2.419 | 1.91 | 0 | 1.91 | 5.5824 |  |  |  | 0 | 0.09484 | -5 | 0.005 | 2.3177 | 0 | n/a | 0.789
2019-03-06 | 16:28 | 14.224 | 0.9606 | 9605.7023 | 104.4 | 0 | 516.6 |  | 0 | 0.8725 | 12.4112 | 0.8381 | 91.1301 | 0 | 91.1 | 71.9284 | 0 | 71.9 | 516.6381 |  |  | 0 | 0 | 11.7 | 854 | 840 | 844 | 90 | 18.2 | 0.42 | 981 | -4 | 38 | 35 | 191 | 168 | 4.5 | 175 | n/a | 2 | 21:28 | 47.1635 | -88.4914 | 316.5 | 30.4 | 12 | 12 | 0x2c0695c1 | 1.7 | 2.3 | 2.9956 | 14.687 | 14.48 | 0.99 | 14.609 | 2946.699 | 126.652 | 2.266 | 0 | 2.266 | 1.788 | 0 | 1.788 | 3.8951 |  |  |  | 0 | 0.28691 | -5 | 0.005 | 7.0114 | 0 | n/a | 0.789
2019-03-06 | 16:28 | 13.443 | 2.3389 | 23389.4673 | 114.6 | 0 | 656 |  | 0 | 0.8663 | 11.6465 | 2.0263 | 99.2674 | 0 | 99.3 | 78.3512 | 0 | 78.4 | 655.96 |  |  | 0 | 0 | 11.7 | 854 | 839 | 843 | 90 | 18.2 | 0.42 | 981 | -4 | 38 | 35 | 191 | 168 | 4.6 | 175.4 | n/a | 2 | 21:28 | 47.1635 | -88.4916 | 316.4 | 28.3 | 12 | 12 | 0x2c0695c1 | 1.6044 | 1.822 | 2.4264 | 14.687 | 13.78 | 0.94 | 15.427 | 2676.798 | 296.421 | 2.389 | 0 | 2.389 | 1.886 | 0 | 1.886 | 4.7875 |  |  |  | 0 | 0.35178 | -5 | 0.005 | 8.5965 | 0 | n/a | 0.789
2019-03-06 | 16:28 | 12.169 | 4.21 | 42099.7918 | 123.8 | 0 | 923.3 |  | 0 | 0.8591 | 10.4547 | 3.6168 | 106.3188 | 0 | 106.3 | 83.9168 | 0 | 83.9 | 923.3002 |  |  | 0 | 0 | 11.7 | 854 | 840 | 843 | 90 | 18.2 | 0.42 | 981 | -4 | 38 | 35 | 191 | 168 | 4.5 | 175.7 | n/a | 2 | 21:28 | 47.1634 | -88.4917 | 316.5 | 27.1 | 12 | 12 | 0x2c0695c1 | 1.122 | 1.5132 | 1.922 | 14.687 | 13.04 | 0.89 | 16.402 | 2330.46 | 513.132 | 2.482 | 0 | 2.482 | 1.959 | 0 | 1.959 | 6.5356 |  |  |  | 0 | 0.34587 | -5 | 0.005 | 8.4522 | 0 | n/a | 0.789
2019-03-06 | 16:28 | 11.264 | 6.1192 | 61192.0052 | 125.5 | 0 | 1165.2 |  | 0 | 0.8483 | 9.5557 | 5.1911 | 106.4651 | 0 | 106.5 | 84.0323 | 0 | 84 | 1165.175 |  |  | 0 | 0 | 11.7 | 854 | 840 | 843 | 90 | 18.2 | 0.42 | 981 | -4 | 37.632 | 35 | 191 | 168 | 4.4 | 175.9 | n/a | 2 | 21:28 | 47.1633 | -88.4918 | 316.5 | 27.5 | 12 | 12 | 0x2c0695c1 | 1.2912 | 1.6912 | 2.1868 | 14.687 | 12.07 | 0.82 | 17.879 | 2029.513 | 701.72 | 2.368 | 0 | 2.368 | 1.869 | 0 | 1.869 | 7.8584 |  |  |  | 0 | 0.32676 | -5 | 0.005 | 7.9852 | 0 | n/a | 0.789
2019-03-06 | 16:28 | 10.785 | 6.8666 | 68665.9635 | 115.4 | 0 | 1369.1 |  | 0 | 0.8448 | 9.1109 | 5.8009 | 97.4985 | 0 | 97.5 | 76.955 | 0 | 77 | 1369.0651 |  |  | 0 | 0 | 11.7 | 856 | 841 | 844 | 90 | 18.2 | 0.42 | 981 | -4 | 37 | 35 | 191 | 168 | 4.4 | 175.5 | n/a | 2 | 21:28 | 47.1632 | -88.4919 | 316.3 | 28.4 | 12 | 11 | 0x280695c1 | 1.4912 | 1.9868 | 2.4868 | 14.687 | 11.78 | 0.8 | 18.372 | 1911.125 | 774.462 | 2.142 | 0 | 2.142 | 1.69 | 0 | 1.69 | 9.1194 |  |  |  | 0 | 0.4159 | -5 | 0.005 | 10.1635 | 0 | n/a | 0.789
2019-03-06 | 16:28 | 10.587 | 7.1672 | 71672.421 | 103 | 0 | 1466.7 |  | 0 | 0.8434 | 8.9285 | 6.0446 | 86.8631 | 0 | 86.9 | 68.5605 | 0 | 68.6 | 1466.7491 |  |  | 0 | 0 | 11.6 | 857 | 842 | 844 | 90 | 18.2 | 0.42 | 981 | -4 | 37 | 35 | 191 | 168 | 4.4 | 175.2 | n/a | 2 | 21:28 | 47.1631 | -88.4919 | 316.1 | 29.8 | 12 | 12 | 0x2c0695c1 | 1.5 | 2 | 2.5 | 14.687 | 11.66 | 0.79 | 18.572 | 1864.023 | 803.198 | 1.899 | 0 | 1.899 | 1.499 | 0 | 1.499 | 9.724 |  |  |  | 0 | 0.48344 | -5 | 0.005 | 11.8141 | 0 | n/a | 0.789
2019-03-06 | 16:28 | 10.48 | 7.3041 | 73041.4796 | 92.7 | 0 | 1511.8 |  | 0 | 0.8428 | 8.8329 | 6.1562 | 78.1056 | 0 | 78.1 | 61.6483 | 0 | 61.6 | 1511.757 |  |  | 0 | 0 | 11.7 | 857 | 841 | 845 | 90 | 18.2 | 0.42 | 981 | -4 | 37 | 35 | 191 | 168 | 4.4 | 175 | n/a | 2 | 21:28 | 47.1629 | -88.4919 | 316.1 | 31.9 | 12 | 12 | 0x2c0695c1 | 1.3088 | 2 | 2.4044 | 14.687 | 11.62 | 0.79 | 18.647 | 1841.569 | 816.909 | 1.705 | 0 | 1.705 | 1.346 | 0 | 1.346 | 10.0087 |  |  |  | 0 | 0.51696 | -5 | 0.005 | 12.6333 | 0 | n/a | 0.789
2019-03-06 | 16:28 | 10.471 | 7.4078 | 74077.5221 | 84.9 | 0 | 1542.8 |  | 0 | 0.8419 | 8.8154 | 6.2366 | 71.4557 | 0 | 71.5 | 56.3996 | 0 | 56.4 | 1542.8273 |  |  | 0 | 0 | 11.6 | 857 | 842 | 844 | 90 | 18.2 | 0.42 | 981 | -4 | 37 | 35 | 191 | 168 | 4.4 | 175 | n/a | 2 | 21:28 | 47.1628 | -88.4919 | 316.1 | 34.1 | 12 | 12 | 0x2c0695c1 | 1.3955 | 2.0955 | 2.4955 | 14.687 | 11.55 | 0.79 | 18.778 | 1829.913 | 823.98 | 1.553 | 0 | 1.553 | 1.226 | 0 | 1.226 | 10.17 |  |  |  | 0 | 0.58239 | -5 | 0.005 | 14.2322 | 0 | n/a | 0.789
2019-03-06 | 16:28 | 10.311 | 7.5297 | 75297.4 | 80.1 | 0 | 1572.2 |  | 0 | 0.8419 | 8.6811 | 6.3394 | 67.4724 | 0 | 67.5 | 53.2556 | 0 | 53.3 | 1572.2255 |  |  | 0 | 0 | 11.7 | 858 | 843 | 844 | 90 | 18.2 | 0.42 | 981 | -4 | 37 | 35 | 191 | 168 | 4.4 | 175 | n/a | 2 | 21:28 | 47.1626 | -88.4919 | 316 | 35.9 | 12 | 12 | 0x2c0695c1 | 1.4956 | 2.2912 | 2.6912 | 14.687 | 11.55 | 0.79 | 18.777 | 1805.443 | 839.133 | 1.47 | 0 | 1.47 | 1.16 | 0 | 1.16 | 10.3833 |  |  |  | 0 | 0.56945 | -5 | 0.005368 | 13.9159 | 0 | n/a | 0.789
2019-03-06 | 16:28 | 10.297 | 7.6541 | 76540.791 | 76.4 | 0 | 1585.9 |  | 0 | 0.8408 | 8.6579 | 6.4357 | 64.2447 | 0 | 64.2 | 50.708 | 0 | 50.7 | 1585.9257 |  |  | 0 | 0 | 11.7 | 857 | 842 | 844 | 90 | 18.2 | 0.42 | 981 | -4 | 37 | 35 | 191 | 168 | 4.4 | 175 | n/a | 2 | 21:29 | 47.1625 | -88.4918 | 315.9 | 37.1 | 12 | 12 | 0x2c0695c1 | 1.6912 | 2.3 | 2.8912 | 14.687 | 11.46 | 0.78 | 18.931 | 1791.793 | 847.715 | 1.392 | 0 | 1.392 | 1.099 | 0 | 1.099 | 10.4225 |  |  |  | 0 | 0.58003 | -5 | 0.006 | 14.1745 | 0 | n/a | 0.789
2019-03-06 | 16:28 | 10.289 | 7.6582 | 76582.423 | 72.9 | 0 | 1593.9 |  | 0 | 0.8408 | 8.6516 | 6.4392 | 61.2708 | 0 | 61.3 | 48.3607 | 0 | 48.4 | 1593.902 |  |  | 0 | 0 | 11.6 | 858 | 843 | 844 | 90 | 18.2 | 0.42 | 981 | -4 | 37 | 35 | 191 | 168 | 4.3 | 175 | n/a | 2 | 21:29 | 47.1623 | -88.4918 | 315.9 | 38 | 12 | 12 | 0x2c0695c1 | 1.222 | 1.822 | 2.2308 | 14.687 | 11.46 | 0.78 | 18.931 | 1790.729 | 848.285 | 1.328 | 0 | 1.328 | 1.048 | 0 | 1.048 | 10.4762 |  |  |  | 0 | 0.52317 | -5 | 0.005632 | 12.7849 | 0 | n/a | 0.789
2019-03-06 | 16:28 | 10.284 | 7.6993 | 76992.7504 | 70.3 | 0 | 1609.7 |  | 0 | 0.8405 | 8.6432 | 6.4711 | 59.0988 | 0 | 59.1 | 46.6463 | 0 | 46.6 | 1609.734 |  |  | 0 | 0 | 11.7 | 858 | 842 | 844 | 90 | 18.2 | 0.42 | 981 | -4 | 37 | 35 | 191 | 168 | 4.4 | 175 | n/a | 2 | 21:29 | 47.1621 | -88.4917 | 315.9 | 38.7 | 12 | 12 | 0x2c0695c1 | 1.0088 | 1.2264 | 1.6264 | 14.687 | 11.44 | 0.78 | 18.979 | 1786.041 | 851.086 | 1.279 | 0 | 1.279 | 1.009 | 0 | 1.009 | 10.5629 |  |  |  | 0 | 0.48224 | -5 | 0.005 | 11.7847 | 0 | n/a | 0.789
2019-03-06 | 16:28 | 10.281 | 7.7246 | 77245.7396 | 66 | 0 | 1641.3 |  | 0 | 0.8402 | 8.6385 | 6.4905 | 55.4221 | 0 | 55.4 | 43.7443 | 0 | 43.7 | 1641.3167 |  |  | 0 | 0 | 11.7 | 857 | 842 | 844 | 90 | 18.2 | 0.42 | 981 | -4 | 37 | 35 | 191 | 168 | 4.4 | 175 | n/a | 2 | 21:29 | 47.162 | -88.4916 | 315.9 | 39.4 | 12 | 12 | 0x2c0695c1 | 0.9044 | 1.2 | 1.5044 | 14.687 | 11.42 | 0.78 | 19.014 | 1782.982 | 852.637 | 1.198 | 0 | 1.198 | 0.946 | 0 | 0.946 | 10.7576 |  |  |  | 0 | 0.45088 | -5 | 0.005 | 11.0184 | 0 | n/a | 0.789
2019-03-06 | 16:28 | 10.25 | 7.6083 | 76082.7339 | 61.3 | 0 | 1683.6 |  | 0 | 0.8415 | 8.6257 | 6.4026 | 51.5682 | 0 | 51.6 | 40.7025 | 0 | 40.7 | 1683.6025 |  |  | 0 | 0 | 11.6 | 858 | 842 | 844 | 90 | 18.2 | 0.42 | 981 | -4 | 37 | 35 | 191 | 168 | 4.4 | 175 | n/a | 2 | 21:29 | 47.1618 | -88.4915 | 315.5 | 39.9 | 12 | 12 | 0x2c0695c1 | 0.9 | 1.2 | 1.5 | 14.687 | 11.52 | 0.78 | 18.831 | 1791.679 | 846.44 | 1.122 | 0 | 1.122 | 0.885 | 0 | 0.885 | 11.1049 |  |  |  | 0 | 0.46748 | -5 | 0.005 | 11.424 | 0 | n/a | 0.789
2019-03-06 | 16:28 | 10.81 | 7.086 | 70859.6087 | 56.7 | 0 | 1691.2 |  | 0 | 0.8423 | 9.1054 | 5.9684 | 47.7715 | 0 | 47.8 | 37.7057 | 0 | 37.7 | 1691.1846 |  |  | 0 | 0 | 11.7 | 857 | 842 | 843 | 90 | 18.2 | 0.42 | 981 | -4 | 37 | 35 | 191 | 168 | 4.5 | 175 | n/a | 2 | 21:29 | 47.1617 | -88.4914 | 315.6 | 40.4 | 12 | 12 | 0x2c0695c1 | 0.9 | 1.2 | 1.5956 | 14.687 | 11.57 | 0.79 | 18.725 | 1885.575 | 786.641 | 1.036 | 0 | 1.036 | 0.818 | 0 | 0.818 | 11.1211 |  |  |  | 0 | 0.39102 | -5 | 0.005368 | 9.5556 | 0 | n/a | 0.789
2019-03-06 | 16:28 | 11.463 | 5.6605 | 56604.6207 | 52 | 0.1 | 1609.3 |  | 0 | 0.8506 | 9.7508 | 4.8148 | 44.2398 | 0.0677 | 44.3 | 34.9182 | 0.0534 | 35 | 1609.2711 |  |  | 0 | 0 | 11.6 | 858 | 843 | 844 | 90 | 18.2 | 0.42 | 981 | -4 | 37 | 35 | 191 | 168 | 4.4 | 175 | n/a | 2 | 21:29 | 47.1615 | -88.4913 | 315.4 | 40.7 | 12 | 12 | 0x2c0695c1 | 1.0912 | 1.3912 | 1.7912 | 14.687 | 12.26 | 0.83 | 17.564 | 2090.244 | 656.919 | 0.993 | 0.002 | 0.995 | 0.784 | 0.001 | 0.785 | 10.9547 |  |  |  | 0 | 0.31243 | -5 | 0.005632 | 7.6351 | 0 | n/a | 0.789
2019-03-06 | 16:28 | 11.782 | 5.0018 | 50018.4138 | 48.8 | 0.1 | 1531.7 |  | 0 | 0.8542 | 10.0647 | 4.2728 | 41.6956 | 0.0854 | 41.8 | 32.9093 | 0.0674 | 33 | 1531.6783 |  |  | 0 | 0 | 11.6 | 858 | 843 | 845 | 90 | 18.19 | 0.42 | 981 | -4 | 37 | 35 | 191 | 168 | 4.3 | 175 | n/a | 2 | 21:29 | 47.1614 | -88.4912 | 314.8 | 41.5 | 12 | 12 | 0x2c0695c1 | 1.1 | 1.4 | 1.8 | 14.687 | 12.59 | 0.86 | 17.062 | 2192.758 | 592.492 | 0.951 | 0.002 | 0.953 | 0.751 | 0.002 | 0.752 | 10.5967 |  |  |  | 0 | 0.3463 | -5 | 0.005368 | 8.4626 | 0 | n/a | 0.789
2019-03-06 | 16:28 | 11.708 | 5.1958 | 51957.8773 | 47.3 | 0.1 | 1484.5 |  | 0 | 0.8531 | 9.9881 | 4.4325 | 40.3553 | 0.0853 | 40.4 | 31.8508 | 0.0673 | 31.9 | 1484.5185 |  |  | 0 | 0 | 11.6 | 857 | 842 | 845 | 90 | 18.19 | 0.42 | 982 | -4 | 37 | 35 | 191 | 168 | 4.3 | 174.8 | n/a | 2 | 21:29 | 47.1613 | -88.491 | 314.7 | 41.5 | 12 | 12 | 0x2c0695c1 | 1.1956 | 1.3044 | 1.8 | 14.687 | 12.48 | 0.85 | 17.221 | 2164.336 | 611.313 | 0.916 | 0.002 | 0.918 | 0.723 | 0.002 | 0.724 | 10.215 |  |  |  | 0 | 0.31025 | -5 | 0.005632 | 7.5817 | 0 | n/a | 0.789
2019-03-06 | 16:28 | 11.439 | 5.7077 | 57076.8945 | 46.8 | 0.1 | 1465.1 |  | 0 | 0.8505 | 9.7285 | 4.8543 | 39.7712 | 0.085 | 39.9 | 31.3912 | 0.0671 | 31.5 | 1465.0636 |  |  | 0 | 0 | 11.6 | 857 | 842 | 845 | 90 | 18.2 | 0.42 | 981 | -4 | 37 | 35 | 191 | 168 | 4.3 | 174.5 | n/a | 2 | 21:29 | 47.1612 | -88.4908 | 314.4 | 40.7 | 12 | 12 | 0x2c0695c1 | 1.2956 | 1.4912 | 1.9912 | 14.687 | 12.25 | 0.83 | 17.581 | 2085.07 | 662.182 | 0.893 | 0.002 | 0.895 | 0.705 | 0.002 | 0.706 | 9.9711 |  |  |  | 0 | 0.35876 | -5 | 0.005 | 8.7672 | 0 | n/a | 0.789
2019-03-06 | 16:28 | 11.297 | 5.7432 | 57431.8313 | 45.9 | 0.1 | 1483.6 |  | 0 | 0.8512 | 9.6158 | 4.8886 | 39.0945 | 0.0851 | 39.2 | 30.8562 | 0.0672 | 30.9 | 1483.5838 |  |  | 0 | 0 | 11.7 | 856 | 842 | 845 | 90 | 18.19 | 0.42 | 981 | -4 | 37 | 35 | 191 | 168 | 4.4 | 174.1 | n/a | 2 | 21:29 | 47.161 | -88.4907 | 314.5 | 39.8 | 12 | 12 | 0x2c0695c1 | 1.3 | 1.5 | 2 | 14.687 | 12.31 | 0.84 | 17.481 | 2071.703 | 670.358 | 0.882 | 0.002 | 0.884 | 0.696 | 0.002 | 0.698 | 10.1501 |  |  |  | 0 | 0.33897 | -5 | 0.005368 | 8.2835 | 0 | n/a | 0.789
2019-03-06 | 16:28 | 12.278 | 4.6498 | 46497.8201 | 44.8 | 0.1 | 1499.4 |  | 0 | 0.8538 | 10.4822 | 3.9698 | 38.2727 | 0.0854 | 38.4 | 30.2063 | 0.0674 | 30.3 | 1499.4017 |  |  | 0 | 0 | 11.6 | 856 | 841 | 844 | 90 | 18.18 | 0.42 | 982 | -4 | 37 | 35 | 191 | 168 | 4.3 | 174.6 | n/a | 2 | 21:29 | 47.1609 | -88.4907 | 314.7 | 39.2 | 12 | 12 | 0x2c0695c1 | 1.3956 | 1.5 | 2.0956 | 14.687 | 12.54 | 0.85 | 17.127 | 2266.276 | 546.273 | 0.867 | 0.002 | 0.868 | 0.684 | 0.002 | 0.685 | 10.2941 |  |  |  | 0 | 0.24446 | -5 | 0.005632 | 5.9739 | 0 | n/a | 0.789
2019-03-06 | 16:28 | 13.242 | 2.0347 | 20346.5695 | 43.1 | 0.1 | 1346.3 |  | 0 | 0.8698 | 11.5179 | 1.7698 | 37.4822 | 0.087 | 37.6 | 29.5832 | 0.0687 | 29.7 | 1346.3032 |  |  | 0 | 0 | 11.6 | 856 | 841 | 844 | 90 | 18.19 | 0.42 | 982 | -4 | 37 | 35 | 191 | 168 | 4.4 | 175.3 | n/a | 2 | 21:29 | 47.1607 | -88.4907 | 314.5 | 39.4 | 12 | 12 | 0x2c0695c1 | 1.4 | 1.5956 | 2.1 | 14.687 | 14.17 | 0.96 | 14.967 | 2709.782 | 265.007 | 0.923 | 0.002 | 0.926 | 0.729 | 0.002 | 0.731 | 10.0582 |  |  |  | 0 | 0.20519 | -5 | 0.005 | 5.0144 | 0 | n/a | 0.789
2019-03-06 | 16:29 | 13.98 | 0.8956 | 8956.0616 | 41.3 | 0.1 | 972 |  | 0 | 0.8745 | 12.2255 | 0.7832 | 36.0735 | 0.0874 | 36.2 | 28.4719 | 0.069 | 28.5 | 971.9826 |  |  | 0 | 0 | 11.7 | 855 | 841 | 843 | 90 | 18.19 | 0.42 | 981 | -4 | 37 | 35 | 191 | 168 | 4.5 | 176 | n/a | 2 | 21:29 | 47.1605 | -88.4907 | 314 | 39.7 | 12 | 12 | 0x2c0695c1 | 1.5912 | 1.6956 | 2.3868 | 14.687 | 14.72 | 1 | 14.353 | 2945.954 | 120.118 | 0.91 | 0.002 | 0.913 | 0.718 | 0.002 | 0.72 | 7.4376 |  |  |  | 0 | 0.064815 | -5 | 0.005 | 1.5839 | 0 | n/a | 0.789
2019-03-06 | 16:29 | 14.33 | 0.4807 | 4806.6313 | 40.1 | 0.1 | 593.7 |  | 0 | 0.8758 | 12.5499 | 0.421 | 35.1269 | 0.0876 | 35.2 | 27.7235 | 0.0691 | 27.8 | 593.678 |  |  | 0 | 0 | 11.7 | 855 | 841 | 843 | 90 | 18.18 | 0.42 | 982 | -4 | 37 | 35 | 191 | 168 | 4.5 | 175.3 | n/a | 2 | 21:29 | 47.1604 | -88.4907 | 313.6 | 38.1 | 12 | 12 | 0x2c0695c1 | 1.6955 | 1.891 | 2.591 | 14.687 | 14.87 | 1.01 | 14.185 | 3041.756 | 64.938 | 0.892 | 0.002 | 0.894 | 0.704 | 0.002 | 0.705 | 4.5693 |  |  |  | 0 | 0.006592 | -5 | 0.005 | 0.16109 | 0 | n/a | 0.789
2019-03-06 | 16:29 | 14.319 | 0.372 | 3720 | 38.8 | 0.1 | 411.7 |  | 0 | 0.877 | 12.5573 | 0.3262 | 34.0045 | 0.0877 | 34.1 | 26.8452 | 0.0692 | 26.9 | 411.7412 |  |  | 0 | 0 | 11.8 | 854 | 840 | 843 | 90.4 | 18.26 | 0.42 | 982 | -4 | 37 | 35 | 191.4 | 168 | 4.6 | 174.5 | n/a | 2 | 21:29 | 47.1603 | -88.4906 | 313.4 | 35.7 | 12 | 12 | 0x2c0695c1 | 1.7 | 1.9956 | 2.6956 | 14.687 | 15.02 | 1.02 | 14.03 | 3068.479 | 50.737 | 0.87 | 0.002 | 0.872 | 0.687 | 0.002 | 0.689 | 3.1949 |  |  |  | 0 | 0.073112 | -5 | 0.005 | 1.7867 | 0 | n/a | 0.789
2019-03-06 | 16:29 | 14.244 | 1.1713 | 11713.0276 | 38.2 | 0 | 390.7 |  | 0 | 0.8707 | 12.4021 | 1.0198 | 33.2415 | 0.0178 | 33.3 | 26.2552 | 0.0141 | 26.3 | 390.734 |  |  | 0 | 0 | 11.7 | 853 | 839 | 844 | 91 | 18.39 | 0.42 | 982 | -4 | 37 | 35 | 192 | 168 | 4.6 | 174.1 | n/a | 2 | 21:29 | 47.1601 | -88.4906 | 313.1 | 32.9 | 12 | 12 | 0x2c0695c1 | 1.7 | 2 | 2.7 | 14.687 | 14.27 | 0.97 | 14.855 | 2909.431 | 152.268 | 0.817 | 0 | 0.817 | 0.645 | 0 | 0.645 | 2.9108 |  |  |  | 0 | 0.16764 | -5 | 0.005 | 4.0967 | 0 | n/a | 0.79
2019-03-06 | 16:29 | 12.743 | 3.0968 | 30968.3597 | 46.2 | 0 | 619.2 |  | 0 | 0.8649 | 11.022 | 2.6786 | 39.9853 | 0 | 40 | 31.5818 | 0 | 31.6 | 619.1661 |  |  | 0 | 0 | 11.8 | 853 | 839 | 843 | 91 | 18.39 | 0.42 | 982 | -4 | 37 | 35 | 192 | 168.4 | 4.5 | 174.5 | n/a | 2 | 21:29 | 47.16 | -88.4906 | 312.8 | 30.3 | 12 | 12 | 0x2c0695c1 | 1.8912 | 1.044 | 2.7956 | 14.687 | 13.63 | 0.93 | 15.616 | 2528.804 | 391.14 | 0.961 | 0 | 0.961 | 0.759 | 0 | 0.759 | 4.511 |  |  |  | 0 | 0.20664 | -5 | 0.005 | 5.0498 | 0 | n/a | 0.79
2019-03-06 | 16:29 | 11.631 | 5.5034 | 55034.3003 | 56.4 | 0 | 915.4 |  | 0 | 0.8515 | 9.9032 | 4.6861 | 48.0072 | 0 | 48 | 37.9178 | 0 | 37.9 | 915.3593 |  |  | 0 | 0 | 11.8 | 853 | 839 | 843 | 91 | 18.39 | 0.42 | 982 | -4 | 37 | 35 | 192 | 169 | 4.6 | 174.8 | n/a | 2 | 21:29 | 47.1599 | -88.4905 | 312.4 | 29.5 | 12 | 11 | 0x2c0615c1 | 1.5176 | 1.1912 | 2.8 | 14.687 | 12.34 | 0.84 | 17.441 | 2129.543 | 641.355 | 1.081 | 0 | 1.081 | 0.854 | 0 | 0.854 | 6.2505 |  |  |  | 0 | 0.43983 | -5 | 0.005 | 10.7484 | 0 | n/a | 0.79
2019-03-06 | 16:29 | 11.102 | 6.4627 | 64627.1756 | 60.7 | 0.1 | 1157 |  | 0 | 0.8464 | 9.3972 | 5.4702 | 51.4046 | 0.0846 | 51.5 | 40.6011 | 0.0669 | 40.7 | 1156.9558 |  |  | 0 | 0 | 11.7 | 854 | 840 | 843 | 91 | 18.39 | 0.42 | 982 | -4 | 37 | 35 | 192 | 169 | 4.6 | 175 | n/a | 2 | 21:29 | 47.1598 | -88.4904 | 312.2 | 30.3 | 12 | 11 | 0x2c0615c1 | 1.2132 | 1.2 | 1.7484 | 14.687 | 11.9 | 0.81 | 18.144 | 1979.839 | 733.523 | 1.134 | 0.002 | 1.136 | 0.896 | 0.001 | 0.897 | 7.7404 |  |  |  | 0 | 0.44175 | -5 | 0.005 | 10.7953 | 0 | n/a | 0.79
2019-03-06 | 16:29 | 11.09 | 6.3105 | 63105.2498 | 59.3 | 0.1 | 1311.3 |  | 0 | 0.8478 | 9.4018 | 5.35 | 50.2789 | 0.0848 | 50.4 | 39.712 | 0.067 | 39.8 | 1311.2541 |  |  | 0 | 0 | 11.8 | 855 | 841 | 844 | 91 | 18.39 | 0.42 | 982 | -4 | 37 | 35 | 192 | 169 | 4.7 | 175 | n/a | 2 | 21:29 | 47.1597 | -88.4904 | 312 | 30.3 | 12 | 11 | 0x2c0615c1 | 1.2 | 1.2 | 1.7 | 14.687 | 12.02 | 0.82 | 17.954 | 1994.183 | 722.243 | 1.117 | 0.002 | 1.119 | 0.882 | 0.001 | 0.884 | 8.8319 |  |  |  | 0 | 0.36343 | -5 | 0.005 | 8.8814 | 0 | n/a | 0.79
2019-03-06 | 16:29 | 11.338 | 5.8911 | 58910.987 | 54 | 0.1 | 1360.5 |  | 0 | 0.8497 | 9.6345 | 5.0058 | 45.8544 | 0.085 | 45.9 | 36.2174 | 0.0671 | 36.3 | 1360.5376 |  |  | 0 | 0 | 11.8 | 855 | 841 | 845 | 91 | 18.39 | 0.42 | 982 | -4 | 37 | 35 | 192 | 169 | 4.7 | 175 | n/a | 2 | 21:29 | 47.1596 | -88.4902 | 312 | 33.6 | 12 | 11 | 0x2c0615c1 | 1.0088 | 1.2 | 1.6044 | 14.687 | 12.18 | 0.83 | 17.685 | 2058.325 | 680.668 | 1.026 | 0.002 | 1.028 | 0.81 | 0.002 | 0.812 | 9.2301 |  |  |  | 0 | 0.30443 | -5 | 0.005 | 7.4396 | 0 | n/a | 0.79
2019-03-06 | 16:29 | 11.703 | 5.3151 | 53150.5259 | 50.3 | 0.1 | 1378.1 |  | 0 | 0.8522 | 9.9738 | 4.5296 | 42.828 | 0.0852 | 42.9 | 33.827 | 0.0673 | 33.9 | 1378.0654 |  |  | 0 | 0 | 11.8 | 856 | 841 | 844 | 91 | 18.39 | 0.42 | 982 | -4 | 37 | 35 | 192 | 169 | 4.6 | 175.3 | n/a | 2 | 21:29 | 47.1595 | -88.49 | 312.3 | 35 | 12 | 11 | 0x2c0615c1 | 1.1912 | 1.3912 | 1.8868 | 14.687 | 12.4 | 0.84 | 17.34 | 2150.547 | 621.622 | 0.967 | 0.002 | 0.969 | 0.764 | 0.002 | 0.765 | 9.4356 |  |  |  | 0 | 0.38798 | -5 | 0.005 | 9.4812 | 0 | n/a | 0.79
2019-03-06 | 16:29 | 11.955 | 4.5697 | 45696.5625 | 48.6 | 0.1 | 1369.9 |  | 0 | 0.8571 | 10.2464 | 3.9166 | 41.679 | 0.0857 | 41.8 | 32.9195 | 0.0677 | 33 | 1369.8698 |  |  | 0 | 0 | 11.8 | 855 | 841 | 844 | 91 | 18.39 | 0.42 | 982 | -4 | 37 | 35 | 192 | 169 | 4.7 | 175.6 | n/a | 2 | 21:29 | 47.1594 | -88.4899 | 312.2 | 35.7 | 12 | 11 | 0x2c0615c1 | 1.3912 | 1.0176 | 2.0912 | 14.687 | 12.84 | 0.87 | 16.675 | 2262.214 | 550.357 | 0.964 | 0.002 | 0.966 | 0.761 | 0.002 | 0.763 | 9.604 |  |  |  | 0 | 0.3596 | -5 | 0.005 | 8.7877 | 0 | n/a | 0.79
2019-03-06 | 16:29 | 10.604 | 3.7529 | 37529.4545 | 48.2 | 0.1 | 1378.1 |  | 0 | 0.8746 | 9.275 | 3.2825 | 42.1764 | 0.0875 | 42.3 | 33.3124 | 0.0691 | 33.4 | 1378.0501 |  |  | 0 | 0 | 11.8 | 855 | 841 | 844 | 91 | 18.39 | 0.42 | 982 | -4 | 37 | 35 | 192 | 169 | 4.6 | 176 | n/a | 2 | 21:29 | 47.1593 | -88.4897 | 312.3 | 35.4 | 12 | 11 | 0x2c0615c1 | 1.6868 | 1 | 2.1956 | 14.687 | 14.74 | 1 | 14.333 | 2307.403 | 519.741 | 1.099 | 0.002 | 1.101 | 0.868 | 0.002 | 0.87 | 10.8865 |  |  |  | 0 | 0.18607 | -5 | 0.005 | 4.5471 | 0 | n/a | 0.79
2019-03-06 | 16:29 | 7.644 | 1.8257 | 18256.7273 | 48.1 | 0.1 | 1193.7 |  | 0 | 0.916 | 7.0016 | 1.6724 | 44.0805 | 0.0916 | 44.2 | 34.8163 | 0.0724 | 34.9 | 1193.6725 |  |  | 0 | 0 | 11.8 | 856 | 842 | 846 | 91 | 18.39 | 0.42 | 982 | -4 | 37 | 35 | 192 | 169 | 4.6 | 176 | n/a | 2 | 21:29 | 47.1592 | -88.4896 | 312.3 | 35.6 | 12 | 11 | 0x2c0615c1 | 1.7956 | 1.2868 | 2.4868 | 14.687 | 22.2 | 1.51 | 9.168 | 2518.311 | 382.837 | 1.66 | 0.003 | 1.664 | 1.311 | 0.003 | 1.314 | 13.6335 |  |  |  | 0 | 0.051504 | -5 | 0.005 | 1.2586 | 0 | n/a | 0.79
2019-03-06 | 16:29 | 4.635 | 0.8072 | 8072.0354 | 47.5 | 0.1 | 757.1 |  | 0 | 0.9517 | 4.4114 | 0.7682 | 45.1754 | 0.0952 | 45.3 | 35.681 | 0.0752 | 35.8 | 757.0807 |  |  | 0 | 0 | 11.8 | 855 | 842 | 845 | 91 | 18.39 | 0.42 | 982 | -4 | 37 | 35 | 192 | 169 | 4.6 | 176 | n/a | 2 | 21:29 | 47.1591 | -88.4894 | 312 | 34.4 | 12 | 10 | 0x240615c1 | 1.8956 | 1.4912 | 2.6912 | 14.687 | 38.23 | 2.6 | 5.078 | 2663.054 | 295.153 | 2.856 | 0.006 | 2.862 | 2.256 | 0.005 | 2.26 | 14.5129 |  |  |  | 0 | -0.004672 | -5 | 0.005 | -0.11417 | 0 | n/a | 0.79
2019-03-06 | 16:29 | 3.103 | 0.3303 | 3303.4536 | 47.2 | 0.1 | 433 |  | 0.22 | 0.9703 | 3.0111 | 0.3205 | 45.7976 | 0.097 | 45.9 | 36.1725 | 0.0766 | 36.2 | 432.9828 |  |  | 0 | 0.2161 | 11.7 | 856 | 842 | 845 | 91 | 18.39 | 0.42 | 982 | -4 | 37 | 35 | 192 | 169 | 4.6 | 176 | n/a | 2 | 21:29 | 47.1591 | -88.4893 | 312.1 | 28.7 | 12 | 9 | 0x240215c1 | 1.3264 | 1.4044 | 1.9352 | 14.687 | 60.39 | 4.11 | 3.062 | 2842.611 | 192.593 | 4.528 | 0.01 | 4.537 | 3.576 | 0.008 | 3.584 | 12.9801 |  |  |  | 148.369 | -0.023736 | -5 | 0.005 | -0.58005 | 0 | n/a | 0.79
2019-03-06 | 16:29 | 3.413 | 0.1844 | 1844.0582 | 48.7 | 0.1 | 260.1 |  | 1.12 | 0.969 | 3.3076 | 0.1787 | 47.1981 | 0.0969 | 47.3 | 37.2787 | 0.0765 | 37.4 | 260.1117 |  |  | 0 | 1.0891 | 11.8 | 856 | 843 | 846 | 91 | 18.39 | 0.42 | 982 | -4 | 37 | 35 | 192 | 169 | 4.6 | 176 | n/a | 2 | 21:29 | 47.159 | -88.4893 | 312.2 | 21.8 | 12 | 9 | 0x240215c1 | 1.3 | 1.4 | 1.9 | 14.687 | 58.08 | 3.95 | 3.199 | 2999.019 | 103.12 | 4.482 | 0.009 | 4.491 | 3.54 | 0.007 | 3.547 | 7.4893 |  |  |  | 718.009 | -0.027573 | -5 | 0.005 | -0.67383 | 0 | n/a | 0.79
2019-03-06 | 16:29 | 7.942 | 0.1845 | 1844.5667 | 51 | 0.1 | 162.3 |  | 2.72 | 0.9294 | 7.3819 | 0.1714 | 47.4295 | 0.0929 | 47.5 | 37.4614 | 0.0734 | 37.5 | 162.3213 |  |  | 0 | 2.5277 | 11.8 | 857 | 843 | 847 | 91 | 18.39 | 0.42 | 982 | -4 | 37 | 35 | 192 | 169 | 4.6 | 176 | n/a | 2 | 21:29 | 47.159 | -88.4892 | 312.2 | 16.2 | 12 | 10 | 0x240615c1 | 1.3 | 1.4956 | 1.9956 | 14.687 | 26.41 | 1.8 | 7.593 | 3086.706 | 45.627 | 2.077 | 0.004 | 2.081 | 1.64 | 0.003 | 1.644 | 2.1553 |  |  |  | 768.512 | -0.032735 | -5 | 0.005 | -0.79995 | 0 | n/a | 0.79
2019-03-06 | 16:29 | 11.532 | 0.3335 | 3334.5516 | 52.3 | 0.2 | 145.1 |  | 4.32 | 0.8989 | 10.3663 | 0.2998 | 46.9904 | 0.1798 | 47.2 | 37.1146 | 0.142 | 37.3 | 145.1159 |  |  | 0 | 3.8812 | 11.8 | 857 | 844 | 850 | 91 | 18.39 | 0.42 | 982 | -4 | 37 | 35 | 192 | 169 | 4.6 | 176 | n/a | 2 | 21:29 | 47.159 | -88.4892 | 312.2 | 10.8 | 12 | 10 | 0x240615c1 | 1.0135 | 1.4045 | 1.7135 | 14.687 | 18.4 | 1.25 | 11.241 | 3067.317 | 56.452 | 1.456 | 0.006 | 1.462 | 1.15 | 0.004 | 1.154 | 1.3635 |  |  |  | 835.015 | -0.031792 | -5 | 0.005 | -0.77692 | 0 | n/a | 0.79
2019-03-06 | 16:29 | 13.401 | 0.2945 | 2945.3807 | 52.6 | 0.2 | 144.3 |  | 5.44 | 0.8848 | 11.8572 | 0.2606 | 46.541 | 0.177 | 46.7 | 36.7597 | 0.1398 | 36.9 | 144.2973 |  |  | 0 | 4.8157 | 11.8 | 856 | 843 | 848 | 91 | 18.39 | 0.42 | 982 | -4 | 37 | 35 | 192 | 169 | 4.7 | 176 | n/a | 2 | 21:29 | 47.159 | -88.4892 | 312.4 | 7 | 12 | 10 | 0x240615c1 | 1 | 1.4 | 1.7956 | 14.687 | 16.08 | 1.1 | 13.019 | 3087.284 | 43.188 | 1.269 | 0.005 | 1.274 | 1.002 | 0.004 | 1.006 | 1.1931 |  |  |  | 911.696 | -0.030576 | -5 | 0.005 | -0.7472 | 0 | n/a | 0.79
2019-03-06 | 16:29 | 13.957 | 0.1767 | 1766.5681 | 50.7 | 0.2 | 123.1 |  | 5.8 | 0.8816 | 12.3048 | 0.1557 | 44.6829 | 0.1763 | 44.9 | 35.2921 | 0.1393 | 35.4 | 123.1047 |  |  | 0 | 5.1133 | 11.7 | 856 | 842 | 846 | 91 | 18.39 | 0.42 | 982 | -4 | 37 | 35 | 192 | 169 | 4.6 | 176 | n/a | 2 | 21:29 | 47.159 | -88.4892 | 312.5 | 3.6 | 12 | 10 | 0x240615c1 | 1.3824 | 1.878 | 2.3736 | 14.687 | 15.63 | 1.06 | 13.429 | 3116.061 | 25.102 | 1.185 | 0.005 | 1.19 | 0.936 | 0.004 | 0.94 | 0.99 |  |  |  | 941.53 | -0.033896 | -5 | 0.005 | -0.82833 | 0 | n/a | 0.79
2019-03-06 | 16:29 | 14.057 | 0.0866 | 865.6007 | 45.7 | 0.2 | 102.2 |  | 5.74 | 0.8817 | 12.3932 | 0.0763 | 40.3341 | 0.1763 | 40.5 | 31.8572 | 0.1393 | 32 | 102.163 |  |  | 0 | 5.0604 | 11.8 | 855 | 842 | 845 | 91 | 18.39 | 0.42 | 982 | -4 | 37 | 35 | 192 | 169 | 4.7 | 176 | n/a | 2 | 21:29 | 47.159 | -88.4892 | 312.5 | 2.1 | 12 | 10 | 0x240615c1 | 1.4 | 1.9 | 2.4 | 14.687 | 15.64 | 1.06 | 13.423 | 3136.716 | 12.294 | 1.069 | 0.005 | 1.074 | 0.844 | 0.004 | 0.848 | 0.8211 |  |  |  | 931.279 | -0.031632 | -5 | 0.005 | -0.77301 | 0 | n/a | 0.79
2019-03-06 | 16:29 | 13.698 | 0.0404 | 403.5599 | 40.3 | 0.2 | 73.8 |  | 5.4 | 0.8848 | 12.1197 | 0.0357 | 35.6793 | 0.177 | 35.9 | 28.1807 | 0.1398 | 28.3 | 73.8068 |  |  | 0 | 4.7778 | 11.8 | 854 | 841 | 845 | 91 | 18.39 | 0.42 | 982 | -4 | 37 | 35 | 192 | 169 | 4.6 | 176 | n/a | 2 | 21:29 | 47.159 | -88.4891 | 312.4 | 2 | 12 | 10 | 0x240615c1 | 1.3044 | 1.8044 | 2.2088 | 14.687 | 16.08 | 1.09 | 13.024 | 3147.692 | 5.902 | 0.97 | 0.005 | 0.975 | 0.766 | 0.004 | 0.77 | 0.6087 |  |  |  | 902.247 | -0.032471 | -5 | 0.005 | -0.7935 | 0 | n/a | 0.79
2019-03-06 | 16:29 | 9.914 | 0.0216 | 215.8937 | 35.7 | 0.2 | 64 |  | 5.24 | 0.9147 | 9.0681 | 0.0197 | 32.6984 | 0.1829 | 32.9 | 25.8263 | 0.1445 | 26 | 63.9765 |  |  | 0 | 4.7891 | 11.7 | 854 | 841 | 845 | 91 | 18.39 | 0.42 | 982 | -4 | 37 | 35 | 192 | 169 | 4.6 | 176 | n/a | 2 | 21:29 | 47.159 | -88.4891 | 311.7 | 1.8 | 12 | 10 | 0x240615c1 | 1.3 | 1.8 | 2.2 | 14.687 | 21.85 | 1.49 | 9.324 | 3153.297 | 4.371 | 1.191 | 0.007 | 1.197 | 0.94 | 0.005 | 0.946 | 0.7065 |  |  |  | 1210.873 | -0.033531 | -5 | 0.005 | -0.8194 | 0 | n/a | 0.79
2019-03-06 | 16:29 | 8.317 | 0.0202 | 201.7993 | 31.9 | 0.2 | 53.6 |  | 5.1 | 0.9279 | 7.7172 | 0.0187 | 29.6275 | 0.1856 | 29.8 | 23.4008 | 0.1466 | 23.5 | 53.5952 |  |  | 0 | 4.7293 | 11.8 | 854 | 841 | 844 | 91 | 18.39 | 0.42 | 982 | -4 | 37 | 35 | 191.6 | 169 | 4.7 | 176 | n/a | 2 | 21:29 | 47.159 | -88.4891 | 311.7 | 1.8 | 12 | 11 | 0x2c0615c1 | 1.4912 | 1.8956 | 2.3912 | 14.687 | 25.85 | 1.76 | 7.768 | 3154.976 | 4.872 | 1.268 | 0.008 | 1.276 | 1.002 | 0.006 | 1.008 | 0.6958 |  |  |  | 1405.825 | -0.031736 | -5 | 0.005 | -0.77555 | 0 | n/a | 0.79
2019-03-06 | 16:29 | 9.017 | 0.034 | 340.2076 | 29.4 | 0.2 | 46.1 |  | 5 | 0.922 | 8.3132 | 0.0314 | 27.1457 | 0.1844 | 27.3 | 21.4406 | 0.1456 | 21.6 | 46.1 |  |  | 0 | 4.6098 | 11.8 | 854 | 841 | 845 | 91 | 18.39 | 0.42 | 982 | -4 | 37 | 35 | 191 | 169 | 4.7 | 176 | n/a | 2 | 21:29 | 47.159 | -88.4891 | 311.6 | 0.1 | 12 | 11 | 0x2c0615c1 | 1.5956 | 2.0912 | 2.5912 | 14.687 | 23.89 | 1.63 | 8.463 | 3149.998 | 7.564 | 1.077 | 0.007 | 1.084 | 0.851 | 0.006 | 0.857 | 0.5547 |  |  |  | 1270.063 | -0.032632 | -5 | 0.005 | -0.79744 | 0 | n/a | 0.79
2019-03-06 | 16:29 | 10.901 | 0.0374 | 373.756 | 29.2 | 0.2 | 47.1 |  | 5.11 | 0.9066 | 9.8833 | 0.0339 | 26.4736 | 0.1813 | 26.7 | 20.9098 | 0.1432 | 21.1 | 47.1 |  |  | 0 | 4.631 | 11.8 | 855 | 841 | 845 | 91 | 18.39 | 0.42 | 982 | -4 | 37 | 35 | 191 | 169 | 4.6 | 176 | n/a | 2 | 21:29 | 47.159 | -88.4891 | 311.3 | 0 | 12 | 11 | 0x2c0615c1 | 1.6956 | 2.1956 | 2.7912 | 14.687 | 19.94 | 1.36 | 10.298 | 3148.931 | 6.872 | 0.883 | 0.006 | 0.889 | 0.698 | 0.005 | 0.702 | 0.4765 |  |  |  | 1072.832 | -0.032 | -5 | 0.005 | -0.782 | 0 | n/a | 0.79
2019-03-06 | 16:29 | 12.631 | 0.0646 | 645.6522 | 31.6 | 0.2 | 42.9 |  | 5.4 | 0.8928 | 11.2766 | 0.0576 | 28.2541 | 0.1786 | 28.4 | 22.316 | 0.141 | 22.5 | 42.85 |  |  | 0 | 4.8212 | 11.8 | 854 | 842 | 845 | 91 | 18.39 | 0.42 | 982 | -4 | 36.632 | 35 | 191 | 169 | 4.7 | 176 | n/a | 2 | 21:29 | 47.159 | -88.4891 | 311.5 | 0 | 12 | 11 | 0x2c0615c1 | 1.7956 | 2.3912 | 2.9912 | 14.687 | 17.32 | 1.18 | 12.006 | 3142.378 | 10.224 | 0.825 | 0.005 | 0.83 | 0.651 | 0.004 | 0.655 | 0.3792 |  |  |  | 976.853 | -0.032736 | -5 | 0.005 | -0.79999 | 0 | n/a | 0.79
2019-03-06 | 16:29 | 13.71 | 0.1771 | 1771.3278 | 35.2 | 0.2 | 50.7 |  | 5.4 | 0.8835 | 12.1135 | 0.1565 | 31.1053 | 0.1767 | 31.3 | 24.5681 | 0.1396 | 24.7 | 50.7314 |  |  | 0 | 4.7685 | 11.7 | 855 | 842 | 845 | 91 | 18.39 | 0.42 | 982 | -4 | 36 | 35 | 191 | 169 | 4.6 | 176 | n/a | 2 | 21:29 | 47.159 | -88.4891 | 311.6 | 0 | 12 | 10 | 0x2c0614c1 | 1.8 | 2.4 | 3 | 14.687 | 15.9 | 1.08 | 13.181 | 3117.202 | 25.633 | 0.838 | 0.005 | 0.843 | 0.662 | 0.004 | 0.666 | 0.4146 |  |  |  | 892.222 | -0.032896 | -5 | 0.005 | -0.8039 | 0 | n/a | 0.79
2019-03-06 | 16:29 | 13.718 | 0.5785 | 5784.766 | 37.2 | 0.3 | 65.5 |  | 4.99 | 0.88 | 12.0729 | 0.5091 | 32.6937 | 0.2452 | 32.9 | 25.8226 | 0.1936 | 26 | 65.5171 |  |  | 0 | 4.3937 | 11.8 | 854 | 841 | 845 | 91 | 18.39 | 0.42 | 982 | -4 | 36 | 35 | 191 | 169 | 4.7 | 176 | n/a | 2 | 21:29 | 47.159 | -88.4891 | 311.1 | 0 | 12 | 10 | 0x2c0614c1 | 1.9912 | 2.5912 | 3.2868 | 14.687 | 15.42 | 1.05 | 13.631 | 3029.132 | 81.297 | 0.859 | 0.006 | 0.865 | 0.678 | 0.005 | 0.684 | 0.522 |  |  |  | 801.56 | -0.032104 | -5 | 0.005 | -0.78454 | 0 | n/a | 0.79
2019-03-06 | 16:29 | 13.366 | 1.6392 | 16392.455 | 38 | 0.3 | 106.2 |  | 4.59 | 0.8735 | 11.6754 | 1.4319 | 33.1742 | 0.262 | 33.4 | 26.2021 | 0.207 | 26.4 | 106.2062 |  |  | 0 | 4.007 | 11.8 | 854 | 841 | 844 | 91 | 18.39 | 0.42 | 982 | -4 | 36 | 35 | 191 | 169 | 4.7 | 176 | n/a | 2 | 21:29 | 47.159 | -88.4891 | 310.7 | 0 | 12 | 10 | 0x2c0614c1 | 2.0956 | 2.6 | 3.3 | 14.687 | 14.59 | 0.99 | 14.482 | 2810.787 | 219.401 | 0.836 | 0.007 | 0.843 | 0.661 | 0.005 | 0.666 | 0.8119 |  |  |  | 701.412 | -0.033632 | -5 | 0.005 | -0.82188 | 0 | n/a | 0.79
2019-03-06 | 16:29 | 13.466 | 1.6793 | 16793.437 | 37.6 | 0.3 | 324.1 |  | 4.34 | 0.8722 | 11.7452 | 1.4647 | 32.7995 | 0.2617 | 33.1 | 25.9062 | 0.2067 | 26.1 | 324.066 |  |  | 0 | 3.7885 | 11.8 | 854 | 841 | 846 | 91 | 18.39 | 0.42 | 982 | -4 | 36 | 35 | 191 | 169 | 4.6 | 176 | n/a | 2 | 21:29 | 47.159 | -88.4891 | 310.4 | 0 | 12 | 10 | 0x2c0614c1 | 2.1 | 2.6 | 3.3 | 14.687 | 14.44 | 0.98 | 14.654 | 2800.942 | 222.317 | 0.819 | 0.007 | 0.826 | 0.647 | 0.005 | 0.652 | 2.4541 |  |  |  | 656.921 | -0.032632 | -5 | 0.005 | -0.79744 | 0 | n/a | 0.79
2019-03-06 | 16:29 | 13.842 | 1.0292 | 10292.25 | 36.2 | 0.3 | 561.4 |  | 4.2 | 0.8748 | 12.1082 | 0.9003 | 31.6733 | 0.2624 | 31.9 | 25.0167 | 0.2073 | 25.2 | 561.3783 |  |  | 0 | 3.6706 | 11.8 | 854 | 842 | 847 | 91 | 18.39 | 0.42 | 982 | -4 | 36 | 35 | 191 | 169 | 4.7 | 176 | n/a | 2 | 21:29 | 47.159 | -88.4891 | 310.4 | 0 | 12 | 8 | 0x2c0410c1 | 1.144 | 1.5484 | 1.9616 | 14.687 | 14.75 | 1 | 14.315 | 2926.916 | 138.52 | 0.802 | 0.007 | 0.808 | 0.633 | 0.005 | 0.639 | 4.3092 |  |  |  | 645.158 | -0.033838 | -5 | 0.005 | -0.82692 | 0 | n/a | 0.79
2019-03-06 | 16:29 | 14.074 | 0.4815 | 4814.7088 | 36 | 0.3 | 477.3 |  | 4.04 | 0.8778 | 12.3542 | 0.4226 | 31.6 | 0.2633 | 31.9 | 24.9588 | 0.208 | 25.2 | 477.3338 |  |  | 0 | 3.5459 | 11.7 | 855 | 842 | 846 | 91 | 18.39 | 0.42 | 982 | -4 | 36 | 35 | 191 | 169 | 4.6 | 176 | n/a | 2 | 21:29 | 47.159 | -88.4891 | 310.4 | 0 | 12 | 8 | 0x2c0410c1 | 1.1 | 1.5 | 1.9 | 14.687 | 15.13 | 1.03 | 13.924 | 3042.492 | 66.244 | 0.815 | 0.007 | 0.822 | 0.644 | 0.005 | 0.649 | 3.7329 |  |  |  | 634.951 | -0.036633 | -5 | 0.005 | -0.89521 | 0 | n/a | 0.79
2019-03-06 | 16:29 | 14.114 | 0.1887 | 1886.6252 | 35.8 | 0.3 | 319.2 |  | 3.7 | 0.8801 | 12.4217 | 0.166 | 31.5274 | 0.264 | 31.8 | 24.9014 | 0.2085 | 25.1 | 319.1872 |  |  | 0 | 3.2528 | 11.7 | 854 | 841 | 845 | 91 | 18.39 | 0.42 | 982 | -4 | 36 | 35 | 191 | 169 | 4.6 | 176 | n/a | 2 | 21:29 | 47.159 | -88.4891 | 310.4 | 0.2 | 12 | 8 | 0x2c0410c1 | 1.1 | 1.5 | 1.9 | 14.687 | 15.44 | 1.05 | 13.621 | 3108.953 | 26.451 | 0.826 | 0.007 | 0.833 | 0.653 | 0.005 | 0.658 | 2.5368 |  |  |  | 591.962 | -0.037104 | -5 | 0.005 | -0.90673 | 0 | n/a | 0.79
2019-03-06 | 16:29 | 12.079 | 0.0779 | 779.4333 | 35.3 | 0.3 | 174.6 |  | 3.29 | 0.8968 | 10.8328 | 0.0699 | 31.6297 | 0.269 | 31.9 | 24.9822 | 0.2125 | 25.2 | 174.6149 |  |  | 0 | 2.9467 | 11.7 | 855 | 841 | 845 | 91 | 18.39 | 0.42 | 982 | -4 | 36 | 35 | 191 | 169 | 4.5 | 175.6 | n/a | 2 | 21:29 | 47.159 | -88.4891 | 310.4 | 0.2 | 12 | 7 | 0x2c0010c1 | 1.1956 | 1.5956 | 1.9956 | 14.687 | 18.02 | 1.23 | 11.507 | 3134.781 | 12.874 | 0.959 | 0.008 | 0.967 | 0.757 | 0.006 | 0.764 | 1.6046 |  |  |  | 620.013 | -0.039368 | -5 | 0.005 | -0.96206 | 0 | n/a | 0.79
2019-03-06 | 16:29 | 9.086 | 0.035 | 350.1527 | 35.1 | 0.3 | 109.6 |  | 2.8 | 0.9213 | 8.371 | 0.0323 | 32.3365 | 0.2764 | 32.6 | 25.5404 | 0.2183 | 25.8 | 109.5714 |  |  | 0 | 2.5775 | 11.6 | 855 | 841 | 845 | 91 | 18.39 | 0.42 | 982 | -4 | 36 | 35 | 191 | 169 | 4.5 | 175.3 | n/a | 2 | 21:29 | 47.159 | -88.4891 | 310.5 | 0.7 | 12 | 7 | 0x2c0010c1 | 1.2 | 1.6 | 2 | 14.687 | 23.69 | 1.61 | 8.546 | 3147.265 | 7.719 | 1.273 | 0.011 | 1.284 | 1.006 | 0.009 | 1.014 | 1.3082 |  |  |  | 704.612 | -0.038528 | -5 | 0.005 | -0.94153 | 0 | n/a | 0.79
2019-03-06 | 16:29 | 8.217 | 0.0367 | 367.1162 | 35.1 | 0.3 | 73 |  | 2.44 | 0.9285 | 7.6293 | 0.0341 | 32.5902 | 0.2785 | 32.9 | 25.7409 | 0.22 | 26 | 73.0112 |  |  | 0 | 2.2695 | 11.7 | 854 | 840 | 845 | 91 | 18.39 | 0.42 | 982 | -4 | 36 | 35 | 190.6 | 169 | 4.5 | 175.1 | n/a | 2 | 21:29 | 47.159 | -88.4891 | 310.6 | 1.3 | 12 | 9 | 0x2c0015c1 | 1.2 | 1.6955 | 2.0955 | 14.687 | 26.09 | 1.78 | 7.701 | 3147.894 | 8.952 | 1.408 | 0.012 | 1.42 | 1.112 | 0.01 | 1.122 | 0.9566 |  |  |  | 680.869 | -0.03784 | -5 | 0.005 | -0.92471 | 0 | n/a | 0.79
2019-03-06 | 16:29 | 9.433 | 0.0391 | 391.1375 | 35.1 | 0.3 | 52.5 |  | 2.43 | 0.9184 | 8.6637 | 0.0359 | 32.2362 | 0.2755 | 32.5 | 25.4612 | 0.2176 | 25.7 | 52.5486 |  |  | 0 | 2.2285 | 11.6 | 855 | 841 | 845 | 91 | 18.39 | 0.42 | 982 | -4 | 36 | 35 | 190 | 169 | 4.4 | 175.5 | n/a | 2 | 21:29 | 47.159 | -88.4891 | 310.6 | 0.1 | 12 | 9 | 0x2c0015c1 | 1.2 | 1.7 | 2.1 | 14.687 | 22.87 | 1.56 | 8.884 | 3148.048 | 8.308 | 1.227 | 0.01 | 1.237 | 0.969 | 0.008 | 0.977 | 0.6063 |  |  |  | 588.763 | -0.039528 | -5 | 0.005 | -0.96597 | 0 | n/a | 0.79
2019-03-06 | 16:29 | 11.372 | 0.0405 | 405.2708 | 36.7 | 0.3 | 47.5 |  | 2.97 | 0.9028 | 10.2668 | 0.0366 | 33.1718 | 0.2708 | 33.4 | 26.2002 | 0.2139 | 26.4 | 47.4564 |  |  | 0 | 2.6784 | 11.7 | 856 | 842 | 846 | 91 | 18.39 | 0.42 | 982 | -4 | 36 | 35 | 190 | 169 | 4.5 | 175.8 | n/a | 2 | 21:29 | 47.159 | -88.4891 | 310.5 | 0 | 12 | 9 | 0x2c0015c1 | 1.4868 | 1.7956 | 2.3868 | 14.687 | 19.16 | 1.3 | 10.765 | 3148.076 | 7.141 | 1.065 | 0.009 | 1.074 | 0.841 | 0.007 | 0.848 | 0.4621 |  |  |  | 597.156 | -0.037368 | -5 | 0.005 | -0.91318 | 0 | n/a | 0.79
2019-03-06 | 16:29 | 12.858 | 0.0636 | 635.9723 | 39.9 | 0.3 | 41.3 |  | 3.5 | 0.891 | 11.4562 | 0.0567 | 35.5148 | 0.2673 | 35.8 | 28.0508 | 0.2111 | 28.3 | 41.3412 |  |  | 0 | 3.1207 | 11.7 | 855 | 842 | 845 | 91 | 18.39 | 0.42 | 982 | -4 | 36 | 35 | 190 | 169 | 4.5 | 175.8 | n/a | 2 | 21:29 | 47.159 | -88.4891 | 310.3 | 0 | 12 | 10 | 0x2c0215c1 | 1.5956 | 1.8956 | 2.4956 | 14.687 | 17.03 | 1.16 | 12.235 | 3142.784 | 9.894 | 1.02 | 0.008 | 1.028 | 0.806 | 0.006 | 0.812 | 0.3601 |  |  |  | 622.485 | -0.039104 | -5 | 0.005 | -0.9556 | 0 | n/a | 0.79
2019-03-06 | 16:29 | 13.636 | 0.1609 | 1609.2086 | 42.4 | 0.2 | 47.2 |  | 3.76 | 0.8842 | 12.0567 | 0.1423 | 37.4936 | 0.1959 | 37.7 | 29.6219 | 0.1548 | 29.8 | 47.2312 |  |  | 0 | 3.3279 | 11.6 | 855 | 841 | 845 | 91.4 | 18.46 | 0.42 | 982 | -4 | 36 | 35 | 190 | 169 | 4.4 | 175.4 | n/a | 2 | 21:29 | 47.159 | -88.4891 | 310 | 0 | 12 | 11 | 0x2c0615c1 | 1.6 | 1.9956 | 2.5956 | 14.687 | 16 | 1.09 | 13.102 | 3120.791 | 23.44 | 1.016 | 0.005 | 1.022 | 0.803 | 0.004 | 0.807 | 0.3882 |  |  |  | 626.324 | -0.03916 | -5 | 0.005 | -0.95697 | 0 | n/a | 0.79
2019-03-06 | 16:29 | 13.908 | 0.3835 | 3835.178 | 43.5 | 0.2 | 58.3 |  | 3.8 | 0.8802 | 12.2413 | 0.3376 | 38.3198 | 0.176 | 38.5 | 30.2891 | 0.1391 | 30.4 | 58.2883 |  |  | 0 | 3.3447 | 11.7 | 854 | 841 | 844 | 92 | 18.59 | 0.43 | 982 | -4 | 36 | 35 | 190 | 169 | 4.5 | 175.1 | n/a | 2 | 21:29 | 47.159 | -88.4891 | 310 | 0 | 12 | 11 | 0x2c0615c1 | 1.6 | 2 | 2.6 | 14.687 | 15.45 | 1.05 | 13.613 | 3072.333 | 53.923 | 1.007 | 0.005 | 1.012 | 0.796 | 0.004 | 0.8 | 0.4646 |  |  |  | 610.375 | -0.036736 | -5 | 0.005 | -0.89774 | 0 | n/a | 0.79
2019-03-06 | 16:29 | 13.838 | 0.8861 | 8860.6017 | 43.6 | 0.2 | 78 |  | 3.8 | 0.8764 | 12.1271 | 0.7765 | 38.2102 | 0.1753 | 38.4 | 30.2025 | 0.1385 | 30.3 | 78.013 |  |  | 0 | 3.3303 | 11.7 | 855 | 841 | 845 | 92 | 18.59 | 0.43 | 982 | -4 | 36 | 35 | 190 | 169.4 | 4.5 | 175.3 | n/a | 2 | 21:29 | 47.159 | -88.4891 | 309.7 | 0 | 12 | 11 | 0x2c0615c1 | 1.2176 | 1.7132 | 2.122 | 14.687 | 14.96 | 1.02 | 14.106 | 2966.392 | 120.894 | 0.979 | 0.004 | 0.983 | 0.774 | 0.004 | 0.777 | 0.606 |  |  |  | 592.305 | -0.037632 | -5 | 0.005 | -0.91963 | 0 | n/a | 0.79
2019-03-06 | 16:29 | 13.525 | 1.4161 | 14160.8486 | 41.1 | 0.2 | 116.5 |  | 3.8 | 0.8741 | 11.8223 | 1.2378 | 35.9301 | 0.1748 | 36.1 | 28.4002 | 0.1382 | 28.5 | 116.4834 |  |  | 0 | 3.3217 | 11.7 | 855 | 842 | 845 | 92 | 18.59 | 0.43 | 982 | -4 | 36 | 35 | 190 | 169.6 | 4.5 | 175.7 | n/a | 2 | 21:29 | 47.159 | -88.4891 | 309.4 | 0 | 12 | 11 | 0x2c0615c1 | 1.2 | 1.7956 | 2.1956 | 14.687 | 14.68 | 1 | 14.399 | 2856.229 | 190.342 | 0.909 | 0.004 | 0.913 | 0.719 | 0.003 | 0.722 | 0.8936 |  |  |  | 583.513 | -0.035896 | -5 | 0.005 | -0.87721 | 0 | n/a | 0.79
2019-03-06 | 16:29 | 13.163 | 1.8403 | 18402.5234 | 36.2 | 0.2 | 148.9 |  | 3.9 | 0.8731 | 11.4932 | 1.6068 | 31.6392 | 0.1746 | 31.8 | 25.0086 | 0.138 | 25.1 | 148.8839 |  |  | 0 | 3.4052 | 11.7 | 854 | 841 | 845 | 92 | 18.59 | 0.43 | 982 | -4 | 36 | 35 | 190 | 169 | 4.5 | 176 | n/a | 2 | 21:29 | 47.159 | -88.4891 | 309.3 | 0 | 12 | 11 | 0x2c0615c1 | 1.2956 | 1.8 | 2.2 | 14.687 | 14.56 | 0.99 | 14.529 | 2767.554 | 246.259 | 0.798 | 0.004 | 0.802 | 0.631 | 0.003 | 0.634 | 1.1385 |  |  |  | 596.212 | -0.036208 | -5 | 0.005 | -0.88483 | 0 | n/a | 0.79
2019-03-06 | 16:29 | 12.939 | 2.1202 | 21201.6293 | 31.3 | 0.2 | 184.9 |  | 3.9 | 0.8723 | 11.2876 | 1.8495 | 27.315 | 0.1745 | 27.5 | 21.5906 | 0.1379 | 21.7 | 184.8714 |  |  | 0 | 3.4013 | 11.6 | 855 | 842 | 844 | 92 | 18.59 | 0.43 | 982 | -4 | 36 | 35 | 190 | 169 | 4.4 | 176 | n/a | 2 | 21:29 | 47.159 | -88.4891 | 309 | 0 | 12 | 11 | 0x2c0615c1 | 1.1088 | 1.7044 | 2.0088 | 14.687 | 14.47 | 0.99 | 14.633 | 2709.595 | 282.579 | 0.687 | 0.004 | 0.691 | 0.543 | 0.003 | 0.546 | 1.4092 |  |  |  | 593.666 | -0.038896 | -5 | 0.005 | -0.95052 | 0 | n/a | 0.79
2019-03-06 | 16:29 | 12.766 | 2.2884 | 22883.5445 | 27.7 | 0.2 | 215.1 |  | 3.74 | 0.8722 | 11.1339 | 1.9959 | 24.1185 | 0.1744 | 24.3 | 19.0639 | 0.1379 | 19.2 | 215.1394 |  |  | 0 | 3.2594 | 11.7 | 855 | 841 | 845 | 92 | 18.59 | 0.43 | 982 | -4 | 36 | 35 | 190 | 169.4 | 4.5 | 176 | n/a | 2 | 21:29 | 47.159 | -88.4891 | 309 | 0 | 12 | 10 | 0x2c0614c1 | 1.1 | 1.7956 | 2.0956 | 14.687 | 14.45 | 0.98 | 14.655 | 2673.576 | 305.038 | 0.607 | 0.004 | 0.611 | 0.479 | 0.003 | 0.483 | 1.6405 |  |  |  | 569.101 | -0.037 | -5 | 0.005 | -0.90419 | 0 | n/a | 0.79
2019-03-06 | 16:29 | 12.627 | 2.4022 | 24021.6441 | 25.3 | 0.2 | 233.9 |  | 3.5 | 0.8722 | 11.0136 | 2.0952 | 22.0236 | 0.1744 | 22.2 | 17.4081 | 0.1379 | 17.5 | 233.8677 |  |  | 0 | 3.0523 | 11.7 | 855 | 842 | 845 | 92 | 18.59 | 0.43 | 982 | -4 | 36 | 35 | 190 | 169.6 | 4.5 | 176 | n/a | 2 | 21:30 | 47.159 | -88.4891 | 309.1 | 0 | 12 | 10 | 0x2c0614c1 | 1.1 | 1.8 | 2.1 | 14.687 | 14.45 | 0.98 | 14.651 | 2648.542 | 320.686 | 0.555 | 0.004 | 0.559 | 0.438 | 0.003 | 0.442 | 1.7859 |  |  |  | 533.7 | -0.037735 | -5 | 0.005 | -0.92215 | 0 | n/a | 0.79
2019-03-06 | 16:29 | 12.398 | 2.4844 | 24843.678 | 23.4 | 0.2 | 263.5 |  | 3.19 | 0.8732 | 10.8258 | 2.1694 | 20.424 | 0.1746 | 20.6 | 16.1438 | 0.138 | 16.3 | 263.5499 |  |  | 0 | 2.7873 | 11.7 | 856 | 843 | 845 | 92 | 18.59 | 0.43 | 982 | -4 | 36 | 35 | 190 | 169 | 4.5 | 176 | n/a | 2 | 21:30 | 47.159 | -88.4891 | 309 | 0 | 12 | 10 | 0x2c0614c1 | 1.1956 | 1.8 | 2.1956 | 14.687 | 14.57 | 0.99 | 14.519 | 2625.564 | 334.871 | 0.519 | 0.004 | 0.523 | 0.41 | 0.004 | 0.414 | 2.0297 |  |  |  | 491.523 | -0.037531 | -5 | 0.005 | -0.91715 | 0 | n/a | 0.79
2019-03-06 | 16:29 | 12.169 | 2.4673 | 24672.5472 | 21.6 | 0.2 | 288.9 |  | 2.9 | 0.8751 | 10.6487 | 2.159 | 18.945 | 0.175 | 19.1 | 14.9747 | 0.1383 | 15.1 | 288.8751 |  |  | 0 | 2.5354 | 11.7 | 856 | 842 | 845 | 92 | 18.59 | 0.43 | 982 | -4 | 36 | 35 | 190 | 169 | 4.5 | 176 | n/a | 2 | 21:30 | 47.159 | -88.4891 | 308.9 | 0 | 12 | 9 | 0x2c0604c1 | 1.1044 | 1.7044 | 2.1044 | 14.687 | 14.8 | 1.01 | 14.276 | 2619.931 | 338.089 | 0.488 | 0.005 | 0.493 | 0.386 | 0.004 | 0.389 | 2.2569 |  |  |  | 453.556 | -0.036104 | -5 | 0.005368 | -0.88229 | 0 | n/a | 0.79
2019-03-06 | 16:29 | 12.253 | 2.2549 | 22548.6517 | 20.3 | 0.2 | 307.6 |  | 2.54 | 0.8763 | 10.7366 | 1.9758 | 17.8317 | 0.1753 | 18 | 14.0947 | 0.1385 | 14.2 | 307.642 |  |  | 0 | 2.2269 | 11.7 | 856 | 843 | 845 | 92 | 18.59 | 0.43 | 982 | -4 | 36 | 35 | 190 | 169 | 4.4 | 176 | n/a | 2 | 21:30 | 47.159 | -88.4891 | 308.9 | 0 | 12 | 9 | 0x2c0604c1 | 1.1 | 1.7 | 2.1 | 14.687 | 14.95 | 1.02 | 14.122 | 2660.99 | 311.678 | 0.463 | 0.005 | 0.467 | 0.366 | 0.004 | 0.369 | 2.4212 |  |  |  | 401.315 | -0.037632 | -5 | 0.005632 | -0.91964 | 0 | n/a | 0.79
2019-03-06 | 16:29 | 13.241 | 1.6411 | 16410.5632 | 19.4 | 0.2 | 384.9 |  | 2.4 | 0.8741 | 11.5739 | 1.4344 | 16.9256 | 0.1748 | 17.1 | 13.3785 | 0.1382 | 13.5 | 384.9062 |  |  | 0 | 2.0973 | 11.7 | 857 | 843 | 846 | 92 | 18.59 | 0.43 | 982 | -4 | 36 | 35 | 190 | 169 | 4.5 | 176 | n/a | 2 | 21:30 | 47.159 | -88.4891 | 308.8 | 0 | 12 | 9 | 0x2c0604c1 | 1.1956 | 1.7956 | 2.1 | 14.687 | 14.68 | 1 | 14.407 | 2801.584 | 220.989 | 0.429 | 0.004 | 0.433 | 0.339 | 0.004 | 0.343 | 2.9586 |  |  |  | 369.136 | -0.037367 | -5 | 0.005 | -0.91317 | 0 | n/a | 0.79
2019-03-06 | 16:29 | 13.947 | 0.7665 | 7665.3705 | 18.4 | 0.1 | 387.2 |  | 2.25 | 0.8763 | 12.2213 | 0.6717 | 16.1115 | 0.1065 | 16.2 | 12.735 | 0.0842 | 12.8 | 387.2054 |  |  | 0 | 1.9682 | 11.7 | 857 | 843 | 847 | 92 | 18.59 | 0.43 | 982 | -4 | 36 | 35 | 190 | 169 | 4.5 | 176 | n/a | 2 | 21:30 | 47.159 | -88.4891 | 308.7 | 0 | 12 | 9 | 0x2c0604c1 | 1.2 | 1.8 | 2.1 | 14.687 | 14.95 | 1.02 | 14.117 | 2984.73 | 104.411 | 0.412 | 0.003 | 0.415 | 0.326 | 0.002 | 0.328 | 3.0029 |  |  |  | 349.507 | 0.099264 | -5 | 0.005 | 2.4258 | 0 | n/a | 0.79
2019-03-06 | 16:29 | 14.34 | 0.2603 | 2602.6105 | 18.6 | 0.1 | 332.6 |  | 2.1 | 0.8777 | 12.5866 | 0.2284 | 16.3186 | 0.0878 | 16.4 | 12.8987 | 0.0694 | 13 | 332.6071 |  |  | 0 | 1.8423 | 11.7 | 856 | 842 | 847 | 92 | 18.59 | 0.43 | 982 | -4 | 36 | 35 | 190 | 169 | 4.4 | 176 | n/a | 2 | 21:30 | 47.159 | -88.4891 | 308.7 | 0 | 12 | 9 | 0x2c0604c1 | 1.2 | 1.8 | 2.1 | 14.687 | 15.13 | 1.03 | 13.933 | 3093.99 | 35.739 | 0.42 | 0.002 | 0.422 | 0.332 | 0.002 | 0.334 | 2.5963 |  |  |  | 329.286 | 0.24852 | -5 | 0.005 | 6.0732 | 0 | n/a | 0.79
2019-03-06 | 16:29 | 14.262 | 0.5755 | 5755.2377 | 37.3 | 0.1 | 351.8 |  | 1.84 | 0.8756 | 12.4877 | 0.5039 | 32.694 | 0.0876 | 32.8 | 25.8423 | 0.0692 | 25.9 | 351.8302 |  |  | 0 | 1.6148 | 11.7 | 855 | 841 | 846 | 92 | 18.59 | 0.43 | 982 | -4 | 35.632 | 35 | 190 | 169 | 4.5 | 176 | n/a | 2 | 21:30 | 47.159 | -88.4891 | 308.9 | 0 | 12 | 10 | 0x2c0614c1 | 0.9132 | 1.322 | 1.622 | 14.687 | 14.86 | 1.01 | 14.206 | 3027.47 | 77.759 | 0.83 | 0.002 | 0.832 | 0.656 | 0.002 | 0.658 | 2.7086 |  |  |  | 284.655 | 0.06688 | -5 | 0.005 | 1.6344 | 0 | n/a | 0.79
2019-03-06 | 16:29 | 13.854 | 1.7306 | 17306.4809 | 74.7 | 0.1 | 535.9 |  | 1.6 | 0.8685 | 12.0332 | 1.5032 | 64.8616 | 0.0869 | 64.9 | 51.2685 | 0.0687 | 51.3 | 535.8587 |  |  | 0 | 1.388 | 11.6 | 855 | 840 | 845 | 92 | 18.59 | 0.43 | 982 | -4 | 35.368 | 35 | 190 | 169 | 4.5 | 176 | n/a | 2 | 21:30 | 47.159 | -88.4891 | 308.9 | 1.5 | 12 | 10 | 0x2c0614c1 | 0.9956 | 1.3 | 1.6 | 14.687 | 14.03 | 0.96 | 15.134 | 2796.005 | 222.299 | 1.578 | 0.002 | 1.58 | 1.248 | 0.002 | 1.249 | 3.9538 |  |  |  | 234.495 | 0.19069 | -5 | 0.005 | 4.6599 | 0 | n/a | 0.79
2019-03-06 | 16:29 | 13.531 | 1.9842 | 19841.5234 | 96.6 | 0.1 | 792.3 |  | 1.34 | 0.8685 | 11.7522 | 1.7233 | 83.8995 | 0.0869 | 84 | 66.3166 | 0.0687 | 66.4 | 792.3373 |  |  | 0 | 1.1646 | 11.7 | 855 | 841 | 845 | 92 | 18.59 | 0.43 | 982 | -4 | 36 | 35 | 190 | 169.4 | 4.4 | 175.6 | n/a | 2 | 21:30 | 47.1591 | -88.4891 | 309 | 5.1 | 12 | 10 | 0x2c0614c1 | 1 | 1.3 | 1.6956 | 14.687 | 14.03 | 0.96 | 15.138 | 2737.819 | 255.517 | 2.047 | 0.002 | 2.049 | 1.618 | 0.002 | 1.62 | 5.8615 |  |  |  | 197.266 | 0.44543 | -5 | 0.005 | 10.8852 | 0 | n/a | 0.79
2019-03-06 | 16:29 | 13.88 | 1.3109 | 13108.7582 | 102 | 0.1 | 841.7 |  | 1.2 | 0.8717 | 12.0995 | 1.1427 | 88.9562 | 0.0872 | 89 | 70.3136 | 0.0689 | 70.4 | 841.7458 |  |  | 0 | 1.046 | 11.6 | 855 | 841 | 845 | 92 | 18.59 | 0.43 | 982 | -4 | 35.632 | 35 | 190 | 169.6 | 4.5 | 175.3 | n/a | 2 | 21:30 | 47.1591 | -88.4892 | 309.2 | 10.6 | 12 | 10 | 0x2c0614c1 | 1.0956 | 1.4912 | 1.7956 | 14.687 | 14.39 | 0.98 | 14.718 | 2867.195 | 172.345 | 2.208 | 0.002 | 2.21 | 1.745 | 0.002 | 1.747 | 6.3341 |  |  |  | 180.235 | 0.304 | -5 | 0.005 | 7.429 | 0 | n/a | 0.79
2019-03-06 | 16:29 | 14.168 | 0.4959 | 4958.5 | 102.7 | 0.1 | 693.4 |  | 1.04 | 0.8767 | 12.421 | 0.4347 | 90.0163 | 0.0877 | 90.1 | 71.1515 | 0.0693 | 71.2 | 693.4252 |  |  | 0 | 0.9131 | 11.6 | 855 | 842 | 845 | 92 | 18.59 | 0.43 | 982 | -4 | 35.368 | 35 | 190 | 169.4 | 4.5 | 175.1 | n/a | 2 | 21:30 | 47.1591 | -88.4893 | 309.2 | 15.7 | 12 | 10 | 0x2c0614c1 | 1.1 | 1.5 | 1.8956 | 14.687 | 15 | 1.02 | 14.067 | 3035.087 | 67.606 | 2.303 | 0.002 | 2.306 | 1.821 | 0.002 | 1.822 | 5.3806 |  |  |  | 162.231 | 0.16281 | -5 | 0.005 | 3.9786 | 0 | n/a | 0.79
2019-03-06 | 16:29 | 13.608 | 0.1676 | 1676.1279 | 99.4 | 0.1 | 450.7 |  | 0.9 | 0.8839 | 12.0289 | 0.1482 | 87.8948 | 0.0884 | 88 | 69.4747 | 0.0699 | 69.5 | 450.7034 |  |  | 0 | 0.7945 | 11.7 | 855 | 841 | 844 | 92 | 18.59 | 0.43 | 982 | -4 | 35.632 | 35 | 190 | 169.6 | 4.5 | 175.5 | n/a | 2 | 21:30 | 47.1592 | -88.4894 | 309.3 | 19.5 | 12 | 10 | 0x2c0614c1 | 1.1956 | 1.5956 | 1.9956 | 14.687 | 15.97 | 1.09 | 13.131 | 3108.886 | 24.372 | 2.379 | 0.002 | 2.381 | 1.88 | 0.002 | 1.882 | 3.699 |  |  |  | 149.313 | 0.03208 | -5 | 0.005 | 0.78395 | 0 | n/a | 0.79
2019-03-06 | 16:30 | 10.484 | 0.0708 | 708.1072 | 90.4 | 0.1 | 253.2 |  | 0.74 | 0.9094 | 9.5336 | 0.0644 | 82.2057 | 0.0909 | 82.3 | 64.9778 | 0.0719 | 65 | 253.2474 |  |  | 0 | 0.6749 | 11.6 | 856 | 842 | 844 | 92 | 18.59 | 0.43 | 982 | -4 | 35 | 35 | 190 | 169 | 4.4 | 175.8 | n/a | 2 | 21:30 | 47.1592 | -88.4895 | 309.4 | 19.7 | 12 | 10 | 0x2c0614c1 | 1.2 | 1.6 | 2 | 14.687 | 20.58 | 1.4 | 9.967 | 3132.145 | 13.465 | 2.828 | 0.003 | 2.831 | 2.236 | 0.002 | 2.238 | 2.6421 |  |  |  | 161.217 | -0.015992 | -5 | 0.005 | -0.3908 | 0 | n/a | 0.79
2019-03-06 | 16:30 | 7.1 | 0.0403 | 403.4003 | 82.6 | 0.1 | 158.3 |  | 0.6 | 0.9378 | 6.6581 | 0.0378 | 77.4949 | 0.0938 | 77.6 | 61.2542 | 0.0741 | 61.3 | 158.2613 |  |  | 0 | 0.5627 | 11.6 | 855 | 842 | 845 | 92 | 18.59 | 0.43 | 982 | -4 | 35.368 | 35 | 190 | 169 | 4.4 | 176 | n/a | 2 | 21:30 | 47.1593 | -88.4896 | 309.3 | 20.8 | 12 | 10 | 0x2c0614c1 | 1.2 | 1.6 | 2 | 14.687 | 29.96 | 2.04 | 6.635 | 3142.011 | 11.362 | 3.83 | 0.005 | 3.834 | 3.027 | 0.004 | 3.031 | 2.3716 |  |  |  | 193.066 | -0.029104 | -5 | 0.005 | -0.71123 | 0 | n/a | 0.79
2019-03-06 | 16:30 | 5.761 | 0.0361 | 360.976 | 78 | 0.1 | 95.5 |  | 0.56 | 0.9495 | 5.4694 | 0.0343 | 74.0577 | 0.0949 | 74.2 | 58.5374 | 0.075 | 58.6 | 95.4826 |  |  | 0 | 0.5309 | 11.7 | 856 | 843 | 846 | 92 | 18.59 | 0.43 | 982 | -4 | 35.632 | 35 | 190 | 169 | 4.5 | 176 | n/a | 2 | 21:30 | 47.1593 | -88.4896 | 309.4 | 17.8 | 12 | 10 | 0x2c0614c1 | 1.2 | 1.4088 | 1.8088 | 14.687 | 36.69 | 2.5 | 5.323 | 3146.239 | 12.548 | 4.461 | 0.006 | 4.467 | 3.526 | 0.005 | 3.531 | 1.7442 |  |  |  | 222.07 | -0.034312 | -5 | 0.005 | -0.8385 | 0 | n/a | 0.79
2019-03-06 | 16:30 | 7.078 | 0.0401 | 400.5925 | 77 | 0.1 | 68.8 |  | 1.2 | 0.9381 | 6.6391 | 0.0376 | 72.2505 | 0.0938 | 72.3 | 57.1089 | 0.0741 | 57.2 | 68.8039 |  |  | 0 | 1.1292 | 11.6 | 857 | 844 | 847 | 92 | 18.59 | 0.43 | 982 | -4 | 35 | 35 | 190 | 169 | 4.4 | 176 | n/a | 2 | 21:30 | 47.1593 | -88.4897 | 309.4 | 9.8 | 12 | 10 | 0x2c0614c1 | 1.2956 | 1.4956 | 1.9912 | 14.687 | 30.09 | 2.05 | 6.604 | 3146.342 | 11.335 | 3.586 | 0.005 | 3.59 | 2.834 | 0.004 | 2.838 | 1.0354 |  |  |  | 389.112 | -0.038528 | -5 | 0.005 | -0.94153 | 0 | n/a | 0.79
2019-03-06 | 16:30 | 9.597 | 0.0423 | 423.4378 | 76.9 | 0.1 | 56.6 |  | 2.47 | 0.917 | 8.8004 | 0.0388 | 70.5191 | 0.0917 | 70.6 | 55.7404 | 0.0725 | 55.8 | 56.6298 |  |  | 0 | 2.2657 | 11.7 | 858 | 843 | 847 | 92 | 18.59 | 0.43 | 982 | -4 | 35 | 35 | 190 | 169 | 4.5 | 176 | n/a | 2 | 21:30 | 47.1593 | -88.4896 | 309.5 | 3.2 | 12 | 10 | 0x2c0614c1 | 1.3956 | 1.5956 | 2.0956 | 14.687 | 22.49 | 1.53 | 9.049 | 3146.869 | 8.837 | 2.641 | 0.003 | 2.644 | 2.087 | 0.003 | 2.09 | 0.643 |  |  |  | 589.073 | -0.037104 | -5 | 0.005 | -0.90673 | 0 | n/a | 0.79
2019-03-06 | 16:30 | 11.328 | 0.0455 | 455.0253 | 76.9 | 0.2 | 47.8 |  | 3.72 | 0.9031 | 10.2298 | 0.0411 | 69.4665 | 0.1806 | 69.6 | 54.9084 | 0.1428 | 55.1 | 47.8002 |  |  | 0 | 3.3556 | 11.6 | 857 | 843 | 846 | 92 | 18.59 | 0.43 | 982 | -4 | 35 | 35 | 190 | 169 | 4.5 | 176 | n/a | 2 | 21:30 | 47.1593 | -88.4896 | 309.4 | 0.1 | 12 | 10 | 0x2c0614c1 | 1.4 | 1.6 | 2.1 | 14.687 | 19.22 | 1.31 | 10.732 | 3146.678 | 8.045 | 2.238 | 0.006 | 2.243 | 1.769 | 0.005 | 1.773 | 0.4669 |  |  |  | 750.505 | -0.039736 | -5 | 0.005 | -0.97105 | 0 | n/a | 0.79
2019-03-06 | 16:30 | 12.534 | 0.1138 | 1137.9933 | 75.1 | 0.2 | 52.3 |  | 4.32 | 0.893 | 11.1929 | 0.1016 | 67.0905 | 0.1786 | 67.3 | 53.0303 | 0.1412 | 53.2 | 52.3483 |  |  | 0 | 3.8563 | 11.6 | 857 | 843 | 845 | 92 | 18.59 | 0.43 | 982 | -4 | 35 | 35 | 190 | 169.4 | 4.5 | 176 | n/a | 2 | 21:30 | 47.1593 | -88.4896 | 309.5 | 0 | 12 | 10 | 0x2c0614c1 | 1.4 | 1.6 | 2.1 | 14.687 | 17.37 | 1.18 | 11.979 | 3129.79 | 18.086 | 1.965 | 0.005 | 1.97 | 1.553 | 0.004 | 1.557 | 0.4648 |  |  |  | 784.038 | -0.039162 | -5 | 0.005 | -0.95702 | 0 | n/a | 0.79
2019-03-06 | 16:30 | 13.275 | 0.3092 | 3091.8018 | 69.8 | 0.2 | 59.3 |  | 4.6 | 0.8856 | 11.7564 | 0.2738 | 61.8407 | 0.1771 | 62 | 48.8807 | 0.14 | 49 | 59.3457 |  |  | 0 | 4.0755 | 11.7 | 856 | 843 | 845 | 92 | 18.59 | 0.43 | 982 | -4 | 35 | 35 | 190 | 170 | 4.5 | 176 | n/a | 2 | 21:30 | 47.1593 | -88.4896 | 309.6 | 0 | 12 | 10 | 0x2c0614c1 | 1.4 | 1.6 | 2.1 | 14.687 | 16.22 | 1.1 | 12.914 | 3085.555 | 45.74 | 1.7 | 0.005 | 1.705 | 1.343 | 0.004 | 1.347 | 0.4946 |  |  |  | 777.743 | -0.037837 | -5 | 0.005 | -0.92464 | 0 | n/a | 0.79
2019-03-06 | 16:30 | 13.585 | 0.6508 | 6507.625 | 63.1 | 0.2 | 74.2 |  | 4.8 | 0.8803 | 11.9588 | 0.5729 | 55.5157 | 0.1761 | 55.7 | 43.8812 | 0.1392 | 44 | 74.1716 |  |  | 0 | 4.2255 | 11.6 | 856 | 842 | 845 | 92 | 18.59 | 0.43 | 982 | -4 | 35 | 35 | 190 | 170 | 4.5 | 176 | n/a | 2 | 21:30 | 47.1593 | -88.4896 | 309.6 | 0 | 12 | 10 | 0x2c0614c1 | 1.4 | 1.6 | 2.1 | 14.687 | 15.47 | 1.05 | 13.595 | 3012.37 | 91.846 | 1.464 | 0.005 | 1.469 | 1.158 | 0.004 | 1.161 | 0.5933 |  |  |  | 773.924 | -0.039896 | -5 | 0.005 | -0.97496 | 0 | n/a | 0.79
2019-03-06 | 16:30 | 13.46 | 1.0957 | 10956.631 | 54.7 | 0.2 | 104.8 |  | 5 | 0.8774 | 11.8098 | 0.9613 | 47.9984 | 0.1755 | 48.2 | 37.9394 | 0.1387 | 38.1 | 104.835 |  |  | 0 | 4.387 | 11.6 | 856 | 842 | 845 | 92 | 18.59 | 0.43 | 982 | -4 | 35 | 35 | 190 | 170 | 4.5 | 176 | n/a | 2 | 21:30 | 47.1593 | -88.4896 | 309.6 | 0 | 12 | 10 | 0x2c0614c1 | 1.4 | 1.6 | 2.1 | 14.687 | 15.09 | 1.03 | 13.973 | 2918.198 | 151.19 | 1.242 | 0.005 | 1.247 | 0.982 | 0.004 | 0.985 | 0.8226 |  |  |  | 788.203 | -0.037632 | -5 | 0.005 | -0.91963 | 0 | n/a | 0.79
2019-03-06 | 16:30 | 13.112 | 1.5565 | 15565.375 | 46.4 | 0.2 | 132.9 |  | 5.1 | 0.876 | 11.4865 | 1.3635 | 40.6656 | 0.1752 | 40.8 | 32.1433 | 0.1385 | 32.3 | 132.868 |  |  | 0 | 4.4677 | 11.7 | 855 | 842 | 845 | 92 | 18.59 | 0.43 | 982 | -4 | 35 | 35 | 190 | 170 | 4.5 | 176 | n/a | 2 | 21:30 | 47.1593 | -88.4896 | 309.7 | 0 | 12 | 10 | 0x2c0614c1 | 1.4 | 1.6 | 2.1 | 14.687 | 14.91 | 1.02 | 14.153 | 2820.207 | 213.079 | 1.046 | 0.005 | 1.05 | 0.826 | 0.004 | 0.83 | 1.0359 |  |  |  | 797.577 | -0.038472 | -5 | 0.005 | -0.94016 | 0 | n/a | 0.79
2019-03-06 | 16:30 | 12.889 | 1.9272 | 19271.809 | 37.9 | 0.2 | 166.3 |  | 5.1 | 0.8745 | 11.2707 | 1.6852 | 33.1807 | 0.1749 | 33.4 | 26.227 | 0.1382 | 26.4 | 166.3199 |  |  | 0 | 4.4595 | 11.6 | 855 | 843 | 845 | 92 | 18.59 | 0.43 | 982 | -4 | 35 | 35 | 190 | 170 | 4.5 | 176 | n/a | 2 | 21:30 | 47.1593 | -88.4896 | 309.8 | 0 | 12 | 10 | 0x2c0614c1 | 1.4 | 1.6 | 2.1 | 14.687 | 14.72 | 1 | 14.356 | 2743.835 | 261.124 | 0.846 | 0.004 | 0.85 | 0.669 | 0.004 | 0.672 | 1.2858 |  |  |  | 789.395 | -0.03916 | -5 | 0.005 | -0.95697 | 0 | n/a | 0.79
2019-03-06 | 16:30 | 13.139 | 2.1081 | 21080.7692 | 31.8 | 0.2 | 223.2 |  | 4.85 | 0.871 | 11.4434 | 1.836 | 27.7316 | 0.1742 | 27.9 | 21.9198 | 0.1377 | 22.1 | 223.179 |  |  | 0 | 4.2216 | 11.7 | 856 | 842 | 845 | 92 | 18.59 | 0.43 | 982 | -4 | 35 | 35 | 190 | 170 | 4.6 | 175.6 | n/a | 2 | 21:30 | 47.1593 | -88.4896 | 309.8 | 0 | 12 | 8 | 0x280604c1 | 1.4 | 1.6 | 2.1 | 14.687 | 14.3 | 0.97 | 14.816 | 2716.722 | 277.429 | 0.689 | 0.004 | 0.694 | 0.545 | 0.003 | 0.548 | 1.6825 |  |  |  | 728.723 | -0.037104 | -5 | 0.005 | -0.90673 | 0 | n/a | 0.79
2019-03-06 | 16:30 | 13.634 | 1.3109 | 13109.1133 | 27.4 | 0.2 | 275.5 |  | 4.6 | 0.8741 | 11.9174 | 1.1458 | 23.9217 | 0.1748 | 24.1 | 18.9084 | 0.1382 | 19 | 275.5 |  |  | 0 | 4.0192 | 11.6 | 856 | 842 | 845 | 92 | 18.59 | 0.43 | 982 | -4 | 35 | 35 | 190 | 170 | 4.5 | 174.9 | n/a | 2 | 21:30 | 47.1593 | -88.4896 | 309.8 | 0 | 12 | 8 | 0x280604c1 | 1.4 | 1.6 | 2.1 | 14.687 | 14.68 | 1 | 14.407 | 2875.02 | 175.937 | 0.604 | 0.004 | 0.609 | 0.478 | 0.003 | 0.481 | 2.1105 |  |  |  | 705.019 | 0.1277 | -5 | 0.005 | 3.1208 | 0 | n/a | 0.79
2019-03-06 | 16:30 | 14.005 | 0.5611 | 5611.2245 | 25 | 0.2 | 236.3 |  | 4.2 | 0.8778 | 12.2933 | 0.4925 | 21.9215 | 0.1756 | 22.1 | 17.3274 | 0.1388 | 17.5 | 236.3157 |  |  | 0 | 3.6846 | 11.6 | 856 | 842 | 846 | 92 | 18.59 | 0.43 | 982 | -4 | 35 | 35 | 190 | 170 | 4.5 | 174.1 | n/a | 2 | 21:30 | 47.1593 | -88.4896 | 310.1 | 0 | 12 | 8 | 0x280604c1 | 1.4 | 1.6 | 2.1 | 14.687 | 15.14 | 1.03 | 13.926 | 3031.068 | 77.293 | 0.566 | 0.005 | 0.571 | 0.447 | 0.004 | 0.451 | 1.8503 |  |  |  | 660.568 | 0.31243 | -5 | 0.005 | 7.6351 | 0 | n/a | 0.79
2019-03-06 | 16:30 | 14.18 | 0.1745 | 1744.8978 | 38.2 | 0.2 | 217.1 |  | 3.7 | 0.8798 | 12.4752 | 0.1535 | 33.5808 | 0.176 | 33.8 | 26.5433 | 0.1391 | 26.7 | 217.0566 |  |  | 0 | 3.2538 | 11.7 | 855 | 841 | 845 | 92 | 18.59 | 0.43 | 982 | -4 | 35 | 35 | 190 | 170 | 4.5 | 174 | n/a | 2 | 21:30 | 47.1593 | -88.4896 | 310.1 | 0 | 12 | 9 | 0x2c0604c1 | 1.4 | 1.6956 | 2.1956 | 14.687 | 15.4 | 1.05 | 13.666 | 3114.729 | 24.394 | 0.878 | 0.005 | 0.883 | 0.694 | 0.004 | 0.698 | 1.7209 |  |  |  | 590.696 | 0.17333 | -5 | 0.005 | 4.2357 | 0 | n/a | 0.79
2019-03-06 | 16:30 | 14.205 | 0.0636 | 636.45 | 107.8 | 0 | 219 |  | 3.05 | 0.8805 | 12.5081 | 0.056 | 94.9637 | 0.0181 | 95 | 75.0621 | 0.0143 | 75.1 | 219.0423 |  |  | 0 | 2.6847 | 11.6 | 855 | 841 | 844 | 92 | 18.59 | 0.43 | 982 | -4 | 35 | 35 | 190 | 170 | 4.5 | 174 | n/a | 2 | 21:30 | 47.1593 | -88.4896 | 310.1 | 0.7 | 12 | 9 | 0x2c0604c1 | 1.4 | 1.7 | 2.2 | 14.687 | 15.5 | 1.06 | 13.567 | 3138.971 | 8.951 | 2.496 | 0 | 2.496 | 1.973 | 0 | 1.973 | 1.7456 |  |  |  | 489.872 | 0.1696 | -5 | 0.005 | 4.1446 | 0 | n/a | 0.79
2019-03-06 | 16:30 | 14.377 | 0.042 | 419.9915 | 260.1 | -0.8 | 220.7 |  | 2.5 | 0.8794 | 12.6435 | 0.0369 | 228.7628 | 0 | 228.8 | 180.8209 | 0 | 180.8 | 220.6775 |  |  | 0 | 2.1982 | 11.7 | 855 | 840 | 844 | 92 | 18.59 | 0.43 | 982 | -4 | 35 | 35 | 190 | 170 | 4.6 | 174 | n/a | 2 | 21:30 | 47.1593 | -88.4896 | 310.1 | 2.4 | 12 | 9 | 0x2c0604c1 | 1.4 | 1.7 | 2.2 | 14.687 | 15.35 | 1.05 | 13.709 | 3143.77 | 5.845 | 5.957 | 0 | 5.957 | 4.708 | 0 | 4.708 | 1.7424 |  |  |  | 397.411 | 0.036184 | -5 | 0.005368 | 0.88425 | 0 | n/a | 0.79
2019-03-06 | 16:30 | 14.512 | 0.0412 | 411.5098 | 419 | -1 | 232.9 |  | 2.09 | 0.8784 | 12.7474 | 0.0361 | 368.0697 | 0 | 368.1 | 290.9332 | 0 | 290.9 | 232.8865 |  |  | 0 | 1.8382 | 11.7 | 855 | 840 | 843 | 92 | 18.59 | 0.43 | 982 | -4 | 35 | 35 | 190 | 170 | 4.5 | 174 | n/a | 2 | 21:30 | 47.1593 | -88.4897 | 310.2 | 2.5 | 12 | 9 | 0x2c0604c1 | 1.4 | 1.7 | 2.2 | 14.687 | 15.22 | 1.04 | 13.844 | 3143.702 | 5.674 | 9.506 | 0 | 9.506 | 7.514 | 0 | 7.514 | 1.8238 |  |  |  | 329.624 | 0.15782 | -5 | 0.005632 | 3.8566 | 0 | n/a | 0.79
2019-03-06 | 16:30 | 14.549 | 0.2897 | 2896.8356 | 571.8 | -1 | 263.1 |  | 1.8 | 0.876 | 12.745 | 0.2538 | 500.8677 | 0 | 500.9 | 395.9006 | 0 | 395.9 | 263.0685 |  |  | 0 | 1.5759 | 11.6 | 855 | 840 | 843 | 92 | 18.59 | 0.43 | 982 | -4 | 35 | 35 | 190 | 170 | 4.5 | 174 | n/a | 2 | 21:30 | 47.1593 | -88.4897 | 310.6 | 4.7 | 12 | 9 | 0x2c0604c1 | 1.4 | 1.8912 | 2.3912 | 14.687 | 14.91 | 1.02 | 14.157 | 3090.277 | 39.161 | 12.718 | 0 | 12.718 | 10.053 | 0 | 10.053 | 2.0255 |  |  |  | 277.837 | 0.40934 | -5 | 0.005 | 10.0033 | 0 | n/a | 0.79
2019-03-06 | 16:30 | 14.415 | 1.0009 | 10009.0127 | 689.2 | -1 | 380.8 |  | 1.45 | 0.8708 | 12.5532 | 0.8716 | 600.1292 | 0 | 600.1 | 474.3598 | 0 | 474.4 | 380.7883 |  |  | 0 | 1.2586 | 11.7 | 855 | 841 | 844 | 92 | 18.59 | 0.43 | 982 | -4 | 35 | 35 | 190 | 170 | 4.6 | 174 | n/a | 2 | 21:30 | 47.1592 | -88.4898 | 310.9 | 8.5 | 12 | 9 | 0x2c0604c1 | 1.6868 | 1.0396 | 2.5912 | 14.687 | 14.29 | 0.97 | 14.834 | 2944.467 | 130.121 | 14.741 | 0 | 14.741 | 11.652 | 0 | 11.652 | 2.8363 |  |  |  | 214.661 | 0.3026 | -5 | 0.005368 | 7.3948 | 0 | n/a | 0.79
2019-03-06 | 16:30 | 13.842 | 1.5807 | 15807.1698 | 679.8 | -0.4 | 597.8 |  | 1.2 | 0.8699 | 12.0413 | 1.375 | 591.3758 | 0 | 591.4 | 467.4409 | 0 | 467.4 | 597.8056 |  |  | 0 | 1.0447 | 11.6 | 855 | 841 | 843 | 92 | 18.59 | 0.43 | 982 | -4 | 35 | 35 | 190 | 170 | 4.5 | 174 | n/a | 2 | 21:30 | 47.1591 | -88.4898 | 310.8 | 14.5 | 12 | 9 | 0x2c0604c1 | 1.7956 | 1.2868 | 2.7912 | 14.687 | 14.18 | 0.97 | 14.957 | 2821.589 | 205.077 | 14.512 | 0 | 14.512 | 11.471 | 0 | 11.471 | 4.4483 |  |  |  | 177.997 | 0.20782 | -5 | 0.005632 | 5.0787 | 0 | n/a | 0.79
2019-03-06 | 16:30 | 13.857 | 1.4466 | 14465.5138 | 579.1 | 0.5 | 708.2 |  | 0.95 | 0.8708 | 12.0671 | 1.2597 | 504.3275 | 0.4651 | 504.8 | 398.6354 | 0.3676 | 399 | 708.1587 |  |  | 0 | 0.8253 | 11.7 | 855 | 842 | 844 | 92 | 18.59 | 0.43 | 982 | -4 | 35 | 35 | 190 | 170 | 4.5 | 174 | n/a | 2 | 21:30 | 47.159 | -88.4898 | 311 | 18.4 | 12 | 9 | 0x2c0604c1 | 1.8956 | 1.4912 | 2.8956 | 14.687 | 14.29 | 0.97 | 14.832 | 2844.26 | 188.978 | 12.448 | 0.011 | 12.46 | 9.84 | 0.009 | 9.849 | 5.3004 |  |  |  | 141.443 | 0.16993 | -5 | 0.005 | 4.1526 | 0 | n/a | 0.79
2019-03-06 | 16:30 | 13.109 | 0.7314 | 7314.3024 | 463.6 | 1 | 597.7 |  | 0.7 | 0.8828 | 11.5724 | 0.6457 | 409.2881 | 0.845 | 410.1 | 323.5134 | 0.6679 | 324.2 | 597.7351 |  |  | 0 | 0.6184 | 11.7 | 854 | 842 | 844 | 92 | 18.59 | 0.43 | 982 | -4 | 35 | 35 | 190 | 170 | 4.6 | 174 | n/a | 2 | 21:30 | 47.1589 | -88.4898 | 311.3 | 21.6 | 12 | 9 | 0x2c0604c1 | 1.6132 | 1.5956 | 2.7088 | 14.687 | 15.81 | 1.08 | 13.278 | 2977.257 | 105.729 | 11.027 | 0.023 | 11.05 | 8.716 | 0.018 | 8.734 | 4.8833 |  |  |  | 115.671 | 0.040366 | -5 | 0.005 | 0.98645 | 0 | n/a | 0.79
2019-03-06 | 16:30 | 12.467 | 0.3165 | 3165.0639 | 392.9 | 1 | 390.7 |  | 0.55 | 0.8916 | 11.1155 | 0.2822 | 350.3186 | 0.8916 | 351.2 | 276.9021 | 0.7047 | 277.6 | 390.7213 |  |  | 0 | 0.4871 | 11.9 | 853 | 841 | 843 | 92 | 18.59 | 0.43 | 982 | -4 | 35 | 35 | 190.4 | 170.4 | 4.7 | 174 | n/a | 2 | 21:30 | 47.1589 | -88.4898 | 311.5 | 23 | 12 | 9 | 0x2c0604c1 | 1.6 | 1.791 | 2.7955 | 14.687 | 17.12 | 1.17 | 12.164 | 3070.777 | 49.617 | 10.135 | 0.026 | 10.161 | 8.011 | 0.02 | 8.031 | 3.4277 |  |  |  | 97.835 | 0.00448 | -5 | 0.005 | 0.10948 | 0 | n/a | 0.79
2019-03-06 | 16:30 | 12.739 | 0.1357 | 1356.5987 | 350.6 | 1.1 | 270 |  | 0.4 | 0.8911 | 11.3524 | 0.1209 | 312.3908 | 0.9803 | 313.4 | 246.9914 | 0.775 | 247.8 | 270.0247 |  |  | 0 | 0.3565 | 12 | 852 | 840 | 844 | 92.4 | 18.66 | 0.43 | 982 | -4 | 35 | 35 | 191 | 171 | 4.8 | 174 | n/a | 2 | 21:30 | 47.1588 | -88.4898 | 311.4 | 22.1 | 12 | 9 | 0x2c0604c1 | 1.6 | 1.8956 | 2.8956 | 14.687 | 17.05 | 1.16 | 12.216 | 3118.844 | 21.139 | 8.988 | 0.028 | 9.016 | 7.106 | 0.022 | 7.128 | 2.3557 |  |  |  | 71.205 | -0.00868 | -5 | 0.005 | -0.21212 | 0 | n/a | 0.791
2019-03-06 | 16:30 | 13.936 | 0.0728 | 727.5192 | 331.5 | 1.1 | 185.6 |  | 0.45 | 0.8826 | 12.2997 | 0.0642 | 292.5858 | 0.9708 | 293.6 | 231.443 | 0.768 | 232.2 | 185.5934 |  |  | 0 | 0.3977 | 12 | 853 | 839 | 845 | 93 | 18.79 | 0.43 | 982 | -4 | 35 | 35 | 191 | 171 | 4.8 | 174 | n/a | 2 | 21:30 | 47.1587 | -88.4898 | 311.4 | 19.7 | 12 | 10 | 0x2c060cc1 | 1.6956 | 2.0912 | 2.9956 | 14.687 | 15.77 | 1.07 | 13.304 | 3137.582 | 10.425 | 7.816 | 0.026 | 7.842 | 6.183 | 0.021 | 6.203 | 1.5034 |  |  |  | 73.77 | -0.015368 | -5 | 0.005 | -0.37556 | 0 | n/a | 0.791
2019-03-06 | 16:30 | 14.692 | 0.1115 | 1114.6089 | 311.5 | 1.1 | 135.2 |  | 0.71 | 0.8766 | 12.8788 | 0.0977 | 273.0837 | 0.9643 | 274 | 216.0163 | 0.7628 | 216.8 | 135.1666 |  |  | 0 | 0.6215 | 12 | 852 | 839 | 843 | 93 | 18.79 | 0.43 | 982 | -4 | 35 | 35 | 191 | 171 | 4.8 | 174 | n/a | 2 | 21:30 | 47.1586 | -88.4898 | 311.6 | 16.6 | 12 | 10 | 0x2c060cc1 | 1.7 | 2.1956 | 3.0956 | 14.687 | 14.98 | 1.02 | 14.076 | 3131.176 | 15.12 | 6.953 | 0.025 | 6.977 | 5.5 | 0.019 | 5.519 | 1.0435 |  |  |  | 109.862 | -0.016736 | -5 | 0.005 | -0.40899 | 0 | n/a | 0.791
2019-03-06 | 16:30 | 14.733 | 0.3027 | 3026.9157 | 284.7 | 1 | 105.4 |  | 0.9 | 0.8747 | 12.8869 | 0.2648 | 249.0135 | 0.8747 | 249.9 | 196.9761 | 0.6919 | 197.7 | 105.4098 |  |  | 0 | 0.7872 | 12 | 852 | 838 | 842 | 93 | 18.79 | 0.43 | 982 | -4 | 35 | 35 | 191 | 171 | 4.8 | 174 | n/a | 2 | 21:30 | 47.1586 | -88.4898 | 311.7 | 13.7 | 12 | 10 | 0x2c060cc1 | 1.7956 | 2.2 | 3.1 | 14.687 | 14.74 | 1 | 14.324 | 3092.027 | 40.433 | 6.257 | 0.022 | 6.279 | 4.949 | 0.017 | 4.967 | 0.8031 |  |  |  | 137.34 | -0.018736 | -5 | 0.005 | -0.45786 | 0 | n/a | 0.791
2019-03-06 | 16:30 | 14.532 | 0.7412 | 7412.4578 | 253 | 1 | 99.8 |  | 0.9 | 0.8725 | 12.6784 | 0.6467 | 220.7505 | 0.8725 | 221.6 | 174.6194 | 0.6902 | 175.3 | 99.8308 |  |  | 0 | 0.7852 | 12 | 852 | 839 | 842 | 93 | 18.79 | 0.43 | 982 | -4 | 35 | 35 | 191 | 171 | 4.8 | 174 | n/a | 2 | 21:30 | 47.1586 | -88.4898 | 311.8 | 11.7 | 12 | 10 | 0x2c060cc1 | 1.0352 | 1.3396 | 1.666 | 14.687 | 14.48 | 0.99 | 14.616 | 3002.424 | 97.477 | 5.475 | 0.022 | 5.496 | 4.33 | 0.017 | 4.348 | 0.7507 |  |  |  | 135.208 | -0.017792 | -5 | 0.005 | -0.43479 | 0 | n/a | 0.791
2019-03-06 | 16:30 | 14.242 | 1.2371 | 12371.3287 | 214.5 | 1.1 | 106.9 |  | 0.8 | 0.8704 | 12.3959 | 1.0768 | 186.7087 | 0.9574 | 187.7 | 147.6914 | 0.7573 | 148.4 | 106.8598 |  |  | 0 | 0.6963 | 12.1 | 851 | 838 | 843 | 93 | 18.79 | 0.43 | 982 | -4 | 35 | 35 | 191 | 171 | 4.8 | 174 | n/a | 2 | 21:30 | 47.1585 | -88.4897 | 311.9 | 10.6 | 12 | 11 | 0x2c061cc1 | 1.2868 | 1.0132 | 1.8868 | 14.687 | 14.23 | 0.97 | 14.892 | 2903.132 | 160.506 | 4.579 | 0.023 | 4.603 | 3.622 | 0.019 | 3.641 | 0.7947 |  |  |  | 118.573 | -0.016208 | -5 | 0.005 | -0.39608 | 0 | n/a | 0.791
2019-03-06 | 16:30 | 14.06 | 1.0541 | 10540.75 | 170.1 | 1.1 | 120.2 |  | 0.7 | 0.8733 | 12.2786 | 0.9205 | 148.5184 | 0.9606 | 149.5 | 117.4819 | 0.7599 | 118.2 | 120.2239 |  |  | 0 | 0.6113 | 12 | 852 | 839 | 844 | 93 | 18.79 | 0.43 | 982 | -4 | 35 | 35 | 191 | 170.6 | 4.8 | 174 | n/a | 2 | 21:30 | 47.1585 | -88.4897 | 311.5 | 9.3 | 12 | 11 | 0x2c061cc1 | 1.3956 | 1.0956 | 1.9956 | 14.687 | 14.57 | 0.99 | 14.508 | 2935.099 | 140.051 | 3.718 | 0.024 | 3.742 | 2.941 | 0.019 | 2.96 | 0.9126 |  |  |  | 106.251 | -0.020368 | -5 | 0.005 | -0.49774 | 0 | n/a | 0.791
2019-03-06 | 16:30 | 14.062 | 0.5985 | 5984.9744 | 136.9 | 1.1 | 127.2 |  | 0.7 | 0.8772 | 12.3347 | 0.525 | 120.1167 | 0.9649 | 121.1 | 95.0154 | 0.7633 | 95.8 | 127.2 |  |  | 0 | 0.614 | 12 | 852 | 839 | 843 | 93 | 18.79 | 0.43 | 982 | -4 | 35 | 35 | 191 | 170 | 4.8 | 174 | n/a | 2 | 21:30 | 47.1585 | -88.4897 | 311.4 | 7.3 | 12 | 11 | 0x2c061cc1 | 1.4956 | 1.0044 | 2 | 14.687 | 15.05 | 1.02 | 14.001 | 3026.356 | 81.983 | 3.086 | 0.025 | 3.111 | 2.441 | 0.02 | 2.461 | 0.991 |  |  |  | 109.542 | 0.15343 | -5 | 0.005 | 3.7495 | 0 | n/a | 0.791
2019-03-06 | 16:30 | 14.07 | 0.2083 | 2082.5917 | 111.5 | 1.1 | 123.6 |  | 0.7 | 0.8805 | 12.3879 | 0.1834 | 98.1583 | 0.9685 | 99.1 | 77.6457 | 0.7661 | 78.4 | 123.5701 |  |  | 0 | 0.6163 | 12.1 | 851 | 838 | 842 | 93 | 18.79 | 0.43 | 982 | -4 | 35 | 35 | 191 | 170 | 4.8 | 174 | n/a | 2 | 21:30 | 47.1585 | -88.4896 | 311.6 | 4.6 | 12 | 11 | 0x2c061cc1 | 1.5956 | 1 | 2.0956 | 14.687 | 15.48 | 1.05 | 13.578 | 3109.401 | 29.293 | 2.58 | 0.025 | 2.606 | 2.041 | 0.02 | 2.061 | 0.9849 |  |  |  | 112.481 | 0.36726 | -5 | 0.005 | 8.9748 | 0 | n/a | 0.791
2019-03-06 | 16:30 | 14.019 | 0.0626 | 625.7192 | 104.2 | 1.1 | 122.5 |  | 0.7 | 0.8821 | 12.3655 | 0.0552 | 91.9006 | 0.9703 | 92.9 | 72.6957 | 0.7675 | 73.5 | 122.4694 |  |  | 0 | 0.6175 | 12 | 852 | 839 | 842 | 93 | 18.79 | 0.43 | 982 | -4 | 35 | 35 | 191 | 170 | 4.7 | 174 | n/a | 2 | 21:30 | 47.1585 | -88.4896 | 311.5 | 3.3 | 12 | 12 | 0x2c061dc1 | 2.078 | 1 | 2.578 | 14.687 | 15.71 | 1.07 | 13.369 | 3141.522 | 8.925 | 2.445 | 0.026 | 2.471 | 1.934 | 0.02 | 1.954 | 0.988 |  |  |  | 114.059 | 0.16774 | -5 | 0.005 | 4.0992 | 0 | n/a | 0.791
2019-03-06 | 16:30 | 14.01 | 0.0257 | 257.105 | 142 | 1 | 113.2 |  | 0.6 | 0.8825 | 12.3637 | 0.0227 | 125.3319 | 0.901 | 126.2 | 99.1407 | 0.7127 | 99.9 | 113.2413 |  |  | 0 | 0.5295 | 12 | 851 | 838 | 841 | 93 | 18.79 | 0.43 | 982 | -4 | 35 | 35 | 191 | 170 | 4.8 | 174 | n/a | 2 | 21:30 | 47.1585 | -88.4896 | 311.5 | 3.2 | 12 | 12 | 0x2c061dc1 | 1.0484 | 1.0956 | 1.9308 | 14.687 | 15.76 | 1.07 | 13.316 | 3150.02 | 3.679 | 3.344 | 0.024 | 3.368 | 2.645 | 0.019 | 2.664 | 0.9162 |  |  |  | 98.09 | 0.05631 | -5 | 0.005 | 1.3761 | 0 | n/a | 0.791
2019-03-06 | 16:30 | 14.025 | 0.0174 | 174.3921 | 211.9 | 0.6 | 93.8 |  | 0.6 | 0.8825 | 12.3765 | 0.0154 | 187.019 | 0.4996 | 187.5 | 147.9369 | 0.3952 | 148.3 | 93.7652 |  |  | 0 | 0.5295 | 12.1 | 850 | 837 | 841 | 93 | 18.79 | 0.43 | 982 | -4 | 35 | 35 | 191 | 170 | 4.8 | 174 | n/a | 2 | 21:30 | 47.1585 | -88.4896 | 310.8 | 4.4 | 12 | 12 | 0x2c061dc1 | 1.3824 | 1.0044 | 2.1868 | 14.687 | 15.76 | 1.07 | 13.319 | 3152.375 | 2.495 | 4.988 | 0.013 | 5.002 | 3.946 | 0.011 | 3.956 | 0.7584 |  |  |  | 98.059 | 0.010551 | -5 | 0.005 | 0.25783 | 0 | n/a | 0.791
2019-03-06 | 16:30 | 14.162 | 0.012 | 119.6417 | 289.9 | 0.4 | 79.8 |  | 0.6 | 0.8815 | 12.484 | 0.0105 | 255.5618 | 0.3526 | 255.9 | 202.156 | 0.2789 | 202.4 | 79.8172 |  |  | 0 | 0.5289 | 12.1 | 850 | 837 | 841 | 93 | 18.79 | 0.43 | 982 | -4 | 35.368 | 35 | 191 | 170 | 4.8 | 174.3 | n/a | 2 | 21:30 | 47.1586 | -88.4896 | 311 | 4.9 | 12 | 12 | 0x2c061dc1 | 1.5912 | 1 | 2.2956 | 14.687 | 15.62 | 1.06 | 13.443 | 3153.92 | 1.696 | 6.761 | 0.009 | 6.771 | 5.348 | 0.007 | 5.356 | 0.6403 |  |  |  | 97.155 | 0.04752 | -5 | 0.005 | 1.1613 | 0 | n/a | 0.791
2019-03-06 | 16:30 | 14.387 | 0.0171 | 170.7692 | 343 | 0.4 | 63.7 |  | 0.6 | 0.8798 | 12.6578 | 0.015 | 301.8081 | 0.3519 | 302.2 | 238.738 | 0.2784 | 239 | 63.7474 |  |  | 0 | 0.5279 | 12.2 | 850 | 838 | 841 | 93 | 18.79 | 0.43 | 982 | -4 | 35.6324 | 35 | 191 | 170 | 4.9 | 174.7 | n/a | 2 | 21:30 | 47.1586 | -88.4896 | 311 | 5.4 | 12 | 12 | 0x2c061dc1 | 1.6 | 1 | 2.3 | 14.687 | 15.39 | 1.05 | 13.662 | 3153.129 | 2.382 | 7.873 | 0.009 | 7.882 | 6.228 | 0.007 | 6.235 | 0.5043 |  |  |  | 95.613 | 0.17975 | -5 | 0.005 | 4.3926 | 0 | n/a | 0.791
2019-03-06 | 16:30 | 14.27 | 0.0199 | 198.7065 | 367 | 0.4 | 54.5 |  | 0.6 | 0.8807 | 12.5676 | 0.0175 | 323.1736 | 0.3523 | 323.5 | 255.6387 | 0.2787 | 255.9 | 54.4576 |  |  | 0 | 0.5284 | 12.1 | 851 | 838 | 841 | 93 | 18.79 | 0.43 | 982 | -4 | 35 | 35 | 191 | 170 | 4.9 | 175 | n/a | 2 | 21:30 | 47.1586 | -88.4897 | 311.4 | 5.4 | 12 | 12 | 0x2c061dc1 | 1.2176 | 1.0956 | 2.0132 | 14.687 | 15.5 | 1.06 | 13.549 | 3152.774 | 2.794 | 8.49 | 0.009 | 8.499 | 6.716 | 0.007 | 6.723 | 0.4338 |  |  |  | 96.384 | 0.19071 | -5 | 0.005 | 4.6605 | 0 | n/a | 0.791
2019-03-06 | 16:30 | 10.079 | 0.0117 | 116.5597 | 351.2 | 0.5 | 58.5 |  | 0.6 | 0.9135 | 9.2073 | 0.0106 | 320.8443 | 0.4377 | 321.3 | 253.7961 | 0.3463 | 254.1 | 58.5103 |  |  | 0 | 0.5481 | 12.1 | 850 | 838 | 842 | 93 | 18.79 | 0.43 | 982 | -4 | 35 | 35 | 191.4 | 170 | 5 | 174.6 | n/a | 2 | 21:30 | 47.1586 | -88.4897 | 311.5 | 5.4 | 12 | 10 | 0x2c0215c1 | 1.2 | 1.1 | 2 | 14.687 | 21.53 | 1.47 | 9.467 | 3156.537 | 2.323 | 11.519 | 0.016 | 11.535 | 9.112 | 0.012 | 9.124 | 0.637 |  |  |  | 136.629 | 0.05792 | -5 | 0.005 | 1.4154 | 0 | n/a | 0.791
2019-03-06 | 16:30 | 8.293 | 0.01 | 100.0988 | 305.9 | 0.6 | 49 |  | 0.5 | 0.9282 | 7.6982 | 0.0093 | 283.9486 | 0.5373 | 284.5 | 224.6107 | 0.425 | 225 | 48.9781 |  |  | 0 | 0.4654 | 12.2 | 850 | 837 | 843 | 93 | 18.79 | 0.43 | 982 | -4 | 35 | 35 | 192 | 170 | 5 | 174.3 | n/a | 2 | 21:30 | 47.1586 | -88.4897 | 310.8 | 3.4 | 12 | 11 | 0x2c021dc1 | 1.2 | 1.3868 | 2.2868 | 14.687 | 25.95 | 1.77 | 7.731 | 3159.06 | 2.427 | 12.202 | 0.023 | 12.226 | 9.652 | 0.018 | 9.671 | 0.6382 |  |  |  | 138.856 | 0.011536 | -5 | 0.005 | 0.28191 | 0 | n/a | 0.791
2019-03-06 | 16:30 | 8.354 | 0.0168 | 168.2575 | 258.6 | 0.8 | 40.7 |  | 0.81 | 0.9277 | 7.7497 | 0.0156 | 239.893 | 0.7221 | 240.6 | 189.7616 | 0.5712 | 190.3 | 40.7091 |  |  | 0 | 0.7492 | 12.1 | 851 | 838 | 843 | 93 | 18.79 | 0.43 | 982 | -4 | 35 | 35 | 192 | 170 | 5 | 174 | n/a | 2 | 21:30 | 47.1586 | -88.4897 | 310.1 | 1.1 | 12 | 12 | 0x2c061dc1 | 1.2956 | 1.7824 | 2.5868 | 14.687 | 25.75 | 1.75 | 7.796 | 3156.745 | 4.047 | 10.233 | 0.031 | 10.264 | 8.095 | 0.024 | 8.119 | 0.5266 |  |  |  | 221.886 | -0.004472 | -5 | 0.005 | -0.10928 | 0 | n/a | 0.791
2019-03-06 | 16:30 | 8.818 | 0.0173 | 173.0686 | 228.1 | 0.8 | 40.8 |  | 1.7 | 0.9238 | 8.1462 | 0.016 | 210.7239 | 0.739 | 211.5 | 166.688 | 0.5846 | 167.3 | 40.8221 |  |  | 0 | 1.5696 | 12.2 | 852 | 839 | 843 | 93 | 18.79 | 0.43 | 982 | -4 | 35 | 35 | 192 | 170 | 5 | 174 | n/a | 2 | 21:30 | 47.1586 | -88.4897 | 310.2 | 0 | 12 | 12 | 0x2c061dc1 | 1.3956 | 1.8956 | 2.6 | 14.687 | 24.45 | 1.66 | 8.247 | 3156.193 | 3.943 | 8.55 | 0.03 | 8.58 | 6.763 | 0.024 | 6.787 | 0.5022 |  |  |  | 442.174 | 0.04268 | -5 | 0.005 | 1.043 | 0 | n/a | 0.791
2019-03-06 | 16:30 | 8.23 | 0.0102 | 102.4384 | 207 | 0.8 | 39.5 |  | 2.83 | 0.9288 | 7.6435 | 0.0095 | 192.2284 | 0.743 | 193 | 152.0576 | 0.5877 | 152.6 | 39.4814 |  |  | 0 | 2.6243 | 12 | 853 | 839 | 843 | 93 | 18.79 | 0.43 | 982 | -4 | 35 | 35 | 191.6 | 169.6 | 5 | 174 | n/a | 2 | 21:30 | 47.1586 | -88.4897 | 310.3 | 0 | 12 | 12 | 0x2c061dc1 | 0.8264 | 1.3264 | 1.5484 | 14.687 | 26.15 | 1.78 | 7.67 | 3159.437 | 2.503 | 8.321 | 0.032 | 8.353 | 6.582 | 0.025 | 6.608 | 0.5182 |  |  |  | 788.733 | 0.08936 | -5 | 0.005 | 2.1837 | 0 | n/a | 0.791
2019-03-06 | 16:30 | 6.218 | 0.0054 | 53.9731 | 184.3 | 0.8 | 40.2 |  | 3.5 | 0.9459 | 5.8818 | 0.0051 | 174.323 | 0.7567 | 175.1 | 137.894 | 0.5986 | 138.5 | 40.2057 |  |  | 0 | 3.3067 | 11.9 | 854 | 840 | 843 | 93 | 18.79 | 0.43 | 982 | -4 | 35 | 35 | 191 | 169 | 4.9 | 174.2 | n/a | 2 | 21:30 | 47.1586 | -88.4897 | 310.3 | 0 | 12 | 12 | 0x2c061dc1 | 0.8 | 1.3 | 1.5 | 14.687 | 34.29 | 2.33 | 5.717 | 3165.06 | 1.749 | 9.823 | 0.043 | 9.866 | 7.771 | 0.034 | 7.804 | 0.687 |  |  |  | 1293.789 | 0.009016 | -5 | 0.005 | 0.22033 | 0 | n/a | 0.791
2019-03-06 | 16:30 | 4.673 | 0.0069 | 68.9358 | 159 | 0.8 | 33.8 |  | 4.17 | 0.9595 | 4.4834 | 0.0066 | 152.5163 | 0.7676 | 153.3 | 120.6443 | 0.6072 | 121.3 | 33.8092 |  |  | 0 | 4.005 | 11.8 | 855 | 841 | 844 | 93 | 18.79 | 0.43 | 982 | -4 | 35 | 35 | 191 | 169 | 4.8 | 174.6 | n/a | 2 | 21:30 | 47.1586 | -88.4897 | 310.4 | 0 | 12 | 12 | 0x2c061dc1 | 0.8 | 1.3 | 1.5 | 14.687 | 45.26 | 3.08 | 4.223 | 3169.629 | 2.976 | 11.291 | 0.057 | 11.348 | 8.932 | 0.045 | 8.977 | 0.759 |  |  |  | 2058.757 | -0.020888 | -5 | 0.005368 | -0.51045 | 0 | n/a | 0.791
2019-03-06 | 16:30 | 3.356 | 0.002 | 20.195 | 130 | 0.8 | 25.1 |  | 5 | 0.9714 | 3.2597 | 0.002 | 126.2676 | 0.7771 | 127 | 99.881 | 0.6147 | 100.5 | 25.0679 |  |  | 0 | 4.8533 | 11.7 | 856 | 842 | 845 | 93 | 18.79 | 0.43 | 982 | -4 | 35 | 35 | 191 | 169 | 4.7 | 174.9 | n/a | 2 | 21:30 | 47.1586 | -88.4897 | 310.4 | 0 | 12 | 12 | 0x2c061dc1 | 0.8 | 1.3 | 1.5 | 14.687 | 62.69 | 4.27 | 2.943 | 3183.067 | 1.219 | 12.912 | 0.079 | 12.992 | 10.214 | 0.063 | 10.277 | 0.7773 |  |  |  | 3445.944 | 0.008376 | -5 | 0.005632 | 0.20469 | 0 | n/a | 0.791
2019-03-06 | 16:30 | 2.458 | 0.0062 | 61.6388 | 99.3 | 0.8 | 18.1 |  | 6.25 | 0.9796 | 2.4082 | 0.006 | 97.2415 | 0.7837 | 98 | 76.9205 | 0.6199 | 77.5 | 18.1462 |  |  | 0 | 6.1233 | 11.8 | 856 | 843 | 845 | 93 | 18.79 | 0.43 | 982 | -4 | 35 | 35 | 191 | 169 | 4.6 | 175 | n/a | 2 | 21:31 | 47.1586 | -88.4897 | 310.5 | 0 | 12 | 11 | 0x2c061cc1 | 0.8 | 1.3 | 1.5956 | 14.687 | 85.04 | 5.79 | 2.08 | 3190.906 | 5.092 | 13.493 | 0.109 | 13.602 | 10.673 | 0.086 | 10.759 | 0.7635 |  |  |  | 5899.396 | 0.046928 | -5 | 0.005 | 1.1468 | 0 | n/a | 0.791
2019-03-06 | 16:30 | 1.907 | 0.007 | 70 | 78.2 | 0.8 | 9.8 |  | 7.65 | 0.9847 | 1.8775 | 0.0069 | 77.0109 | 0.7878 | 77.8 | 60.9176 | 0.6232 | 61.5 | 9.8205 |  |  | 0 | 7.5285 | 11.8 | 857 | 843 | 845 | 93 | 18.79 | 0.43 | 982 | -4 | 34.632 | 35 | 191 | 168.6 | 4.4 | 175 | n/a | 2 | 21:31 | 47.1586 | -88.4897 | 310.6 | 0 | 12 | 11 | 0x2c061cc1 | 0.8 | 1.3 | 1.5044 | 14.687 | 109.25 | 7.44 | 1.55 | 3203.049 | 7.485 | 13.758 | 0.141 | 13.899 | 10.883 | 0.111 | 10.995 | 0.532 |  |  |  | 9338.704 | -0.017352 | -5 | 0.005 | -0.42404 | 0 | n/a | 0.791
2019-03-06 | 16:30 | 1.533 | 0.0065 | 64.844 | 60.3 | 0.8 | 12.1 |  | 9.03 | 0.9882 | 1.5145 | 0.0064 | 59.5617 | 0.7906 | 60.4 | 47.1149 | 0.6254 | 47.7 | 12.1309 |  |  | 0 | 8.919 | 11.8 | 857 | 843 | 846 | 93 | 18.79 | 0.43 | 982 | -4 | 34 | 35 | 191 | 168 | 4.3 | 175 | n/a | 2 | 21:31 | 47.1586 | -88.4897 | 310.8 | 0 | 12 | 11 | 0x2c061cc1 | 0.8 | 1.3 | 1.5 | 14.687 | 135.56 | 9.23 | 1.192 | 3216.946 | 8.663 | 13.248 | 0.176 | 13.424 | 10.48 | 0.139 | 10.619 | 0.8182 |  |  |  | 13774.608 | -0.044576 | -5 | 0.005 | -1.0893 | 0 | n/a | 0.791
2019-03-06 | 16:30 | 1.361 | 0.0067 | 67.0843 | 47.4 | 0.8 | 14.7 |  | 10.29 | 0.9898 | 1.3472 | 0.0066 | 46.9538 | 0.7919 | 47.7 | 37.1417 | 0.6264 | 37.8 | 14.7352 |  |  | 0 | 10.1886 | 11.8 | 858 | 844 | 846 | 93 | 18.79 | 0.43 | 982 | -4 | 34 | 35 | 190.6 | 168 | 4.3 | 175.4 | n/a | 2 | 21:31 | 47.1586 | -88.4897 | 310.8 | 0 | 12 | 11 | 0x2c061cc1 | 0.8 | 1.3 | 1.5 | 14.687 | 152.37 | 10.37 | 1.028 | 3224.444 | 10.115 | 11.769 | 0.198 | 11.967 | 9.309 | 0.157 | 9.466 | 1.1199 |  |  |  | 17731.278 | -0.052312 | -5 | 0.005 | -1.2784 | 0 | n/a | 0.791
2019-03-06 | 16:30 | 1.224 | 0.0083 | 83.2667 | 38.1 | 0.8 | 12.7 |  | 11.41 | 0.9911 | 1.213 | 0.0083 | 37.7653 | 0.7929 | 38.6 | 29.8733 | 0.6272 | 30.5 | 12.6619 |  |  | 0 | 11.3095 | 11.7 | 859 | 844 | 847 | 93 | 18.79 | 0.43 | 982 | -4 | 34 | 35 | 190 | 168 | 4.2 | 175.7 | n/a | 2 | 21:31 | 47.1586 | -88.4897 | 310.8 | 0 | 12 | 11 | 0x2c061cc1 | 0.8956 | 1.3956 | 1.5956 | 14.687 | 169.01 | 11.51 | 0.9 | 3229.222 | 13.982 | 10.528 | 0.221 | 10.749 | 8.328 | 0.175 | 8.503 | 1.0704 |  |  |  | 21891.122 | -0.057632 | -5 | 0.005 | -1.4084 | 0 | n/a | 0.791
2019-03-06 | 16:30 | 1.133 | 0.01 | 99.9333 | 31 | 0.8 | 13.1 |  | 12.4 | 0.9919 | 1.1238 | 0.0099 | 30.7112 | 0.7935 | 31.5 | 24.2934 | 0.6277 | 24.9 | 13.1079 |  |  | 0 | 12.2957 | 11.8 | 859 | 844 | 847 | 93 | 18.79 | 0.43 | 982 | -4 | 34 | 35 | 190 | 167.6 | 4.1 | 175.8 | n/a | 2 | 21:31 | 47.1586 | -88.4897 | 311.1 | 0 | 12 | 11 | 0x2c061cc1 | 0.9 | 1.4 | 1.6 | 14.687 | 182.12 | 12.4 | 0.816 | 3230.772 | 18.138 | 9.246 | 0.239 | 9.485 | 7.314 | 0.189 | 7.503 | 1.1967 |  |  |  | 25703.15 | -0.057368 | -5 | 0.005 | -1.4019 | 0 | n/a | 0.791
2019-03-06 | 16:30 | 1.029 | 0.0091 | 91.3841 | 26.1 | 0.8 | 4.5 |  | 13.42 | 0.9929 | 1.0221 | 0.0091 | 25.9126 | 0.7943 | 26.7 | 20.4975 | 0.6283 | 21.1 | 4.5197 |  |  | 0 | 13.3266 | 11.8 | 858 | 844 | 847 | 93 | 18.79 | 0.43 | 982 | -4 | 34 | 35 | 190 | 167 | 4.1 | 175 | n/a | 2 | 21:31 | 47.1586 | -88.4897 | 311.2 | 0 | 12 | 11 | 0x2c061cc1 | 0.9 | 1.4 | 1.6 | 14.687 | 200.47 | 13.65 | 0.714 | 3244.73 | 18.333 | 8.614 | 0.264 | 8.879 | 6.814 | 0.209 | 7.023 | 0.4556 |  |  |  | 30760.867 | -0.059103 | -5 | 0.005 | -1.4443 | 0 | n/a | 0.791
2019-03-06 | 16:30 | 0.926 | 0.009 | 90 | 22.2 | 0.8 | 4.2 |  | 14.2 | 0.9939 | 0.9204 | 0.0089 | 22.0847 | 0.7951 | 22.9 | 17.4696 | 0.629 | 18.1 | 4.2333 |  |  | 0 | 14.1127 | 11.7 | 859 | 844 | 847 | 93 | 18.79 | 0.43 | 982 | -4 | 34 | 35 | 190 | 167 | 4.1 | 174.3 | n/a | 2 | 21:31 | 47.1586 | -88.4897 | 311.2 | 0 | 12 | 11 | 0x2c061cc1 | 0.9 | 1.4 | 1.6956 | 14.687 | 222.55 | 15.15 | 0.613 | 3256.297 | 20.143 | 8.182 | 0.295 | 8.477 | 6.472 | 0.233 | 6.705 | 0.4756 |  |  |  | 36304.425 | -0.058796 | -5 | 0.005 | -1.4368 | 0 | n/a | 0.791
2019-03-06 | 16:30 | 0.849 | 0.0075 | 74.8855 | 19.1 | 0.8 | 4.4 |  | 14.96 | 0.9947 | 0.8441 | 0.0074 | 18.9651 | 0.7957 | 19.8 | 15.0019 | 0.6294 | 15.6 | 4.4025 |  |  | 0 | 14.8758 | 11.8 | 859 | 844 | 846 | 93 | 18.79 | 0.43 | 982 | -4 | 34 | 35 | 190 | 167 | 4.1 | 174.2 | n/a | 2 | 21:31 | 47.1586 | -88.4897 | 311.2 | 0 | 12 | 11 | 0x2c061cc1 | 0.9956 | 1.4956 | 1.7956 | 14.687 | 242.95 | 16.54 | 0.537 | 3272.352 | 18.378 | 7.699 | 0.323 | 8.022 | 6.09 | 0.256 | 6.346 | 0.542 |  |  |  | 41931.134 | -0.056472 | -5 | 0.005 | -1.38 | 0 | n/a | 0.791
2019-03-06 | 16:30 | 0.79 | 0.0063 | 63.3989 | 17 | 0.8 | 0.4 |  | 15.5 | 0.9952 | 0.786 | 0.0063 | 16.874 | 0.7962 | 17.7 | 13.3477 | 0.6298 | 14 | 0.3635 |  |  | 0 | 15.4278 | 11.8 | 859 | 844 | 846 | 93 | 18.79 | 0.43 | 982 | -4 | 34 | 35 | 190 | 167 | 4.1 | 174.6 | n/a | 2 | 21:31 | 47.1586 | -88.4897 | 311.1 | 0 | 12 | 11 | 0x2c061cc1 | 1 | 1.5 | 1.8 | 14.687 | 261.31 | 17.79 | 0.478 | 3288.616 | 16.802 | 7.393 | 0.349 | 7.742 | 5.848 | 0.276 | 6.124 | 0.0483 |  |  |  | 46932.286 | -0.059 | -5 | 0.005 | -1.4418 | 0 | n/a | 0.791
2019-03-06 | 16:30 | 0.722 | 0.0072 | 71.6167 | 15.2 | 0.8 | 4.7 |  | 16.01 | 0.9959 | 0.7188 | 0.0071 | 15.1595 | 0.7967 | 16 | 11.9949 | 0.6304 | 12.6 | 4.6931 |  |  | 0 | 15.9395 | 11.8 | 859 | 844 | 847 | 93.4 | 18.87 | 0.43 | 982 | -4 | 34 | 35 | 190 | 167 | 4.1 | 174.9 | n/a | 2 | 21:31 | 47.1586 | -88.4897 | 311.1 | 0 | 12 | 11 | 0x2c061cc1 | 1 | 1.5 | 1.8 | 14.687 | 285.14 | 19.41 | 0.415 | 3296.32 | 20.817 | 7.28 | 0.383 | 7.663 | 5.761 | 0.303 | 6.063 | 0.6835 |  |  |  | 53150.244 | -0.057528 | -5 | 0.005 | -1.4058 | 0 | n/a | 0.791
2019-03-06 | 16:30 | 0.683 | 0.008 | 79.95 | 13.8 | 0.8 | 0.7 |  | 16.4 | 0.9962 | 0.6806 | 0.008 | 13.7911 | 0.797 | 14.6 | 10.9174 | 0.6309 | 11.5 | 0.7175 |  |  | 0 | 16.3363 | 11.8 | 858 | 844 | 846 | 94 | 18.99 | 0.44 | 982 | -4 | 34 | 35 | 190 | 167 | 4.1 | 175 | n/a | 2 | 21:31 | 47.1586 | -88.4897 | 311.2 | 0 | 12 | 11 | 0x2c061cc1 | 1 | 1.309 | 1.609 | 14.687 | 300.81 | 20.48 | 0.381 | 3302.801 | 24.6 | 7.009 | 0.405 | 7.414 | 5.548 | 0.321 | 5.869 | 0.1106 |  |  |  | 57642.633 | -0.05684 | -5 | 0.005 | -1.389 | 0 | n/a | 0.792
2019-03-06 | 16:31 | 0.64 | 0.0089 | 88.5764 | 12.8 | 0.8 | 1.3 |  | 16.76 | 0.9966 | 0.6376 | 0.0088 | 12.7615 | 0.7973 | 13.6 | 10.1023 | 0.6312 | 10.7 | 1.2944 |  |  | 0 | 16.7033 | 11.8 | 859 | 845 | 847 | 94 | 18.99 | 0.44 | 982 | -4 | 34 | 35 | 190 | 167 | 4.1 | 175 | n/a | 2 | 21:31 | 47.1586 | -88.4897 | 311.4 | 0 | 12 | 11 | 0x2c061cc1 | 1.0956 | 1.3956 | 1.7912 | 14.687 | 320.44 | 21.82 | 0.34 | 3308.713 | 29.155 | 6.935 | 0.433 | 7.368 | 5.49 | 0.343 | 5.833 | 0.2133 |  |  |  | 63021.875 | -0.060368 | -5 | 0.005 | -1.4752 | 0 | n/a | 0.792
2019-03-06 | 16:31 | 0.593 | 0.009 | 90 | 11.9 | 0.8 | 2.9 |  | 17 | 0.9971 | 0.5913 | 0.009 | 11.8282 | 0.7976 | 12.6 | 9.3634 | 0.6314 | 10 | 2.86 |  |  | 0 | 16.9495 | 11.8 | 859 | 845 | 848 | 94 | 18.99 | 0.44 | 982 | -4 | 33.632 | 35 | 190 | 167 | 4.1 | 175 | n/a | 2 | 21:31 | 47.1586 | -88.4897 | 311.6 | 0 | 12 | 11 | 0x2c061cc1 | 1.2912 | 1.6868 | 2.0868 | 14.687 | 345.08 | 23.5 | 0.295 | 3320.165 | 32.07 | 6.955 | 0.469 | 7.424 | 5.506 | 0.371 | 5.877 | 0.51 |  |  |  | 69201.535 | -0.062472 | -5 | 0.005 | -1.5267 | 0 | n/a | 0.792
2019-03-06 | 16:31 | 0.558 | 0.0085 | 84.8705 | 11.2 | 0.7 | 0 |  | 17.2 | 0.9974 | 0.5569 | 0.0085 | 11.1346 | 0.6982 | 11.8 | 8.8144 | 0.5527 | 9.4 | 0 |  |  | 0 | 17.1551 | 11.8 | 859 | 844 | 848 | 94 | 18.99 | 0.44 | 982 | -4 | 33 | 35 | 190 | 167 | 4.1 | 174.6 | n/a | 2 | 21:31 | 47.1586 | -88.4897 | 311.6 | 0 | 12 | 11 | 0x2c061cc1 | 1.3 | 1.7956 | 2.1956 | 14.687 | 366.59 | 24.96 | 0.262 | 3336.402 | 32.275 | 6.985 | 0.438 | 7.423 | 5.53 | 0.347 | 5.876 | 0 |  |  |  | 74723.989 | -0.065736 | -5 | 0.005 | -1.6064 | 0 | n/a | 0.792
2019-03-06 | 16:31 | 0.55 | 0.008 | 80 | 10.5 | 0.6 | 15.9 |  | 17.3 | 0.9974 | 0.5487 | 0.008 | 10.4587 | 0.5985 | 11.1 | 8.2793 | 0.4738 | 8.8 | 15.8887 |  |  | 0 | 17.2558 | 11.7 | 859 | 844 | 847 | 94 | 18.99 | 0.44 | 982 | -4 | 33 | 35 | 190 | 167 | 4 | 174.3 | n/a | 2 | 21:31 | 47.1586 | -88.4897 | 311.5 | 0 | 12 | 11 | 0x2c061cc1 | 1.3 | 1.8 | 2.2 | 14.687 | 371.3 | 25.28 | 0.256 | 3332.301 | 30.846 | 6.652 | 0.381 | 7.033 | 5.266 | 0.301 | 5.567 | 3.0644 |  |  |  | 76203.26 | -0.066264 | -5 | 0.005 | -1.6193 | 0 | n/a | 0.792
2019-03-06 | 16:31 | 0.542 | 0.008 | 80 | 10 | 0.6 | 17.6 |  | 17.5 | 0.9975 | 0.5403 | 0.008 | 9.9388 | 0.5985 | 10.5 | 7.8678 | 0.4738 | 8.3 | 17.5857 |  |  | 0 | 17.4567 | 11.8 | 859 | 844 | 848 | 94 | 18.99 | 0.44 | 982 | -4 | 33 | 35 | 190 | 167 | 4 | 174 | n/a | 2 | 21:31 | 47.1586 | -88.4897 | 311.6 | 0 | 12 | 11 | 0x2c061cc1 | 1.0132 | 1.7044 | 2.0088 | 14.687 | 376.87 | 25.66 | 0.248 | 3334.212 | 31.346 | 6.423 | 0.387 | 6.81 | 5.085 | 0.306 | 5.391 | 3.4464 |  |  |  | 78333.097 | -0.06684 | -5 | 0.005 | -1.6334 | 0 | n/a | 0.792
2019-03-06 | 16:31 | 0.499 | 0.008 | 80 | 9.3 | 0.5 | 10.1 |  | 17.6 | 0.9979 | 0.4977 | 0.008 | 9.2664 | 0.499 | 9.8 | 7.3355 | 0.395 | 7.7 | 10.1464 |  |  | 0 | 17.5637 | 11.9 | 859 | 845 | 849 | 94 | 18.99 | 0.44 | 982 | -4 | 33.368 | 35 | 190 | 167 | 4 | 174 | n/a | 2 | 21:31 | 47.1586 | -88.4897 | 311.7 | 0 | 12 | 11 | 0x2c061cc1 | 0.8088 | 1.3176 | 1.522 | 14.687 | 450 | 30.64 | 0.436 | 3356.423 | 34.266 | 6.544 | 0.352 | 6.896 | 5.18 | 0.279 | 5.459 | 2.1728 |  |  |  | 86121.306 | -0.061168 | -5 | 0.004632 | -1.4948 | 0 | n/a | 0.792
2019-03-06 | 16:31 | 0.47 | 0.0088 | 88.4439 | 8.7 | 0.5 | 9.4 |  | 17.7 | 1 | 0.4696 | 0.0088 | 8.7434 | 0.5 | 9.2 | 6.9215 | 0.3958 | 7.3 | 9.3651 |  |  | 0 | 17.7 | 12.3 | 856 | 843 | 847 | 94 | 18.99 | 0.44 | 982 | -4 | 34 | 35 | 190.4 | 167 | 4.3 | 174 | n/a | 2 | 21:31 | 47.1586 | -88.4897 | 311.7 | 0 | 12 | 11 | 0x2c061cc1 | 0.8 | 1.3 | 1.5 | 14.687 | 450 | 30.64 | 0.436 | 0 | 0 | 0 | 0 | 0 | 0 | 0 | 0 | 0 | 0 | 0 |  | 0 | -0.039744 | -5 | 0.004368 | -0.97124 | 0 | n/a | 0.792
2019-03-06 | 16:31 | 0.46 | 0.0083 | 83.3306 | 8.4 | 0.5 | 6.6 |  | 17.8 | 1 | 0.46 | 0.0083 | 8.4435 | 0.5 | 8.9 | 6.6841 | 0.3958 | 7.1 | 6.6073 |  |  | 0 | 17.8 | 12.6 | 853 | 841 | 846 | 94 | 18.99 | 0.44 | 982 | -4 | 34 | 35 | 191 | 167.4 | 4.6 | 174 | n/a | 2 | 21:31 | 47.1586 | -88.4897 | 311.7 | 0 | 12 | 11 | 0x2c061cc1 | 0.8 | 1.3 | 1.5 | 14.687 | 450 | 30.64 | 0.436 | 0 | 0 | 0 | 0 | 0 | 0 | 0 | 0 | 0 | 0 | 0 |  | 0 | -0.026792 | -5 | 0.005 | -0.65473 | 0 | n/a | 0.792
2019-03-06 | 16:31 | 0.452 | 0.0075 | 74.8877 | 7.9 | 0.5 | 6.3 |  | 17.9 | 1 | 0.4519 | 0.0075 | 7.9443 | 0.5 | 8.4 | 6.2889 | 0.3958 | 6.7 | 6.2717 |  |  | 0 | 17.9 | 12.7 | 852 | 840 | 845 | 94 | 18.99 | 0.44 | 982 | -4 | 34.368 | 35 | 191 | 168 | 4.8 | 174 | n/a | 2 | 21:31 | 47.1586 | -88.4897 | 311.7 | 0 | 12 | 11 | 0x2c061cc1 | 0.8 | 1.3 | 1.5 | 14.687 | 450 | 30.64 | 0.436 | 0 | 0 | 0 | 0 | 0 | 0 | 0 | 0 | 0 | 0 | 0 |  | 0 | -0.020792 | -5 | 0.005 | -0.50811 | 0 | n/a | 0.792
2019-03-06 | 16:31 | 0.41 | 0.007 | 70 | 7.5 | 0.4 | 5.8 |  | 18 | 1 | 0.4103 | 0.007 | 7.4617 | 0.4 | 7.9 | 5.9068 | 0.3166 | 6.2 | 5.7601 |  |  | 0 | 17.9982 | 12.8 | 852 | 840 | 845 | 94 | 18.99 | 0.44 | 982 | -4 | 35 | 35 | 191 | 168 | 4.9 | 174 | n/a | 2 | 21:31 | 47.1586 | -88.4897 | 311.8 | 0 | 12 | 11 | 0x2c061cc1 | 0.8 | 1.3 | 1.5 | 14.687 | 450 | 30.64 | 0.436 | 0 | 0 | 0 | 0 | 0 | 0 | 0 | 0 | 0 | 0 | 0 |  | 0 | -0.016632 | -5 | 0.005 | -0.40645 | 0 | n/a | 0.792
2019-03-06 | 16:31 | 0.393 | 0.007 | 70 | 7 | 0.4 | 1.7 |  | 18 | 1 | 0.3935 | 0.007 | 7.0413 | 0.4 | 7.4 | 5.5741 | 0.3166 | 5.9 | 1.7298 |  |  | 0 | 18 | 12.8 | 851 | 840 | 845 | 94 | 18.99 | 0.44 | 982 | -4 | 35 | 35 | 191.4 | 168.4 | 5 | 174.3 | n/a | 2 | 21:31 | 47.1586 | -88.4897 | 311.8 | 0 | 12 | 11 | 0x2c061cc1 | 0.8 | 1.3 | 1.5 | 14.687 | 450 | 30.64 | 0.436 | 0 | 0 | 0 | 0 | 0 | 0 | 0 | 0 | 0 | 0 | 0 |  | 0 | -0.013794 | -5 | 0.004632 | -0.3371 | 0 | n/a | 0.792
2019-03-06 | 16:31 | 0.383 | 0.007 | 70 | 6.8 | 0.4 | 4 |  | 18.1 | 1 | 0.3834 | 0.007 | 6.8209 | 0.4 | 7.2 | 5.3995 | 0.3166 | 5.7 | 4.0484 |  |  | 0 | 18.1 | 12.9 | 851 | 839 | 844 | 94 | 18.99 | 0.44 | 982 | -4 | 35 | 35 | 192 | 169 | 5.1 | 174.6 | n/a | 2 | 21:31 | 47.1586 | -88.4897 | 311.7 | 0 | 12 | 11 | 0x2c061cc1 | 0.8956 | 1.3956 | 1.5956 | 14.687 | 450 | 30.64 | 0.436 | 0 | 0 | 0 | 0 | 0 | 0 | 0 | 0 | 0 | 0 | 0 |  | 0 | -0.01 | -5 | 0.004367 | -0.24438 | 0 | n/a | 0.792
2019-03-06 | 16:31 | 0.36 | 0.007 | 70 | 6.5 | 0.4 | 2 |  | 18.1 | 1 | 0.3599 | 0.007 | 6.5423 | 0.4 | 6.9 | 5.1791 | 0.3166 | 5.5 | 2 |  |  | 0 | 18.1 | 12.9 | 850 | 840 | 845 | 94 | 18.99 | 0.44 | 982 | -4 | 35 | 35 | 192 | 169 | 5.2 | 175 | n/a | 2 | 21:31 | 47.1586 | -88.4897 | 311.8 | 0 | 12 | 11 | 0x2c061cc1 | 0.9 | 1.4 | 1.6 | 14.687 | 450 | 30.64 | 0.436 | 0 | 0 | 0 | 0 | 0 | 0 | 0 | 0 | 0 | 0 | 0 |  | 0 | -0.011104 | -5 | 0.005 | -0.27135 | 0 | n/a | 0.792
2019-03-06 | 16:31 | 0.34 | 0.0063 | 63.2575 | 6.2 | 0.4 | 3.6 |  | 18.2 | 1 | 0.34 | 0.0063 | 6.2428 | 0.4 | 6.6 | 4.942 | 0.3166 | 5.3 | 3.558 |  |  | 0 | 18.199 | 12.9 | 851 | 841 | 846 | 94 | 18.99 | 0.44 | 982 | -4 | 35 | 35 | 192 | 169 | 5.1 | 175.4 | n/a | 2 | 21:31 | 47.1586 | -88.4897 | 311.8 | 0 | 12 | 11 | 0x2c061cc1 | 0.9 | 1.4 | 1.6 | 14.687 | 450 | 30.64 | 0.436 | 0 | 0 | 0 | 0 | 0 | 0 | 0 | 0 | 0 | 0 | 0 |  | 0 | -0.010792 | -5 | 0.005 | -0.26373 | 0 | n/a | 0.792
2019-03-06 | 16:31 | 0.34 | 0.006 | 60 | 6.1 | 0.4 | 3.2 |  | 18.2 | 1 | 0.34 | 0.006 | 6.121 | 0.4 | 6.5 | 4.8455 | 0.3166 | 5.2 | 3.1837 |  |  | 0 | 18.2 | 13 | 850 | 840 | 845 | 94 | 18.99 | 0.44 | 982 | -4 | 35 | 35 | 192 | 169 | 5.2 | 175.7 | n/a | 2 | 21:31 | 47.1586 | -88.4897 | 311.8 | 0 | 12 | 11 | 0x2c061cc1 | 0.9956 | 1.4956 | 1.7912 | 14.687 | 450 | 30.64 | 0.436 | 0 | 0 | 0 | 0 | 0 | 0 | 0 | 0 | 0 | 0 | 0 |  | 0 | -0.008104 | -5 | 0.005 | -0.19804 | 0 | n/a | 0.792
2019-03-06 | 16:31 | 0.34 | 0.006 | 60 | 5.9 | 0.3 | 0 |  | 18.3 | 1 | 0.34 | 0.006 | 5.9215 | 0.3 | 6.2 | 4.6876 | 0.2375 | 4.9 | 0 |  |  | 0 | 18.2979 | 13.1 | 850 | 840 | 845 | 94 | 18.99 | 0.44 | 982 | -4 | 35 | 35 | 192 | 169 | 5.1 | 175.8 | n/a | 2 | 21:31 | 47.1586 | -88.4897 | 311.9 | 0 | 12 | 11 | 0x2c061cc1 | 1 | 1.309 | 1.609 | 14.687 | 450 | 30.64 | 0.436 | 0 | 0 | 0 | 0 | 0 | 0 | 0 | 0 | 0 | 0 | 0 |  | 0 | -0.008528 | -5 | 0.005368 | -0.2084 | 0 | n/a | 0.792
2019-03-06 | 16:31 | 0.298 | 0.0062 | 61.5987 | 5.7 | 0.3 | 5.3 |  | 18.3 | 1 | 0.2975 | 0.0062 | 5.7215 | 0.3 | 6 | 4.5293 | 0.2375 | 4.8 | 5.2505 |  |  | 0 | 18.3 | 13.4 | 848 | 838 | 845 | 94 | 18.99 | 0.44 | 982 | -4 | 35 | 35 | 192 | 169 | 5.2 | 175.1 | n/a | 2 | 21:31 | 47.1586 | -88.4897 | 312 | 0 | 12 | 11 | 0x2c061cc1 | 0.80881 | 1.3 | 1.5044 | 14.687 | 450 | 30.64 | 0.436 | 0 | 0 | 0 | 0 | 0 | 0 | 0 | 0 | 0 | 0 | 0 |  | 0 | -0.004531 | -5 | 0.006 | -0.11073 | 0 | n/a | 0.792
2019-03-06 | 16:31 | 0.29 | 0.007 | 69.9251 | 5.4 | 0.3 | 3.1 |  | 18.3 | 1 | 0.29 | 0.007 | 5.4218 | 0.3 | 5.7 | 4.292 | 0.2375 | 4.5 | 3.0904 |  |  | 0 | 18.3 | 13.5 | 847 | 837 | 844 | 94 | 18.99 | 0.44 | 982 | -4 | 35 | 35 | 192 | 169 | 5.2 | 174.4 | n/a | 2 | 21:31 | 47.1586 | -88.4897 | 312 | 0 | 12 | 11 | 0x2c061cc1 | 0.8 | 1.3 | 1.5 | 14.687 | 450 | 30.64 | 0.436 | 0 | 0 | 0 | 0 | 0 | 0 | 0 | 0 | 0 | 0 | 0 |  | 0 | -0.001633 | -5 | 0.005633 | -0.039913 | 0 | n/a | 0.792
2019-03-06 | 16:31 | 0.27 | 0.0062 | 61.6653 | 5.3 | 0.3 | 2.4 |  | 18.4 | 1 | 0.2699 | 0.0062 | 5.3 | 0.3 | 5.6 | 4.1956 | 0.2375 | 4.4 | 2.3564 |  |  | 0 | 18.4 | 13.5 | 847 | 838 | 845 | 94 | 18.99 | 0.44 | 982 | -4 | 35 | 35 | 192 | 169 | 5.2 | 174.2 | n/a | 2 | 21:31 | 47.1586 | -88.4897 | 312.1 | 0 | 12 | 11 | 0x2c061cc1 | 0.8 | 1.3 | 1.5 | 14.687 | 450 | 30.64 | 0.436 | 0 | 0 | 0 | 0 | 0 | 0 | 0 | 0 | 0 | 0 | 0 |  | 0 | -0.001 | -5 | 0.005 | -0.024438 | 0 | n/a | 0.792
2019-03-06 | 16:31 | 0.247 | 0.006 | 60 | 5 | 0.3 | 4.4 |  | 18.4 | 1 | 0.2466 | 0.006 | 5.0204 | 0.3 | 5.3 | 3.9743 | 0.2375 | 4.2 | 4.4 |  |  | 0 | 18.4 | 13.6 | 847 | 837 | 844 | 94 | 18.99 | 0.44 | 982 | -4 | 35 | 35 | 192 | 169 | 5.2 | 174.5 | n/a | 2 | 21:31 | 47.1586 | -88.4897 | 312.1 | 0 | 12 | 11 | 0x2c061cc1 | 0.8 | 1.3 | 1.5956 | 14.687 | 450 | 30.64 | 0.436 | 0 | 0 | 0 | 0 | 0 | 0 | 0 | 0 | 0 | 0 | 0 |  | 0 | -0.001 | -5 | 0.005 | -0.024438 | 0 | n/a | 0.792
2019-03-06 | 16:31 | 0.238 | 0.006 | 60 | 4.6 | 0.3 | 0.4 |  | 18.5 | 1 | 0.2384 | 0.006 | 4.6413 | 0.3 | 4.9 | 3.6742 | 0.2375 | 3.9 | 0.3784 |  |  | 0 | 18.5 | 13.5 | 847 | 836 | 844 | 94 | 18.99 | 0.44 | 982 | -4 | 35 | 35 | 192 | 169 | 5.2 | 174.9 | n/a | 2 | 21:31 | 47.1586 | -88.4897 | 312 | 0 | 12 | 11 | 0x2c061cc1 | 0.8956 | 1.3956 | 1.6956 | 14.687 | 450 | 30.64 | 0.436 | 0 | 0 | 0 | 0 | 0 | 0 | 0 | 0 | 0 | 0 | 0 |  | 0 | -0.001368 | -5 | 0.005 | -0.033431 | 0 | n/a | 0.792
2019-03-06 | 16:31 | 0.23 | 0.006 | 60 | 4.3 | 0.2 | 1.2 |  | 18.5 | 1 | 0.2301 | 0.006 | 4.321 | 0.2 | 4.5 | 3.4206 | 0.1583 | 3.6 | 1.1969 |  |  | 0 | 18.5 | 13.5 | 847 | 837 | 844 | 94 | 18.99 | 0.44 | 982 | -4 | 35 | 35 | 192 | 169 | 5.2 | 174.7 | n/a | 2 | 21:31 | 47.1586 | -88.4897 | 312 | 0 | 12 | 11 | 0x2c061cc1 | 0.9 | 1.3044 | 1.6044 | 14.687 | 450 | 30.64 | 0.436 | 0 | 0 | 0 | 0 | 0 | 0 | 0 | 0 | 0 | 0 | 0 |  | 0 | -0.001632 | -5 | 0.005 | -0.039882 | 0 | n/a | 0.792
2019-03-06 | 16:31 | 0.222 | 0.006 | 60 | 4.3 | 0.2 | 1.7 |  | 18.55 | 1 | 0.2218 | 0.006 | 4.3 | 0.2 | 4.5 | 3.404 | 0.1583 | 3.6 | 1.6832 |  |  | 0 | 18.5509 | 13.6 | 847 | 836 | 844 | 94 | 18.99 | 0.44 | 982 | -4 | 35 | 35 | 192 | 169 | 5.1 | 174.4 | n/a | 2 | 21:31 | 47.1586 | -88.4897 | 312 | 0 | 12 | 11 | 0x2c061cc1 | 0.9956 | 1.3956 | 1.7912 | 14.687 | 450 | 30.64 | 0.436 | 0 | 0 | 0 | 0 | 0 | 0 | 0 | 0 | 0 | 0 | 0 |  | 0 | -0.001 | -5 | 0.005 | -0.024438 | 0 | n/a | 0.792
2019-03-06 | 16:31 | 0.22 | 0.006 | 60 | 4.2 | 0.3 | 0 |  | 18.6 | 1 | 0.22 | 0.006 | 4.2 | 0.3 | 4.5 | 3.3248 | 0.2375 | 3.6 | 0 |  |  | 0 | 18.6 | 13.5 | 847 | 837 | 843 | 94 | 18.99 | 0.44 | 982 | -4 | 35 | 35 | 192 | 169 | 5.1 | 174 | n/a | 2 | 21:31 | 47.1586 | -88.4897 | 311.9 | 0 | 12 | 11 | 0x2c061cc1 | 1 | 1.4 | 1.8 | 14.687 | 450 | 30.64 | 0.436 | 0 | 0 | 0 | 0 | 0 | 0 | 0 | 0 | 0 | 0 | 0 |  | 0 | -0.001 | -5 | 0.005 | -0.024438 | 0 | n/a | 0.792
2019-03-06 | 16:31 | 0.21 | 0.0051 | 51.4484 | 4.1 | 0.3 | 2.7 |  | 18.6 | 1 | 0.2099 | 0.0051 | 4.1217 | 0.3 | 4.4 | 3.2629 | 0.2375 | 3.5 | 2.6542 |  |  | 0 | 18.6 | 13.5 | 846 | 837 | 843 | 94 | 18.99 | 0.44 | 982 | -4 | 35 | 35 | 192 | 169 | 5.1 | 174.3 | n/a | 2 | 21:31 | 47.1586 | -88.4897 | 312 | 0 | 12 | 11 | 0x2c061cc1 | 1 | 1.4 | 1.8 | 14.687 | 450 | 30.64 | 0.436 | 0 | 0 | 0 | 0 | 0 | 0 | 0 | 0 | 0 | 0 | 0 |  | 0 | -0.001 | -5 | 0.005 | -0.024438 | 0 | n/a | 0.792
2019-03-06 | 16:31 | 0.193 | 0.0057 | 56.6322 | 4.1 | 0.3 | 0 |  | 18.7 | 1 | 0.193 | 0.0057 | 4.1 | 0.3 | 4.4 | 3.2457 | 0.2375 | 3.5 | 0 |  |  | 0 | 18.7 | 13.6 | 846 | 837 | 843 | 94 | 18.99 | 0.44 | 982 | -4 | 35 | 35 | 192 | 169 | 5.1 | 174.7 | n/a | 2 | 21:31 | 47.1586 | -88.4897 | 311.8 | 0 | 12 | 11 | 0x2c061cc1 | 1 | 1.3044 | 1.7044 | 14.687 | 450 | 30.64 | 0.436 | 0 | 0 | 0 | 0 | 0 | 0 | 0 | 0 | 0 | 0 | 0 |  | 0 | -0.000633 | -5 | 0.005 | -0.01546 | 0 | n/a | 0.792
2019-03-06 | 16:31 | 0.178 | 0.006 | 60 | 4 | 0.3 | 2 |  | 18.7 | 1 | 0.1784 | 0.006 | 4.0214 | 0.3 | 4.3 | 3.1835 | 0.2375 | 3.4 | 2.0214 |  |  | 0 | 18.7 | 13.5 | 847 | 838 | 844 | 94 | 18.99 | 0.44 | 982 | -4 | 35 | 35 | 192 | 169.4 | 5.2 | 175 | n/a | 2 | 21:31 | 47.1586 | -88.4897 | 311.6 | 0 | 12 | 11 | 0x2c061cc1 | 1.0956 | 1.3956 | 1.7956 | 14.687 | 450 | 30.64 | 0.436 | 0 | 0 | 0 | 0 | 0 | 0 | 0 | 0 | 0 | 0 | 0 |  | 0 | 0 | -5 | 0.005 | 0 | 0 | n/a | 0.792
2019-03-06 | 16:31 | 0.17 | 0.006 | 60 | 4 | 0.3 | 2.1 |  | 18.8 | 1 | 0.1701 | 0.006 | 4 | 0.3 | 4.3 | 3.1665 | 0.2375 | 3.4 | 2.0631 |  |  | 0 | 18.7972 | 13.4 | 848 | 839 | 845 | 94 | 18.99 | 0.44 | 982 | -4 | 35 | 35 | 192 | 170 | 5.2 | 175 | n/a | 2 | 21:31 | 47.1586 | -88.4897 | 311.6 | 0 | 12 | 11 | 0x2c061cc1 | 1.1 | 1.4 | 1.8 | 14.687 | 450 | 30.64 | 0.436 | 0 | 0 | 0 | 0 | 0 | 0 | 0 | 0 | 0 | 0 | 0 |  | 0 | -0.000368 | -5 | 0.005368 | -0.008993 | 0 | n/a | 0.792
2019-03-06 | 16:31 | 0.153 | 0.0058 | 58.4971 | 4 | 0.3 | 0 |  | 18.8 | 1 | 0.153 | 0.0058 | 4 | 0.3 | 4.3 | 3.1665 | 0.2375 | 3.4 | 0 |  |  | 0 | 18.8 | 13.4 | 848 | 839 | 845 | 94 | 18.99 | 0.44 | 982 | -4 | 35 | 35 | 192 | 170 | 5.1 | 175 | n/a | 2 | 21:31 | 47.1586 | -88.4897 | 311.6 | 0 | 12 | 11 | 0x2c061cc1 | 1.1 | 1.4 | 1.8 | 14.687 | 450 | 30.64 | 0.436 | 0 | 0 | 0 | 0 | 0 | 0 | 0 | 0 | 0 | 0 | 0 |  | 0 | -0.001 | -5 | 0.005632 | -0.024438 | 0 | n/a | 0.792
2019-03-06 | 16:31 | 0.15 | 0.005 | 50.1008 | 3.7 | 0.4 | 1.7 |  | 18.8 | 1 | 0.15 | 0.005 | 3.722 | 0.378 | 4.1 | 2.9464 | 0.2992 | 3.2 | 1.6909 |  |  | 0 | 18.8 | 13.4 | 848 | 839 | 845 | 94 | 18.99 | 0.44 | 982 | -4 | 35 | 35 | 192 | 170 | 5.1 | 175 | n/a | 2 | 21:31 | 47.1586 | -88.4897 | 311.5 | 0 | 12 | 11 | 0x2c061cc1 | 1.1 | 1.4 | 1.8 | 14.687 | 450 | 30.64 | 0.436 | 0 | 0 | 0 | 0 | 0 | 0 | 0 | 0 | 0 | 0 | 0 |  | 0 | -0.000632 | -5 | 0.005 | -0.015454 | 0 | n/a | 0.792
2019-03-06 | 16:31 | 0.15 | 0.005 | 50 | 3.5 | 0.4 | 3.7 |  | 18.9 | 1 | 0.15 | 0.005 | 3.5206 | 0.4 | 3.9 | 2.787 | 0.3166 | 3.1 | 3.7187 |  |  | 0 | 18.9 | 13.3 | 849 | 839 | 845 | 94 | 18.99 | 0.44 | 982 | -4 | 35 | 35 | 191.6 | 170 | 5.1 | 175 | n/a | 2 | 21:31 | 47.1586 | -88.4897 | 311.6 | 0 | 12 | 11 | 0x2c061cc1 | 1.1 | 1.4 | 1.8 | 14.687 | 450 | 30.64 | 0.436 | 0 | 0 | 0 | 0 | 0 | 0 | 0 | 0 | 0 | 0 | 0 |  | 0 | 0 | -5 | 0.005 | 0 | 0 | n/a | 0.792
2019-03-06 | 16:31 | 0.15 | 0.005 | 50 | 3.4 | 0.4 | 0.3 |  | 18.9 | 1 | 0.15 | 0.005 | 3.4208 | 0.4 | 3.8 | 2.708 | 0.3166 | 3 | 0.3377 |  |  | 0 | 18.9 | 13.3 | 849 | 838 | 844 | 94 | 18.99 | 0.44 | 982 | -4 | 35 | 35 | 191 | 170 | 5.1 | 175 | n/a | 2 | 21:31 | 47.1586 | -88.4897 | 311.8 | 0 | 12 | 11 | 0x2c061cc1 | 1.1 | 1.4 | 1.8 | 14.687 | 450 | 30.64 | 0.436 | 0 | 0 | 0 | 0 | 0 | 0 | 0 | 0 | 0 | 0 | 0 |  | 0 | -0.000368 | -5 | 0.005 | -0.008993 | 0 | n/a | 0.792
2019-03-06 | 16:31 | 0.15 | 0.005 | 50 | 3.4 | 0.4 | 0.3 |  | 18.9 | 1 | 0.15 | 0.005 | 3.4 | 0.4 | 3.8 | 2.6915 | 0.3166 | 3 | 0.3465 |  |  | 0 | 18.9 | 13.3 | 848 | 838 | 845 | 94 | 18.99 | 0.44 | 982 | -4 | 35 | 35 | 191 | 170 | 5.1 | 175 | n/a | 2 | 21:31 | 47.1586 | -88.4897 | 311.8 | 0 | 12 | 11 | 0x2c061cc1 | 1.1 | 1.4 | 1.8 | 14.687 | 450 | 30.64 | 0.436 | 0 | 0 | 0 | 0 | 0 | 0 | 0 | 0 | 0 | 0 | 0 |  | 0 | -0.001 | -5 | 0.005 | -0.024438 | 0 | n/a | 0.792
2019-03-06 | 16:31 | 0.15 | 0.005 | 50 | 3.2 | 0.4 | -7.2 |  | 19 | 1 | 0.1498 | 0.005 | 3.2213 | 0.4 | 3.6 | 2.5501 | 0.3166 | 2.9 | 0 |  |  | 0 | 19 | 13.3 | 849 | 839 | 846 | 94 | 18.99 | 0.44 | 982 | -4 | 34.632 | 35 | 191 | 169.6 | 5.1 | 175 | n/a | 2 | 21:31 | 47.1586 | -88.4897 | 311.7 | 0 | 12 | 11 | 0x2c061cc1 | 1.1 | 1.4 | 1.8 | 14.687 | 450 | 30.64 | 0.436 | 0 | 0 | 0 | 0 | 0 | 0 | 0 | 0 | 0 | 0 | 0 |  | 0 | -0.001 | -5 | 0.005 | -0.024438 | 0 | n/a | 0.792
2019-03-06 | 16:31 | 0.141 | 0.005 | 50 | 3.2 | 0.4 | -5.6 |  | 19 | 1 | 0.1415 | 0.005 | 3.2 | 0.4 | 3.6 | 2.5332 | 0.3166 | 2.8 | 0 |  |  | 0 | 19 | 13.3 | 849 | 839 | 846 | 94 | 18.99 | 0.44 | 982 | -4 | 34.368 | 35 | 191 | 169.4 | 5.1 | 175 | n/a | 2 | 21:31 | 47.1586 | -88.4897 | 311.7 | 0 | 12 | 11 | 0x2c061cc1 | 1.0044 | 1.4956 | 1.8 | 14.687 | 450 | 30.64 | 0.436 | 0 | 0 | 0 | 0 | 0 | 0 | 0 | 0 | 0 | 0 | 0 |  | 0 | -0.000632 | -5 | 0.005 | -0.015445 | 0 | n/a | 0.792
2019-03-06 | 16:31 | 0.133 | 0.005 | 50 | 3.1 | 0.5 | -3 |  | 19 | 1 | 0.1331 | 0.005 | 3.1 | 0.5 | 3.6 | 2.454 | 0.3958 | 2.8 | 0 |  |  | 0 | 19 | 13.3 | 850 | 840 | 845 | 94 | 18.99 | 0.44 | 982 | -4 | 34.632 | 35 | 191 | 170 | 5.1 | 174.7 | n/a | 2 | 21:31 | 47.1586 | -88.4897 | 311.6 | 0 | 12 | 11 | 0x2c061cc1 | 0.8088 | 1.3088 | 1.5132 | 14.687 | 450 | 30.64 | 0.436 | 0 | 0 | 0 | 0 | 0 | 0 | 0 | 0 | 0 | 0 | 0 |  | 0 | -0.000736 | -5 | 0.005 | -0.017986 | 0 | n/a | 0.792
2019-03-06 | 16:31 | 0.322 | 0.0058 | 58.4404 | 3.1 | 0.6 | -0.4 |  | 19.1 | 1 | 0.3221 | 0.0058 | 3.1 | 0.5787 | 3.7 | 2.454 | 0.4581 | 2.9 | 0 |  |  | 0 | 19.1 | 13.2 | 850 | 840 | 845 | 94 | 18.99 | 0.44 | 982 | -4 | 34.368 | 35 | 191 | 170 | 5 | 174.3 | n/a | 2 | 21:31 | 47.1586 | -88.4897 | 311.6 | 0 | 12 | 11 | 0x2c061cc1 | 0.8 | 1.3 | 1.5 | 14.687 | 450 | 30.64 | 0.436 | 0 | 0 | 0 | 0 | 0 | 0 | 0 | 0 | 0 | 0 | 0 |  | 0 | -0.001632 | -5 | 0.005 | -0.039882 | 0 | n/a | 0.792
2019-03-06 | 16:31 | 0.338 | 0.0205 | 204.8953 | 3.1 | 0.6 | 4.6 |  | 19 | [14 empty] | 13.2 | 850 | 839 | 845 |  |  |  | 982 | -4 | 35 | 35 | 191 | 170 | 5 | 174 | n/a | 2 | 21:31 | 47.1586 | -88.4897 | 311.5 | 0 | 12 | 11 | 0x2c061cc1 | 0.8956 | 1.3956 | 1.5956 | [17 empty] | -0.001 | -5 | 0.005 | -0.024438 | 0 | n/a
2019-03-06 | 16:31 | 0.017 | 0.0157 | 156.8178 | 3.1 | 0.6 | 70.2 |  | 19 | [14 empty] | 13.3 | 850 | 839 | 845 |  |  |  | 982 | -4 | 35 | 35 | 191 | 170 | 5.1 | 174 | n/a | 2 | 21:31 | 47.1586 | -88.4897 | 311.4 | 0 | 12 | 11 | 0x2c061cc1 | 0.9 | 1.3044 | 1.6 | [17 empty] | -0.001 | -5 | 0.005 | -0.024438 | 0 | n/a
2019-03-06 | 16:31 | 0 | 0.003 | 30 | 3.7 | 0.6 | 117.9 |  | 19 | [14 empty] | 13.5 | 850 | 840 | 845 |  |  |  | 982 | -4 | 35 | 35 | 191 | 170 | 5.1 | 174 | n/a | 2 | 21:31 | 47.1586 | -88.4897 | 311.4 | 0 | 12 | 11 | 0x2c061cc1 | 0.8044 | 1.3 | 1.5044 | [17 empty] | -0.000633 | -5 | 0.005 | -0.01546 | 0 | n/a
2019-03-06 | 16:31 | 0 | 0.003 | 30 | 3.7 | 0.6 | 33.9 |  | 19 | [14 empty] | 13.7 | 857 | 855 | 854 |  |  |  | 982 | -4 | 35 | 35 | 191 | 170 | 5.1 | 174 | n/a | 2 | 21:31 | 47.1586 | -88.4897 | 311.3 | 0 | 12 | 11 | 0x2c061cc1 | 0.8 | 1.3 | 1.5956 | [17 empty] | 0 | -5 | 0.005 | 0 | 0 | n/a
2019-03-06 | 16:31 | 0 | 0.003 | 30 | 3.6 | 0.6 | 7 |  | 19.1 | [14 empty] | 13.4 | 871 | 885 | 873 |  |  |  | 982 | -4 | 35 | 35 | 191 | 170 | 5 | 174 | n/a | 2 | 21:31 | 47.1586 | -88.4897 | 311.3 | 0 | 12 | 11 | 0x2c061cc1 | 0.8 | 1.3 | 1.6 | [17 empty] | -0.000368 | -5 | 0.005 | -0.008993 | 0 | n/a
2019-03-06 | 16:31 | 0 | 0.003 | 30 | 3.3 | 0.6 | 2.8 |  | 19.1 | [14 empty] | 13.4 | 875 | 896 | 880 |  |  |  | 982 | -4 | 35 | 35 | 191 | 170 | 5 | 174 | n/a | 2 | 21:31 | 47.1586 | -88.4897 | 311.3 | 0 | 12 | 11 | 0x2c061cc1 | 0.8956 | 1.3956 | 1.6956 | [17 empty] | -0.000632 | -5 | 0.005 | -0.015445 | 0 | n/a
2019-03-06 | 16:31 | 0 | 0.003 | 30 | 3 | 0.6 | -0.7 |  | 19.1 | [14 empty] | 13.3 | 877 | 901 | 883 |  |  |  | 982 | -4 | 35 | 35 | 191 | 170 | 5 | 174 | n/a | 2 | 21:31 | 47.1586 | -88.4897 | 311.4 | 0 | 12 | 11 | 0x2c061cc1 | 0.9 | 1.4 | 1.7 | [17 empty] | -0.000368 | -5 | 0.005 | -0.008993 | 0 | n/a
2019-03-06 | 16:31 | 0 | 0.003 | 30 | 2.9 | 0.6 | -0.7 |  | 19.2 | [14 empty] | 13.3 | 878 | 902 | 883 |  |  |  | 982 | -4 | 35 | 35 | 190.6 | 170 | 5 | 174 | n/a | 2 | 21:31 | 47.1586 | -88.4897 | 311.2 | 0 | 12 | 11 | 0x2c061cc1 | 0.9 | 1.4 | 1.7 | [17 empty] | -0.001368 | -5 | 0.005 | -0.033431 | 0 | n/a
2019-03-06 | 16:31 | 0 | 0.003 | 30 | 2.8 | 0.6 | -0.4 |  | 19.2 | [14 empty] | 13.4 | 877 | 902 | 883 |  |  |  | 982 | -4 | 35 | 35 | 190 | 170 | 5 | 174 | n/a | 2 | 21:31 | 47.1586 | -88.4897 | 311.2 | 0 | 12 | 11 | 0x2c061cc1 | 0.8044 | 1.3044 | 1.5088 | [17 empty] | -0.001632 | -5 | 0.005 | -0.039891 | 0 | n/a
2019-03-06 | 16:31 | 0 | 0.003 | 30 | 2.8 | 0.6 | -5 |  | 19.2 | [14 empty] | 13.3 | 877 | 902 | 883 |  |  |  | 982 | -4 | 35 | 35 | 190 | 170 | 5 | 174 | n/a | 2 | 21:31 | 47.1586 | -88.4897 | 311.2 | 0 | 12 | 11 | 0x2c061cc1 | 0.8 | 1.3 | 1.5 | [17 empty] | -0.001 | -5 | 0.005 | -0.024438 | 0 | n/a
2019-03-06 | 16:31 | 0 | 0.003 | 30 | 2.5 | 0.6 | -2.4 |  | 19.29 | [14 empty] | 13.4 | 878 | 902 | 883 |  |  |  | 982 | -4 | 35 | 35 | 190 | 170 | 5 | 174 | n/a | 2 | 21:32 | 47.1586 | -88.4897 | 311.2 | 0 | 12 | 11 | 0x2c061cc1 | 0.8 | 1.3 | 1.5 | [17 empty] | -0.000632 | -5 | 0.005 | -0.015445 | 0 | n/a
2019-03-06 | 16:31 | 0 | 0.003 | 30 | 2.3 | 0.6 | -4 |  | 19.3 | [14 empty] | 13.4 | 877 | 902 | 883 |  |  |  | 982 | -4 | 35.3676 | 35 | 190 | 170 | 5 | 174 | n/a | 2 | 21:32 | 47.1586 | -88.4897 | 311.1 | 0 | 12 | 11 | 0x2c061cc1 | 0.8 | 1.3 | 1.5 | [17 empty] | -0.000368 | -5 | 0.005 | -0.008984 | 0 | n/a
2019-03-06 | 16:31 | 0 | 0.003 | 30 | 2.2 | 0.6 | -5.4 |  | 19.3 | [14 empty] | 13.3 | 878 | 902 | 883 |  |  |  | 982 | -4 | 36 | 35 | 190 | 170 | 5 | 174 | n/a | 2 | 21:32 | 47.1586 | -88.4897 | 311.1 | 0 | 12 | 11 | 0x2c061cc1 | 0.8 | 1.3 | 1.5 | [17 empty] | -0.001 | -5 | 0.005 | -0.024438 | 0 | n/a
2019-03-06 | 16:31 | 0 | 0.003 | 30 | 2.1 | 0.6 | -4.3 |  | 19.35 | [14 empty] | 13.4 | 878 | 903 | 883 |  |  |  | 982 | -4 | 36 | 35 | 190 | 170 | 5 | 174 | n/a | 2 | 21:32 | 47.1586 | -88.4897 | 311.2 | 0 | 12 | 11 | 0x2c061cc1 | 0.8956 | 1.3956 | 1.5956 | [17 empty] | -0.001 | -5 | 0.005368 | -0.024438 | 0 | n/a
2019-03-06 | 16:31 | 0 | 0.0027 | 26.6011 | 1.9 | 0.6 | -8.5 |  | 19.4 | [14 empty] | 13.3 | 877 | 902 | 883 |  |  |  | 982 | -4 | 36 | 35 | 190 | 170 | 5 | 174 | n/a | 2 | 21:32 | 47.1586 | -88.4897 | 311.1 | 0 | 12 | 11 | 0x2c061cc1 | 0.9 | 1.4 | 1.6 | [17 empty] | -0.001 | -5 | 0.006 | -0.024438 | 0 | n/a
2019-03-06 | 16:31 | 0 | 0.002 | 20 | 1.8 | 0.6 | -8.4 |  | 19.4 | [14 empty] | 13.3 | 878 | 903 | 883 |  |  |  | 982 | -4 | 36 | 35 | 190 | 170 | 5 | 174 | n/a | 2 | 21:32 | 47.1586 | -88.4897 | 311.1 | 0 | 12 | 11 | 0x2c061cc1 | 0.9 | 1.4 | 1.6956 | [17 empty] | -0.000632 | -5 | 0.005632 | -0.015445 | 0 | n/a
2019-03-06 | 16:31 | 0 | 0.002 | 20 | 1.7 | 0.6 | -12 |  | 19.4 | [14 empty] | 13.4 | 877 | 902 | 883 |  |  |  | 982 | -4 | 36 | 35 | 190 | 170 | 5 | 174 | n/a | 2 | 21:32 | 47.1586 | -88.4897 | 311.1 | 0 | 12 | 12 | 0x2c061dc1 | 0.9 | 1.4 | 1.7 | [17 empty] | -0.000368 | -5 | 0.005 | -0.008993 | 0 | n/a
2019-03-06 | 16:31 | 0 | 0.002 | 20 | 1.6 | 0.6 | -16.3 |  | 19.5 | [14 empty] | 13.3 | 878 | 902 | 883 |  |  |  | 982 | -4 | 36.368 | 35 | 190 | 170 | 5.1 | 174.3 | n/a | 2 | 21:32 | 47.1586 | -88.4897 | 311.1 | 0 | 12 | 12 | 0x2c061dc1 | 0.9 | 1.4 | 1.7 | [17 empty] | -0.000632 | -5 | 0.005 | -0.015445 | 0 | n/a
2019-03-06 | 16:31 | 0 | 0.002 | 20 | 1.4 | 0.6 | -11.4 |  | 19.5 | [14 empty] | 13.2 | 878 | 902 | 883 |  |  |  | 982 | -4 | 37 | 35 | 190 | 170 | 5.1 | 174.6 | n/a | 2 | 21:32 | 47.1586 | -88.4897 | 311 | 0 | 12 | 12 | 0x2c061dc1 | 0.9 | 1.3044 | 1.6044 | [17 empty] | -0.000368 | -5 | 0.005 | -0.008993 | 0 | n/a
2019-03-06 | 16:31 | 0 | 0.002 | 20 | 1.4 | 0.6 | -14 |  | 19.5 | [14 empty] | 13.2 | 878 | 902 | 884 |  |  |  | 982 | -4 | 37 | 35 | 190 | 170 | 5.1 | 175 | n/a | 2 | 21:32 | 47.1586 | -88.4897 | 311 | 0 | 12 | 12 | 0x2c061dc1 | 0.9 | 1.3 | 1.6 | [17 empty] | -0.001 | -5 | 0.005 | -0.024438 | 0 | n/a
2019-03-06 | 16:31 | 0 | 0.002 | 20 | 1.2 | 0.6 | -13.1 |  | 19.5 | [14 empty] | 13.2 | 878 | 903 | 884 |  |  |  | 982 | -4 | 37 | 35 | 190 | 170 | 5 | 175.4 | n/a | 2 | 21:32 | 47.1586 | -88.4897 | 310.9 | 0 | 12 | 12 | 0x2c061dc1 | 0.9 | 1.3 | 1.6 | [17 empty] | -0.000632 | -5 | 0.005 | -0.015445 | 0 | n/a
2019-03-06 | 16:31 | 0 | 0.002 | 20 | 1.1 | 0.6 | -12.6 |  | 19.5 | [14 empty] | 13.2 | 879 | 903 | 884 |  |  |  | 982 | -4 | 37.368 | 35 | 190 | 169.6 | 5.1 | 175.7 | n/a | 2 | 21:32 | 47.1586 | -88.4897 | 310.9 | 0 | 12 | 12 | 0x2c061dc1 | 0.9 | 1.3 | 1.6 | [17 empty] | -0.001104 | -5 | 0.005 | -0.026979 | 0 | n/a
2019-03-06 | 16:31 | 0 | 0.002 | 20 | 1 | 0.6 | -16.6 |  | 19.5 | [14 empty] | 13.2 | 878 | 903 | 885 |  |  |  | 982 | -4 | 38 | 35 | 190 | 169 | 5 | 175.9 | n/a | 2 | 21:32 | 47.1586 | -88.4897 | 310.9 | 0 | 12 | 12 | 0x2c061dc1 | 0.9 | 1.3 | 1.6 | [17 empty] | -0.002632 | -5 | 0.005 | -0.06432 | 0 | n/a
2019-03-06 | 16:32 | 0 | 0.002 | 20 | 1 | 0.6 | -16 |  | 19.6 | [14 empty] | 13.2 | 878 | 903 | 886 |  |  |  | 982 | -4 | 38 | 35 | 190 | 169.4 | 5 | 175.5 | n/a | 2 | 21:32 | 47.1586 | -88.4897 | 310.9 | 0 | 12 | 12 | 0x2c061dc1 | 0.8044 | 1.3 | 1.5044 | [17 empty] | -0.001632 | -5 | 0.005 | -0.039882 | 0 | n/a
2019-03-06 | 16:32 | 0 | 0.002 | 20 | 0.9 | 0.6 | -13.5 |  | 19.6 | [14 empty] | 13.2 | 878 | 904 | 884 |  |  |  | 982 | -4 | 38 | 35 | 190 | 169.6 | 5.1 | 175.2 | n/a | 2 | 21:32 | 47.1586 | -88.4897 | 311 | 0 | 12 | 12 | 0x2c061dc1 | 0.8 | 1.3 | 1.5 | [17 empty] | -0.001735 | -5 | 0.005 | -0.042406 | 0 | n/a
2019-03-06 | 16:32 | 0 | 0.002 | 20 | 0.7 | 0.6 | -14.7 |  | 19.6 | [14 empty] | 13.2 | 878 | 903 | 883 |  |  |  | 982 | -4 | 38 | 35 | 190 | 169.4 | 5 | 175 | n/a | 2 | 21:32 | 47.1586 | -88.4897 | 311 | 0 | 12 | 12 | 0x2c061dc1 | 0.8 | 1.3 | 1.5 | [17 empty] | -0.003 | -5 | 0.005 | -0.073313 | 0 | n/a
2019-03-06 | 16:32 | 0 | 0.002 | 20 | 0.7 | 0.6 | -13.4 |  | 19.6 | [14 empty] | 13.2 | 878 | 903 | 883 |  |  |  | 982 | -4 | 38.368 | 35 | 190 | 170 | 5.1 | 175 | n/a | 2 | 21:32 | 47.1586 | -88.4897 | 311.1 | 0 | 12 | 12 | 0x2c061dc1 | 0.8 | 1.2045 | 1.5 | [17 empty] | -0.002264 | -5 | 0.005 | -0.055327 | 0 | n/a
2019-03-06 | 16:32 | 0 | 0.002 | 20 | 0.5 | 0.6 | -16.6 |  | 19.6 | [14 empty] | 13.3 | 878 | 903 | 883 |  |  |  | 982 | -4 | 39 | 35 | 190 | 170 | 5 | 175 | n/a | 2 | 21:32 | 47.1586 | -88.4897 | 311.2 | 0 | 12 | 12 | 0x2c061dc1 | 0.8 | 1.2956 | 1.5 | [17 empty] | -0.001 | -5 | 0.005368 | -0.024438 | 0 | n/a
2019-03-06 | 16:32 | 0 | 0.002 | 20 | 0.4 | 0.6 | -17.4 |  | 19.6 | [14 empty] | 13.3 | 878 | 902 | 883 |  |  |  | 982 | -4 | 39 | 35 | 190 | 169.6 | 5 | 175.3 | n/a | 2 | 21:32 | 47.1586 | -88.4897 | 311.1 | 0 | 12 | 12 | 0x2c061dc1 | 0.8 | 1.3 | 1.5 | [17 empty] | -0.000632 | -5 | 0.005632 | -0.015445 | 0 | n/a
2019-03-06 | 16:32 | 0 | 0.002 | 20 | 0.4 | 0.5 | -18.6 |  | 19.7 | [14 empty] | 13.3 | 878 | 902 | 883 |  |  |  | 982 | -4 | 39 | 35 | 190 | 169 | 5 | 175.6 | n/a | 2 | 21:32 | 47.1586 | -88.4897 | 310.9 | 0 | 12 | 12 | 0x2c061dc1 | 0.8 | 1.3 | 1.5 | [17 empty] | 0 | -5 | 0.005 | 0 | 0 | n/a
2019-03-06 | 16:32 | 0 | 0.002 | 20 | 0.4 | 0.5 | -21.9 |  | 19.7 | [14 empty] | 13.3 | 878 | 903 | 883 |  |  |  | 982 | -4 | 39 | 35 | 190 | 169.4 | 5 | 176 | n/a | 2 | 21:32 | 47.1586 | -88.4897 | 310.8 | 0 | 12 | 12 | 0x2c061dc1 | 0.8956 | 1.3956 | 1.5956 | [17 empty] | -0.000735 | -5 | 0.005 | -0.017955 | 0 | n/a
Summary Information:
Post Processor DLL Version | 7.124
Status: | MD5 digest is valid
| Torque from lookup | but couldn't open file
Flow Meter Not Enabled
Could not determine Regen RF - NTEs with regen activity will be excluded for CT
Test Date | 2019-03-06
System Information:
Name | SEMTECH-DS GAS ANALYZER
Model | SEMTECH-DS
Serial | E08-SDS04
Version | 2.018 161
-----------------------------------------------------------------
Name | AUTOMOTIVE MICROBENCH II
Model | AMBII
Serial | 95
Version | 6.907
CO Span(%) | 6.08
CO2 Span(%) | 15.6
C6H14 Span(ppm) | 3030
-----------------------------------------------------------------
Name | LR NDUV NO/NO2 ANALYZER
Model | LR-NDUV-NO/NO2
Serial | 129098
Version | 1.302
NO Span(ppm) | 2032
NO2 Span(ppm) | 253
NO Range Selection | 0061F33CNO range = 3000 | 0 | 4409.1123 | 2976.3191 | 154081.3125 | -836283.875 | 2435829.5
NO2 range | 500 | 1e-05 | 6866.689 | 0 | 0 | 0 | 0
-----------------------------------------------------------------
Name | GPS
Model | 16-HVS
Version | 2.9
-----------------------------------------------------------------
Name | THC FID
Model | SEMTECH_DS_Dual
Serial | 208
Range(ppmC)1 | 100.00 Bottle(ppmC) = 0000000
Range(ppmC)2 | 1000.0 Bottle(ppmC) = 0000000
Range(ppmC)3 | 10000 Bottle(ppmC) = 9621
Range(ppmC)4 | 40000 Bottle(ppmC) = 0000000
-----------------------------------------------------------------
Vehicle Description: | Yamaha Sidewinder
License Plate
Engine Displacement | 998
Rated Horsepower | 180 hp
Rated RPM
Fuel Specific Gravity | 0.74
SEMTECH Serial Number | E08-SDS04
AMBII RPM Multiplier | 2
Torque (ecm or calc) | none
Mass Calc Method | EXH_FLOW | Method I
NDIR Delay (s) | 4
NDUV Delay (s) | 4
THC FID Delay (s) | 3
Methane FID Delay (s) | 5
SEMTECH EFM Delay (s) | 1
Vehicle Interface Delay (s) | 0
Engine Speed Delay (s) | none
Environmental Delay (s) | 0
Aux Temp Delay (s) | none
EAI1 Delay (s) | 0
EAI2 Delay (s) | 0
EAI3 Delay (s) | 0
Methane FID PF-CH4 value | 1
Methane FID PF-C2H6 value | 0
Vehicle Interface Type | Not Enabled -
Flow Meter Type | Not Enabled
NOx Kh Calculation | CFR40 86.1342-94 SI
Curb Idle Load (%) | 0
Test Start Time | 16:18
Test End Time | 16:32
Test Duration (s) | 841
NonIdleDurationTimeNumber | 653
Average Ambient Temperature (deg C) | -3.352
Average Ambient Pressure (mbar) | 981.648
Average Relative Humidity (%) | 87.803
Average Absolute Humidity (grains/lb dry air) | 18.718
Average Kh Factor | 0.764
Regen Summary:
Param Name
Pending States
Active States
Starts | 0
Stops | 0
Complete Regens | 0
Comlete Non-Regens | 0
Total Active | 0
Total Non-Active | 0
Total Active and Pending | 0
Calculated RF | 0
Overrides:
iSCB_RH
iSCB_LAT
iVEH_SPEED_USED | iGPS_GROUND_SPEED
iENG_SPEED_USED | iAMBII_RPM
iEAI1_XF | iSCB_EAI1_XF
iEAI2_XF | iSCB_EAI2_XF
Overall Test Results:
Total Distance Traveled (mi) | 5.386
Total Fuel Consumed (gal) | 0
Overall Fuel Economy (mpg) | 0
Total Work (bhp-hr) | 0
Overall Mass:
CO2 (g) | 0
CO (g) | 0
NOx (g) | 0
kNOx (g) (corrected NOx) | 0
THC (g) | 0
CH4 (g) | 0
NMHC (g) | 0
C6H14 (g) | 0
Overall Emissions (Distance Specific):
CO2 (g/mi) | 0
CO (g/mi) | 0
NOx (g/mi) | 0
kNOx (g/mi) (corrected NOx) | 0
THC (g/mi) | 0
CH4 (g/mi) | 0
NMHC (g/mi) | 0
C6H14 (g/mi) | 0
Overall Emissions (Brake Specific):
CO2 (g/bhp-hr) | 0
CO (g/bhp-hr) | 0
NOx (g/bhp-hr) | 0
kNOx (g/bhp-hr) (corrected NOx) | 0
THC (g/bhp-hr) | 0
CH4 (g/bhp-hr) | 0
NMHC (g/bhp-hr) | 0
C6H14 (g/bhp-hr) | 0
NOx + NMHC (g/bhp-hr) | 0
Fuel Name | CSC 2019 Gas
Fuel Ratios | 0.74 | 1 | 1.95 | 0 | 0 | 0
Detection Limits:
CO Limit (%) | 0
CO2 Limit (%) | 0
NO Limit (ppm) | 0
NO2 Limit (ppm) | 0
HC Limit (ppmC) | 0
Methane Limit (ppmC) | 0
Hexane Limit (ppm) | 0
AVL MSS Concentraiton Limit (mg/m3) | 0
AVL MSS Dilution Ratio Limit | 0
Faults:
0X0000 - 03/06/2019 15:59:53.501 - None Found
0X0000 - 03/06/2019 16:04:20.487 - None Found
0X0000 - 03/06/2019 16:17:37.351 - None Found
Warnings:
0X0000 - 03/06/2019 15:59:53.501 - None Found
0X0000 - 03/06/2019 16:04:20.488 - None Found
0X0000 - 03/06/2019 16:17:37.352 - None Found
Post Processor Limits:
Engine Speed Limit (rpm/s) | 1000
Vehicle Speed Limit (mph/s) | 21
Fuel Rate Limit (gal/s) | 0.05
Reference Torque Limit (lb-ft) | 10000
Fuel Specific Dropout Limit(% C) | 0.5
Brake Specific Dropout Limit (bhp-h) | 0.005
FID Range Change Ignore | 4
Post Processor Limit Events:
Engine Speed Limit Count | 0
Vehicle Speed Limit Count | 0
GPS Speed Limit Count | 0
Fuel Rate Limit Count | 0
Reference Torque Limit Count | 0
Fuel Specific Dropout Limit Count | 31
Brake Specific Dropout Limit Count | 810
FID Range Change Ignore Count | 0
External Input Configuration:
| ID | Description | Units | Polynomial Order | x^0 | x^1 | x^2 | x^3 | x^4 | x^5 | x^6 | x^7 | x^8 | x^9
EAI1 | iEAI1_XF | Fuel Flow | Liter per hour | 1 | x^0: 0; x^1: 24.4375
EAI2 | iEAI2_XF | Fuel Supply Pressure |  | 0 | x^0: 0
EAI3 |  | Manifold Pressure |  | 0 | x^0: 0
Audit/Span/Zero Information:
Zero
InfoVer | 1
Date | 2019-03-06
Time | 16:00
Purge Delay | 30
Gas Path | Ambient Air
Gas | Previous | Current | Difference
CO(%) | 0 | 0 | 0
CO2(%) | 0 | 0 | 0
NO(ppm) | -1.775 | 0.66 | -2.435
NO2(ppm) | -0.03125 | 0 | -0.03125
THC(ppmC) | -5.5 | -6.2667 | 0.76667
Span
InfoVer | 1
Date | 2019-03-06
Time | 16:04
Purge Delay | 30
Gas Path | Span
| CO | CO2 | O2 | HC | x^0: NO; x^1: NO2; x^2: CH4; x^3: THC
Bottle Values | 6.08 | 15.6 | 20.9 | 3030 | x^0: 2032; x^1: 253; x^2: 0; x^3: 3207
Gas | Previous | Current | Difference
CO(%) | 6.0858 | 6.0997 | -0.013854
CO2(%) | 15.6025 | 15.6487 | -0.046167
NO(ppm) | 2017.6 | 2090.38 | -72.78
THC(ppmC) | 3206.5771 | 3215.8489 | -9.2718
Test Information:
SEMTECH_DATA_FILE | 2019-03-06 | 15:59 | [RELEASE_VER=2.018 BUILD=161 BDATE=07/29/2011 IP=10.10.1.55]
04/09/2018 Yamaha Sidewinder
Ran on factory fuel system with 91E0.
No fuel flow measurement
Observing intake air temp on Yamaha display.

## Summary
Parameter | Units | Lap 1 | Lap 2 | Lap 3 | Lap 4 | Average of laps 2, 3, & 4 | Standard Deviation
Duration | [mm:ss] | 0:02 | 0:02 | 0:02 | 0:02 | 0:02 | 0:00
Distance traveled | [miles] | 1.3001 | 1.3102 | 1.3079 | 1.3106 | 1.3096 | 0.0014308
Fuel consumed | [gallons] | 0.08461 | 0.08077 | 0.08076 | 0.082042 | 0.081191 | 0.00073758
Fuel economy | [mpg] | 15.3656 | 16.2217 | 16.1955 | 15.9745 | 16.1306 | 0.13579
CO2 | [g/hr] | 10640.5602 | 10415.4776 | 10245.1318 | 10289.622 | 10316.7438 | 88.3522
CO | [g/hr] | 2682.7725 | 2773.644 | 2964.6624 | 2655.8368 | 2798.0477 | 155.8524
NO | [g/hr] | 10.3885 | 8.8247 | 8.6762 | 8.467 | 8.6559 | 0.1797
HC | [g/hr] | 52.9898 | 39.6048 | 50.8437 | 42.5872 | 44.3452 | 5.822
CO2 | [g/mile] | 425.1404 | 397.4699 | 387.2984 | 390.378 | 391.7154 | 5.216
CO | [g/mile] | 107.1894 | 105.8463 | 112.0736 | 100.7598 | 106.2266 | 5.6665
NO | [g/mile] | 0.41507 | 0.33676 | 0.32799 | 0.32123 | 0.32866 | 0.0077884
HC | [g/mile] | 2.1172 | 1.5114 | 1.9221 | 1.6157 | 1.683 | 0.21346
CO2 | [grams] | 552.718 | 520.7739 | 506.5649 | 511.6229 | 512.9872 | 7.2021
CO | [grams] | 139.3551 | 138.6822 | 146.5861 | 132.0541 | 139.1075 | 7.2753
NO | [grams] | 0.53962 | 0.44123 | 0.42899 | 0.421 | 0.43041 | 0.010192
HC | [grams] | 2.7525 | 1.9802 | 2.5139 | 2.1175 | 2.2039 | 0.27713
Total emission (CO+HC+NO) | [g/hr] | 3642.0581 | 3654.4836 | 3845.0317 | 3460.9535 | 3653.4896 | 192.041
Total emission (CO+HC+NO) | [g/mile] | 109.7216 | 107.6945 | 114.3237 | 102.6967 | 108.2383 | 5.8325
Total emission (CO+HC+NO) | [grams] | 142.6473 | 141.1037 | 149.529 | 134.5926 | 141.7418 | 7.4886
Lambda | [-] | 0.9004 | 0.89657 | 0.88853 | 0.89366 | 0.89292 | 0.0040711

## Lap Breaks
Lap 1 | Lap 2 | Lap 3 | Lap 4
Cells 79-263 | Cells 263-442 | Cells 442-619 | Cells 619-797
Speed (mph) | Speed (mph) | Speed (mph) | Speed (mph)
2.3 | 36.1 | 36.1 | 36
6.8 | 36.2 | 36 | 37.2
11.1 | 36.1 | 36 | 38
15.7 | 35.9 | 35.9 | 38.8
20.1 | 35.8 | 35.1 | 38.6
23.9 | 36.2 | 35.1 | 36.8
27.1 | 37.2 | 35.9 | 36.9
29.8 | 38.7 | 38.3 | 38.2
31.9 | 39.7 | 39.5 | 39.4
34.2 | 40.4 | 40.5 | 40.6
35.9 | 41.3 | 41.2 | 41.8
37.1 | 42 | 41.7 | 42.5
38.2 | 42.7 | 42.3 | 42.8
39 | 43 | 42.8 | 43
39.7 | 43.4 | 43 | 43
40 | 43.7 | 43.2 | 43.2
40.4 | 43.5 | 43.4 | 43.5
40.9 | 42 | 43.2 | 43.7
40.3 | 38.7 | 42 | 42.6
38.7 | 35.3 | 38.6 | 38.3
36.2 | 32.7 | 35 | 33.8
34.4 | 30.9 | 31.9 | 30.4
33 | 29.7 | 29.7 | 26.8
30.8 | 27.7 | 26.1 | 24.3
27.9 | 25.8 | 23.5 | 23
26.1 | 24 | 21.3 | 21.8
24.6 | 22.5 | 20.3 | 20.4
23.1 | 21.3 | 19.8 | 19.7
21.4 | 20.4 | 19.6 | 19.3
19.5 | 19.7 | 19.9 | 18.9
18.9 | 19.4 | 21 | 18.8
19.1 | 19.4 | 22.9 | 18.4
19 | 19.7 | 23.5 | 18.4
19.2 | 21.2 | 27.2 | 20
19.7 | 24.8 | 27.4 | 19.8
20.6 | 28.6 | 30.3 | 25
21.8 | 30.9 | 33.4 | 27.6
24.6 | 32 | 35.6 | 30.1
28.1 | 32.8 | 36 | 32
30.4 | 34.3 | 36.4 | 33.6
32.6 | 34.9 | 36.4 | 33.9
32.7 | 35 | 36.4 | 33.8
32.7 | 35.3 | 35.3 | 33.6
34.2 | 33.8 | 33.1 | 33.6
34.3 | 31.1 | 31.5 | 33.6
35.1 | 28.8 | 31.1 | 34.2
34.4 | 28.8 | 31.1 | 34.9
32.3 | 29.5 | 31.5 | 33
29.8 | 30.3 | 32.2 | 30.4
28.2 | 30.6 | 33 | 28.3
28.1 | 32 | 33.3 | 27
28 | 32.8 | 33.1 | 28
28.2 | 32.9 | 32.5 | 29.6
28.3 | 32.7 | 31.8 | 30.8
28.9 | 32.3 | 31.6 | 31.3
29.3 | 31.2 | 32.7 | 31.6
29.3 | 30.6 | 33.8 | 32.2
29.2 | 31 | 34.8 | 33.3
29 | 31.6 | 35.7 | 34.3
28.8 | 32.8 | 36.5 | 34.9
28.5 | 33.9 | 37.2 | 35.7
28.5 | 35 | 37.5 | 36.5
29 | 35.8 | 37.7 | 37.3
29.9 | 36.6 | 37.9 | 37.7
31.3 | 36.8 | 37.7 | 38.1
32.8 | 37.2 | 37.7 | 38.3
34 | 37.3 | 38.4 | 38.2
34.9 | 37.5 | 39 | 38
35.4 | 38.3 | 39.4 | 38
35.9 | 39 | 39.5 | 38.6
36.1 | 39.4 | 39.7 | 39
36.2 | 39.2 | 39.5 | 39.2
36.7 | 39.1 | 39.4 | 39.6
37.4 | 39.2 | 39.4 | 39.6
37.9 | 39 | 39.7 | 39.7
38.2 | 39.2 | 39.4 | 39.7
37.4 | 38.2 | 38.3 | 40.4
37.9 | 39.3 | 35.5 | 40
38.4 | 39.2 | 32.7 | 40
38.7 | 39.4 | 30.5 | 39.8
38.9 | 37.3 | 29.6 | 36.5
38.7 | 34 | 29.2 | 31.5
38.4 | 31.6 | 28.3 | 28.5
38.3 | 30.3 | 28.2 | 27.1
36 | 29.1 | 27.6 | 27
32.7 | 27.7 | 26.3 | 26.5
30.1 | 25.9 | 24.5 | 25.8
29.1 | 23.8 | 23 | 25.3
28 | 22.2 | 21.3 | 25.3
27 | 22.1 | 20.1 | 24.6
25.5 | 21.1 | 19.6 | 22.7
24.3 | 20.9 | 19.6 | 21.3
23.1 | 21.5 | 19.4 | 20.9
23 | 22.1 | 19.7 | 20.9
20.1 | 22.3 | 19.7 | 21.3
19.8 | 24.1 | 20.4 | 22
20 | 25.1 | 21.3 | 22
20.8 | 26.6 | 24.3 | 24.5
21.6 | 26.9 | 25.3 | 25
22.6 | 27.2 | 26.4 | 25.4
22.9 | 26.9 | 26.8 | 25.4
24.4 | 27 | 28.4 | 25.7
24.5 | 28.3 | 29.9 | 25.8
25.6 | 29.5 | 30.3 | 26.4
27.7 | 30.3 | 29.8 | 26.7
28.9 | 30.7 | 29.6 | 28.3
29.1 | 32 | 30 | 30.1
30.7 | 33.4 | 31.2 | 31.4
31.2 | 34.3 | 32.5 | 32.7
31.1 | 34.1 | 33.5 | 33.8
31.8 | 32.2 | 32.9 | 33.9
32.2 | 30.4 | 30.6 | 33.3
32.3 | 29.5 | 29.2 | 32.7
33 | 29.7 | 29 | 30.4
34.1 | 30.7 | 30.1 | 28.3
34.3 | 31.5 | 31.7 | 27.1
34.3 | 32.6 | 33.2 | 27.5
33.3 | 34.1 | 34.7 | 28.4
31.7 | 35.7 | 36.3 | 29.8
32.9 | 37.1 | 37.5 | 31.9
34.1 | 38 | 38.6 | 34.1
35.1 | 38.8 | 39.2 | 35.9
35.9 | 39.5 | 39.6 | 37.1
36.1 | 40.2 | 40.2 | 38
36 | 40.6 | 40.6 | 38.7
36.8 | 41 | 41 | 39.4
37.6 | 40.9 | 41.5 | 39.9
38.4 | 41.2 | 42.1 | 40.4
39 | 41.4 | 41.9 | 40.7
39.7 | 41.1 | 39.9 | 41.5
40.2 | 40.3 | 37.7 | 41.5
40.6 | 39.4 | 37.2 | 40.7
41.3 | 39.6 | 38.1 | 39.8
40.6 | 39 | 36.6 | 39.2
38.2 | 36.8 | 34 | 39.4
37.1 | 34.2 | 32 | 39.7
36.7 | 31.9 | 30.1 | 38.1
36.4 | 30.6 | 30.2 | 35.7
36.7 | 31.1 | 31.4 | 32.9
35.3 | 31.8 | 33.6 | 30.3
32.9 |  | 34.8 | 29.5
31.1

## Lap 1 data
DATE | TIME | CO2 | CO | CO | NO | NO2 | THC |  | O2 | Dry-to-Wet Correction Factor | Wet CO2 | Wet CO | Wet NO | Wet NO2 | Wet NOx | Wet kNO | Wet kNO2 | Wet kNOx | Wet HC | Wet CH4 | Wet NMHC | Wet AVL MSS | Wet O2 | Power Supply Voltage | Sample Pump Pressure | Drain Pump 1 Pressure | Drain Pump 2 Pressure | Relative Humidity | Absolute Humidity | Volume Humidity | Local Ambient Pressure | Local Ambient Temperature | Auxiliary Temperature | CJC Temperature | Heated Filter Temperature | External Line Temperature | Chiller Temperature | THC Oven Temperature | Not Available | Quality | Time | Latitude | Longitude | Altitude | Ground Speed | Number of satellites in view | Number of satellites in use | Satellites used PRN | Horizontal DoP | Vertical DoP | Position DoP | Air/Fuel Ratio at stoichiometry | Air/Fuel Ratio of Sample | Lambda | Humidity of Exhaust | Instantaneous Fuel Specific CO2 | Instantaneous Fuel Specific CO | Instantaneous Fuel Specific NO | Instantaneous Fuel Specific NO2 | Instantaneous Fuel Specific NOx | Corrected Instantaneous Fuel Specific NO | Corrected Instantaneous Fuel Specific NO2 | Corrected Instantaneous Fuel Specific NOx | Instantaneous Fuel Specific HC | Instantaneous Fuel Specific CH4 | Instantaneous Fuel Specific NMHC | Instantaneous Fuel Specific AVL MSS | Instantaneous Fuel Specific O2 | External Analog Input 1 | External Analog Input 2 | External Analog Input 3 | fuel flow | fuel temp | Fuel Flow |  | CO2 | CO | NO | HC | Total Emissions | CO2 | CO | NO | HC | Total Emissions
sDATE | sTIME | iAMBII_CO2 | iAMBII_CO | iAMBII_COPPM | iNDUV_NO | iNDUV_NO2 | iFID_THC | iFID2_CH4 | iAMBII_O2 | Kw | iCO2zw | iCOzw | iNOzw | iNO2zw | iNOxzw | ikNOzw | ikNO2zw | ikNOxzw | iHCzw | iCH4zw | iNMHCzw | iAVLMSSzw | iO2zw | iSCB_PSV | iSCB_SPP | iSCB_DP1P | iSCB_DP2P | iSCB_RH | iHum_Abs | iHum_Vol | iSCB_LAP | iSCB_LAT | iSCB_ET | iSCB_CJCT | iSCB_FT | iSCB_ELT | iSCB_CT | iFID_OT | iFID2_OT | sGPS_QUAL | sGPS_TIME | iGPS_LAT | iGPS_LON | iGPS_ALT | iGPS_GROUND_SPEED | sGPS_NUMSATINVIEW | sGPS_NUMSATINUSE | sGPS_PRNSATUSED | iGPS_HDoP | iGPS_VDoP | iGPS_PDoP | AF_Stoich | AF_Calc | Lambda | H2O_exh | iCALCRT_CO2fs | iCALCRT_COfs | iCALCRT_NOfs | iCALCRT_NO2fs | iCALCRT_NOxfs | iCALCRT_kNOfs | iCALCRT_kNO2fs | iCALCRT_kNOxfs | iCALCRT_HCfs | iCALCRT_CH4fs | iCALCRT_NMHCfs | iCALCRT_AVLMSSfs | iCALCRT_O2fs | iSCB_EAI1 | iSCB_EAI2 | iSCB_EAI3 | iEAI1_XF | iEAI3_XF | [6 empty] | (CO+HC+NO) |  |  |  |  | (CO+HC+NO)
mm/dd/yyyy | hh:mm:ss.xxx | % | % | ppm | ppm | ppm | ppmC |  | % |  | % | % | ppm | ppm | ppm | ppm | ppm | ppm | ppmC | ppmC | ppmC | mg/m3 | % | Vdc | mbar | mbar | mbar | % | grains/lb dry air | % | mbar | deg C | deg C | deg C | deg C | deg C | deg C | deg C | n/a |  | hhmmss.sss | deg | deg | m | mph | [9 empty] | % | g/kg fuel | g/kg fuel | g/kg fuel | g/kg fuel | g/kg fuel | g/kg fuel | g/kg fuel | g/kg fuel | g/kg fuel | g/kg fuel | g/kg fuel | g/kg fuel | g/kg fuel | Vdc | Vdc | Vdc | Liter per hour | deg C | Gal/hr |  | g/hr | g/hr | g/hr | g/hr | g/hr | g/mile | g/mile | g/mile | g/mile | g/mile
Cells 79-263
Average |  | 12.3803 | 3.8644 | 38644.1237 | 144.4748 | -0.029139 | 1445.855 | #DIV/0! | 0.19609 | 0.85931 | 10.6563 | 3.2856 | 124.4286 | 0.08308 | 124.5093 | 99.2391 | 0.065928 | 99.3026 | 1445.8517 | #DIV/0! | #DIV/0! | 0 | 0.16908 | 11.8212 | 855.7947 | 840.1987 | 850.0662 | 91.796 | 20.8834 | 0.48073 | 981.5232 | -2.4464 | 65.2036 | 35 | 190.1881 | 169.0556 | 4.2649 | 174.6861 | #DIV/0! | 1.8874 | 0.88926 | 47.1615 | -88.4874 | 313.1404 | 30.9954 | 12 | 10.3841 | #DIV/0! | 1.3135 | 1.4552 | 2.13 | 14.687 | 13.2303 | 0.9004 | 16.4019 | 2418.7486 | 449.8602 | 2.9646 | 0.001947 | 2.9666 | 2.3646 | 0.0015298 | 2.3661 | 10.1006 | #DIV/0! | #DIV/0! | #DIV/0! | 28.1351 | 0.31243 | -5 | 0.0051433 | 7.6351 | #DIV/0! | 1.6289 |  | 10640.5602 | 2682.7725 | 10.3885 | 52.9898 | 3642.0581 | 425.1404 | 107.1894 | 0.41507 | 2.1172 | 109.7216
Min |  | 10.54 | 0.019 | 190.3229 | 46.4 | -0.8 | 226.8 | 0 | 0 | 0.8409 | 8.8757 | 0.0168 | 40.6446 | 0 | 40.6 | 32.6054 | 0 | 32.6 | 226.7743 | 0 | 0 | 0 | 0 | 11.7 | 851 | 835 | 845 | 89 | 19.39 | 0.45 | 981 | -3 | 58 | 35 | 188.4 | 168 | 4 | 174 | 0 | 1 | 0.88839 | 47.1585 | -88.4919 | 306.5 | 2.3 | 12 | 8 | 0 | 0.8 | 1 | 1.4 | 14.687 | 11.52 | 0.78 | 12.998 | 1846.903 | 2.746 | 1.034 | 0 | 1.034 | 0.829 | 0 | 0.829 | 1.8045 | 0 | 0 | 0 | 0 | 0.098568 | -5 | 0.004368 | 2.4088 | 0 | 0 |  | 0 | 0 | 0 | 0
Max |  | 14.597 | 7.1934 | 71933.6167 | 508 | 0.3 | 3656.7 | 0 | 2.21 | 0.885 | 12.8024 | 6.0611 | 438.8792 | 0.2625 | 438.9 | 351.4474 | 0.2081 | 351.4 | 3656.6869 | 0 | 0 | 0 | 1.9342 | 12.2 | 860 | 845 | 854 | 96 | 22.54 | 0.52 | 982 | -2 | 75 | 35 | 192 | 170.6 | 4.6 | 176 | 0 | 2 | 0.89013 | 47.1645 | -88.4839 | 317.9 | 41.3 | 12 | 12 | 0 | 2.391 | 2.7 | 3.6 | 14.687 | 16.19 | 1.1 | 18.914 | 3147.852 | 802.604 | 10.718 | 0.007 | 10.718 | 8.583 | 0.005 | 8.583 | 23.9762 | 0 | 0 | 0 | 341.558 | 0.51674 | -5 | 0.006 | 12.6279 | 0 | 3.3363 |  | 21376.0687 | 7822.3695 | 58.0119 | 228.4936
Total | 0:02 | [43 empty] | 1.3001 | [26 empty] | 0.32025 |  | 0.08461 |  | 552.718 | 139.3551 | 0.53962 | 2.7525 | 142.6473
[74 empty] | 15.3656 | (MPG) | [5 empty] | [Note: Per second g/mile data not valid due to significant vehicle speed lag compared to emissions]
2019-03-06 | 16:19 | 14.399 | 0.3785 | 3784.7206 | 46.4 | -0.6 | 685.8 |  | 2.21 | 0.8753 | 12.6041 | 0.3313 | 40.6446 | 0 | 40.6 | 32.6054 | 0 | 32.6 | 685.8175 |  |  | 0 | 1.9342 | 11.7 | 855 | 836 | 852 | 96 | 22.54 | 0.52 | 982 | -2 | 75 | 35 | 189 | 169 | 4.1 | 176 | n/a | 2 | 21:19 | 47.1593 | -88.4897 | 312.8 | 2.3 | 12 | 10 | 0x2c0615c0 | 0.9 | 1.3 | 1.6 | 14.687 | 14.91 | 1.01 | 14.244 | 3061.075 | 51.208 | 1.034 | 0 | 1.034 | 0.829 | 0 | 0.829 | 5.2891 |  |  |  | 341.558 | 0.18505 | -5 | 0.006 | 4.5221 |  | 1.1947 |  | 10683.5962 | 178.7234 | 2.8933 | 18.4597
2019-03-06 | 16:19 | 13.95 | 1.1136 | 11136.2277 | 60.2 | -0.7 | 788.5 |  | 1.86 | 0.8723 | 12.1687 | 0.9714 | 52.5063 | 0 | 52.5 | 42.121 | 0 | 42.1 | 788.5325 |  |  | 0 | 1.6259 | 11.8 | 854 | 835 | 852 | 96 | 22.54 | 0.52 | 982 | -2 | 75 | 35 | 189 | 169 | 4.2 | 176 | n/a | 2 | 21:19 | 47.1593 | -88.4896 | 312.8 | 6.8 | 12 | 10 | 0x2c0615c0 | 0.9956 | 1.3956 | 1.7912 | 14.687 | 14.54 | 0.99 | 14.636 | 2907.086 | 147.709 | 1.314 | 0 | 1.314 | 1.054 | 0 | 1.054 | 5.982 |  |  |  | 282.423 | 0.2109 | -5 | 0.005633 | 5.1539 |  | 1.3617 | #NAME? | 11563.7329 | 587.5531 | 4.1926 | 23.795
2019-03-06 | 16:19 | 12.857 | 3.0558 | 30558.4877 | 76.7 | -0.8 | 1043.5 |  | 1.61 | 0.8634 | 11.1002 | 2.6384 | 66.2366 | 0 | 66.2 | 53.1356 | 0 | 53.1 | 1043.4701 |  |  | 0 | 1.3879 | 11.8 | 854 | 835 | 851 | 96 | 22.54 | 0.52 | 982 | -2 | 75 | 35 | 189 | 169 | 4.2 | 176 | n/a | 2 | 21:19 | 47.1593 | -88.4895 | 312.9 | 11.1 | 12 | 10 | 0x2c0615c0 | 1.1912 | 1.0176 | 1.8956 | 14.687 | 13.54 | 0.92 | 15.823 | 2531.894 | 383.028 | 1.582 | 0 | 1.582 | 1.269 | 0 | 1.269 | 7.558 |  |  |  | 230.181 | 0.44763 | -5 | 0.005367 | 10.939 |  | 2.8901 | #NAME? | 21376.0687 | 3233.7976 | 10.7138 | 63.8101
2019-03-06 | 16:19 | 11.902 | 4.8841 | 48841.0612 | 90.9 | -0.8 | 1424.7 |  | 1.36 | 0.8539 | 10.1631 | 4.1705 | 77.6085 | 0 | 77.6 | 62.2582 | 0 | 62.3 | 1424.6763 |  |  | 0 | 1.1645 | 11.8 | 855 | 835 | 852 | 96 | 22.54 | 0.52 | 982 | -2 | 74.632 | 35 | 189 | 169 | 4.1 | 176 | n/a | 2 | 21:19 | 47.1592 | -88.4894 | 312.7 | 15.7 | 12 | 10 | 0x2c0615c0 | 1.2 | 1.0956 | 1.9 | 14.687 | 12.61 | 0.86 | 17.112 | 2216.444 | 578.883 | 1.772 | 0 | 1.772 | 1.422 | 0 | 1.422 | 9.8664 |  |  |  | 184.658 | 0.42042 | -5 | 0.006 | 10.2739 |  | 2.7144 | #NAME? | 17575.0896 | 4590.1997 | 11.2756 | 78.2347
2019-03-06 | 16:19 | 11.37 | 5.7407 | 57406.7976 | 103.5 | -0.8 | 1834.3 |  | 1.11 | 0.8497 | 9.661 | 4.8778 | 87.9248 | 0 | 87.9 | 70.5341 | 0 | 70.5 | 1834.3258 |  |  | 0 | 0.9415 | 11.8 | 856 | 836 | 852 | 96 | 22.54 | 0.52 | 982 | -2 | 74 | 35 | 188.6 | 169 | 4.1 | 176 | n/a | 2 | 21:19 | 47.1592 | -88.4893 | 312.7 | 20.1 | 12 | 10 | 0x2c0615c0 | 1.0088 | 1.1 | 1.7088 | 14.687 | 12.24 | 0.83 | 17.689 | 2071.589 | 665.71 | 1.974 | 0 | 1.974 | 1.584 | 0 | 1.584 | 12.4902 |  |  |  | 146.785 | 0.42248 | -5 | 0.006 | 10.3244 |  | 2.7277 | #NAME? | 16507.1197 | 5304.6018 | 12.6218 | 99.5261
2019-03-06 | 16:19 | 11.087 | 6.2246 | 62246.3466 | 110.3 | -0.8 | 2159.4 |  | 0.86 | 0.8471 | 9.3912 | 5.2727 | 93.4083 | 0 | 93.4 | 74.9329 | 0 | 74.9 | 2159.4133 |  |  | 0 | 0.7303 | 11.7 | 857 | 836 | 852 | 96 | 22.54 | 0.52 | 982 | -2 | 74 | 35 | 188.4 | 169.4 | 4.1 | 176 | n/a | 2 | 21:19 | 47.1591 | -88.4892 | 312.6 | 23.9 | 12 | 11 | 0x2c0695c0 | 1 | 1.1 | 1.7 | 14.687 | 12.02 | 0.82 | 18.055 | 1992.348 | 711.954 | 2.075 | 0 | 2.075 | 1.665 | 0 | 1.665 | 14.5477 |  |  |  | 112.654 | 0.42294 | -5 | 0.006 | 10.3355 |  | 2.7306 | #NAME? | 15892.8367 | 5679.213 | 13.2816 | 116.0461
2019-03-06 | 16:19 | 10.741 | 6.6125 | 66124.609 | 116.2 | -0.8 | 2434.4 |  | 0.61 | 0.8458 | 9.0848 | 5.5928 | 98.3178 | 0 | 98.3 | 78.8456 | 0 | 78.8 | 2434.4128 |  |  | 0 | 0.5147 | 11.8 | 857 | 837 | 852 | 95.6 | 22.45 | 0.52 | 982 | -2 | 74 | 35 | 189 | 169.6 | 4.1 | 176 | n/a | 2 | 21:19 | 47.159 | -88.489 | 312.5 | 27.1 | 12 | 12 | 0x2c069dc0 | 1.0956 | 1.2912 | 1.7956 | 14.687 | 11.91 | 0.81 | 18.231 | 1921.994 | 753.087 | 2.178 | 0 | 2.178 | 1.747 | 0 | 1.747 | 16.3548 |  |  |  | 79.175 | 0.4308 | -5 | 0.005632 | 10.5277 |  | 2.7814 | #NAME? | 15616.7001 | 6119.0274 | 14.1948 | 132.887
2019-03-06 | 16:19 | 10.698 | 6.8488 | 68487.6 | 120.7 | -0.8 | 2579.4 |  | 0.46 | 0.8438 | 9.0268 | 5.779 | 101.8299 | 0 | 101.8 | 81.6162 | 0 | 81.6 | 2579.3605 |  |  | 0 | 0.39 | 11.8 | 857 | 837 | 852 | 95 | 22.3 | 0.51 | 982 | -2 | 74 | 35 | 189 | 169 | 4.1 | 176 | n/a | 2 | 21:19 | 47.159 | -88.4888 | 312.2 | 29.8 | 12 | 12 | 0x2c069dc0 | 1.1 | 1.3 | 1.8 | 14.687 | 11.75 | 0.8 | 18.51 | 1891.583 | 770.767 | 2.235 | 0 | 2.235 | 1.791 | 0 | 1.791 | 17.1639 |  |  |  | 59.424 | 0.43782 | -5 | 0.005 | 10.6991 |  | 2.8267 | #NAME? | 15619.9112 | 6364.6756 | 14.7893 | 141.7324
2019-03-06 | 16:19 | 10.658 | 6.9534 | 69534.4085 | 122.3 | -0.8 | 2630.9 |  | 0.4 | 0.8431 | 8.9855 | 5.8622 | 103.1383 | 0 | 103.1 | 82.6649 | 0 | 82.7 | 2630.884 |  |  | 0 | 0.3372 | 11.7 | 858 | 837 | 853 | 95 | 22.3 | 0.51 | 982 | -2 | 74 | 35 | 189 | 169 | 4 | 176 | n/a | 2 | 21:19 | 47.159 | -88.4887 | 311.9 | 31.9 | 12 | 12 | 0x2c069dc0 | 1.1 | 1.3 | 1.8956 | 14.687 | 11.69 | 0.8 | 18.614 | 1877.043 | 779.425 | 2.256 | 0 | 2.256 | 1.808 | 0 | 1.808 | 17.4521 |  |  |  | 51.222 | 0.47737 | -5 | 0.005 | 11.6657 |  | 3.0821 | #NAME? | 16900.0929 | 7017.6096 | 16.2785 | 157.1312
2019-03-06 | 16:19 | 10.597 | 7.0319 | 70319.1429 | 122.1 | -0.8 | 2696.4 |  | 0.3 | 0.8427 | 8.9309 | 5.9261 | 102.8874 | 0 | 102.9 | 82.4638 | 0 | 82.5 | 2696.3679 |  |  | 0 | 0.2528 | 11.8 | 857 | 837 | 853 | 95 | 22.3 | 0.51 | 982 | -2 | 73.632 | 35 | 189 | 169 | 4.1 | 176 | n/a | 2 | 21:19 | 47.1589 | -88.4885 | 311.7 | 34.2 | 12 | 12 | 0x2c069dc0 | 0.9088 | 1.2044 | 1.5176 | 14.687 | 11.66 | 0.79 | 18.66 | 1863.683 | 787.088 | 2.248 | 0 | 2.248 | 1.802 | 0 | 1.802 | 17.8676 |  |  |  | 38.361 | 0.47579 | -5 | 0.005 | 11.6272 |  | 3.0719 | #NAME? | 16724.407 | 7063.2077 | 16.1709 | 160.3411
2019-03-06 | 16:19 | 10.547 | 7.1017 | 71017.3577 | 116.2 | -0.8 | 2866.1 |  | 0.2 | 0.8423 | 8.8838 | 5.9818 | 97.8852 | 0 | 97.9 | 78.4545 | 0 | 78.5 | 2866.1197 |  |  | 0 | 0.1685 | 11.8 | 857 | 838 | 853 | 95 | 22.3 | 0.51 | 982 | -2 | 73 | 35 | 189 | 169.4 | 4.1 | 176 | n/a | 2 | 21:19 | 47.1589 | -88.4882 | 311.6 | 35.9 | 12 | 12 | 0x2c069dc0 | 0.9956 | 1.2956 | 1.5956 | 14.687 | 11.63 | 0.79 | 18.722 | 1850.712 | 793.143 | 2.135 | 0 | 2.135 | 1.712 | 0 | 1.712 | 18.9604 |  |  |  | 25.518 | 0.46722 | -5 | 0.005368 | 11.4176 |  | 3.0165 | #NAME? | 16308.6532 | 6989.2528 | 15.0863 | 167.0809
2019-03-06 | 16:19 | 10.54 | 7.1102 | 71102.3347 | 108 | -0.7 | 3064.1 |  | 0.2 | 0.8421 | 8.8757 | 5.9875 | 90.9704 | 0 | 91 | 72.9124 | 0 | 72.9 | 3064.071 |  |  | 0 | 0.1684 | 11.8 | 858 | 838 | 853 | 95 | 22.3 | 0.51 | 982 | -2 | 73 | 35 | 189 | 169.6 | 4.1 | 176 | n/a | 2 | 21:19 | 47.1589 | -88.488 | 311.2 | 37.1 | 12 | 12 | 0x2c069dc0 | 1 | 1.3 | 1.6 | 14.687 | 11.61 | 0.79 | 18.751 | 1846.903 | 792.984 | 1.982 | 0 | 1.982 | 1.589 | 0 | 1.589 | 20.2466 |  |  |  | 25.482 | 0.47519 | -5 | 0.006 | 11.6125 |  | 3.068 | #NAME? | 16552.9261 | 7107.144 | 14.2415 | 181.4608
2019-03-06 | 16:19 | 10.54 | 7.0738 | 70738.2143 | 100 | -0.7 | 3329.9 |  | 0.2 | 0.8422 | 8.8767 | 5.9575 | 84.2518 | 0 | 84.3 | 67.5275 | 0 | 67.5 | 3329.9116 |  |  | 0 | 0.1684 | 11.8 | 857 | 838 | 854 | 95 | 22.3 | 0.51 | 982 | -2 | 73 | 35 | 189 | 169 | 4.2 | 175.8 | n/a | 2 | 21:19 | 47.1589 | -88.4878 | 311.1 | 38.2 | 12 | 12 | 0x2c069dc0 | 1 | 1.3956 | 1.7912 | 14.687 | 11.61 | 0.79 | 18.738 | 1847.405 | 789.138 | 1.836 | 0 | 1.836 | 1.472 | 0 | 1.472 | 22.0069 |  |  |  | 25.489 | 0.50079 | -5 | 0.005632 | 12.2381 |  | 3.2333 | #NAME? | 17449.4227 | 7453.6999 | 13.9036 | 207.8633
2019-03-06 | 16:19 | 10.54 | 7.0458 | 70458.1507 | 91.7 | -0.6 | 3570.9 |  | 0.1 | 0.8422 | 8.8769 | 5.934 | 77.2499 | 0 | 77.2 | 61.9154 | 0 | 61.9 | 3570.9065 |  |  | 0 | 0.0842 | 11.7 | 858 | 838 | 853 | 95 | 22.3 | 0.51 | 982 | -2 | 73 | 35 | 189 | 169 | 4.1 | 175.4 | n/a | 2 | 21:20 | 47.159 | -88.4875 | 311.1 | 39 | 12 | 12 | 0x2c069dc0 | 1 | 1.4 | 1.8 | 14.687 | 11.62 | 0.79 | 18.736 | 1847.344 | 785.987 | 1.684 | 0 | 1.684 | 1.349 | 0 | 1.349 | 23.5983 |  |  |  | 12.744 | 0.50546 | -5 | 0.005368 | 12.3523 |  | 3.2635 | #NAME? | 17611.6307 | 7493.1972 | 12.8607 | 224.9741
2019-03-06 | 16:19 | 10.678 | 7.0664 | 70663.6301 | 85.2 | -0.6 | 3656.7 |  | 0.1 | 0.8409 | 8.9792 | 5.9424 | 71.6521 | 0 | 71.7 | 57.4289 | 0 | 57.4 | 3656.6869 |  |  | 0 | 0.0841 | 11.8 | 858 | 838 | 854 | 95 | 22.3 | 0.51 | 982 | -2 | 73 | 35 | 189 | 169 | 4.2 | 175.1 | n/a | 2 | 21:20 | 47.159 | -88.4873 | 310.4 | 39.7 | 12 | 11 | 0x2c029dc0 | 1 | 1.4 | 1.8 | 14.687 | 11.52 | 0.78 | 18.914 | 1854.02 | 780.941 | 1.549 | 0 | 1.549 | 1.242 | 0 | 1.242 | 23.9762 |  |  |  | 12.625 | 0.50528 | -5 | 0.006 | 12.3478 |  | 3.2623 | #NAME? | 17668.8414 | 7442.3807 | 11.8363 | 228.4936
2019-03-06 | 16:19 | 11.419 | 5.8245 | 58244.8543 | 79.9 | -0.5 | 3547.1 |  | 0.1 | 0.847 | 9.6723 | 4.9334 | 67.7037 | 0 | 67.7 | 54.2643 | 0 | 54.3 | 3547.0641 |  |  | 0 | 0.0847 | 11.8 | 857 | 838 | 854 | 95 | 22.3 | 0.51 | 982 | -2 | 73 | 35 | 189 | 169 | 4.2 | 175 | n/a | 2 | 21:20 | 47.159 | -88.4871 | 310.3 | 40 | 12 | 10 | 0x2c0295c0 | 1.0956 | 1.0176 | 1.8 | 14.687 | 12 | 0.82 | 18.062 | 2040.91 | 662.548 | 1.496 | 0 | 1.496 | 1.199 | 0 | 1.199 | 23.7671 |  |  |  | 12.995 | 0.42664 | -5 | 0.006 | 10.426 |  | 2.7546 | #NAME? | 16422.7913 | 5331.3902 | 9.6481 | 191.2491
2019-03-06 | 16:19 | 12.517 | 3.7896 | 37896.1889 | 75.7 | -0.5 | 3372.5 |  | 0.1 | 0.8573 | 10.7311 | 3.2489 | 64.9286 | 0 | 64.9 | 52.04 | 0 | 52 | 3372.4959 |  |  | 0 | 0.0857 | 11.8 | 858 | 838 | 854 | 95 | 22.3 | 0.51 | 982 | -2 | 72.6324 | 35 | 189 | 169.4 | 4.2 | 175 | n/a | 2 | 21:20 | 47.1589 | -88.4868 | 310.2 | 40.4 | 12 | 10 | 0x2c0295c0 | 1.4824 | 1 | 2.0868 | 14.687 | 12.93 | 0.88 | 16.642 | 2366.366 | 455.991 | 1.499 | 0 | 1.499 | 1.202 | 0 | 1.202 | 23.6159 |  |  |  | 13.746 | 0.28941 | -5 | 0.005632 | 7.0725 |  | 1.8686 | #NAME? | 12917.0223 | 2489.068 | 6.5612 | 128.9095
2019-03-06 | 16:19 | 13.421 | 1.9568 | 19567.8443 | 73.7 | -0.5 | 3132.5 |  | 0.1 | 0.8669 | 11.6341 | 1.6963 | 63.8623 | 0 | 63.9 | 51.1853 | 0 | 51.2 | 3132.488 |  |  | 0 | 0.0867 | 11.8 | 857 | 837 | 853 | 95 | 22.3 | 0.51 | 982 | -2 | 72 | 35 | 189 | 170 | 4.2 | 175 | n/a | 2 | 21:20 | 47.1589 | -88.4866 | 309.6 | 40.9 | 12 | 10 | 0x2c0295c0 | 1.5 | 1.0956 | 2.1956 | 14.687 | 13.91 | 0.95 | 15.356 | 2692.584 | 249.871 | 1.548 | 0 | 1.548 | 1.241 | 0 | 1.241 | 23.0218 |  |  |  | 14.588 | 0.18896 | -5 | 0.005 | 4.6177 |  | 1.22 | #NAME? | 9596.127 | 890.5178 | 4.4228 | 82.0476
2019-03-06 | 16:19 | 14.068 | 0.9596 | 9595.589 | 73.1 | -0.5 | 2545.9 |  | 0.1 | 0.8712 | 12.2559 | 0.836 | 63.7025 | 0 | 63.7 | 51.0573 | 0 | 51.1 | 2545.9378 |  |  | 0 | 0.0871 | 11.7 | 857 | 837 | 853 | 95 | 22.3 | 0.51 | 982 | -2 | 72 | 35 | 189 | 170 | 4.2 | 175 | n/a | 2 | 21:20 | 47.1589 | -88.4864 | 309 | 40.3 | 12 | 10 | 0x2c0295c0 | 1.5 | 1.2912 | 2.2956 | 14.687 | 14.4 | 0.98 | 14.785 | 2899.88 | 125.892 | 1.578 | 0 | 1.578 | 1.265 | 0 | 1.265 | 19.1292 |  |  |  | 14.988 | 0.15873 | -5 | 0.005 | 3.8789 |  | 1.0248 | #NAME? | 8681.5059 | 376.8887 | 3.7871 | 57.268
2019-03-06 | 16:19 | 14.09 | 0.7864 | 7864.0375 | 73.1 | -0.5 | 2263.4 |  | 0.1 | 0.8728 | 12.2975 | 0.6864 | 63.8004 | 0 | 63.8 | 51.1358 | 0 | 51.1 | 2263.393 |  |  | 0 | 0.0873 | 11.8 | 856 | 837 | 853 | 95 | 22.3 | 0.51 | 982 | -2 | 72 | 35 | 189 | 170 | 4.2 | 175 | n/a | 2 | 21:20 | 47.1588 | -88.4862 | 308.7 | 38.7 | 12 | 10 | 0x2c0295c0 | 1.6912 | 1.0132 | 2.3956 | 14.687 | 14.59 | 0.99 | 14.576 | 2939.832 | 104.432 | 1.597 | 0 | 1.597 | 1.28 | 0 | 1.28 | 17.1822 |  |  |  | 15.171 | 0.17788 | -5 | 0.005 | 4.347 |  | 1.1485 | #NAME? | 9863.1657 | 350.3704 | 4.2944 | 57.6465
2019-03-06 | 16:19 | 14.084 | 0.7821 | 7821.448 | 73.5 | -0.4 | 2503 |  | 0.1 | 0.8727 | 12.2908 | 0.6826 | 64.156 | 0 | 64.2 | 51.4208 | 0 | 51.4 | 2502.9837 |  |  | 0 | 0.0873 | 11.9 | 855 | 837 | 852 | 95 | 22.3 | 0.51 | 982 | -2 | 72 | 35 | 189.4 | 170 | 4.4 | 175 | n/a | 2 | 21:20 | 47.1588 | -88.486 | 309 | 36.2 | 12 | 10 | 0x2c0295c0 | 2.178 | 1.3824 | 2.9736 | 14.687 | 14.57 | 0.99 | 14.588 | 2935.227 | 103.75 | 1.604 | 0 | 1.604 | 1.286 | 0 | 1.286 | 18.9816 |  |  |  | 15.154 | 0.1733 | -5 | 0.005 | 4.2351 |  | 1.1189 | #NAME? | 9594.339 | 339.1263 | 4.2035 | 62.0449
2019-03-06 | 16:19 | 14.121 | 0.4774 | 4774.4828 | 77.3 | -0.4 | 2326.9 |  | 0.1 | 0.8752 | 12.3596 | 0.4179 | 67.6268 | 0 | 67.6 | 54.2026 | 0 | 54.2 | 2326.9326 |  |  | 0 | 0.0875 | 12.1 | 853 | 836 | 852 | 95 | 22.3 | 0.51 | 982 | -2 | 72 | 35 | 190 | 170 | 4.5 | 175 | n/a | 2 | 21:20 | 47.1587 | -88.4858 | 309 | 34.4 | 12 | 10 | 0x2c0295c0 | 2.391 | 1.6865 | 3.2865 | 14.687 | 14.87 | 1.01 | 14.254 | 3000.255 | 64.563 | 1.719 | 0 | 1.719 | 1.378 | 0 | 1.378 | 17.937 |  |  |  | 15.448 | 0.13917 | -5 | 0.005 | 3.4009 |  | 0.89852 | #NAME? | 7875.1549 | 169.4668 | 3.617 | 47.0815
2019-03-06 | 16:19 | 14.105 | 0.259 | 2589.8551 | 80.9 | -0.4 | 1718.7 |  | 0.1 | 0.8778 | 12.3811 | 0.2273 | 71.011 | 0 | 71 | 56.915 | 0 | 56.9 | 1718.674 |  |  | 0 | 0.0878 | 12.2 | 852 | 835 | 852 | 95 | 22.3 | 0.51 | 982 | -2 | 72 | 35 | 190 | 170 | 4.5 | 175 | n/a | 2 | 21:20 | 47.1587 | -88.4856 | 309 | 33 | 12 | 10 | 0x2c0295c0 | 1.1573 | 1.3176 | 1.7705 | 14.687 | 15.2 | 1.03 | 13.923 | 3059.71 | 35.757 | 1.838 | 0 | 1.838 | 1.473 | 0 | 1.473 | 13.4874 |  |  |  | 15.773 | 0.12253 | -5 | 0.005 | 2.9943 |  | 0.7911 | #NAME? | 7071.0251 | 82.6348 | 3.4041 | 31.1695
2019-03-06 | 16:19 | 13.911 | 0.1352 | 1351.8242 | 82.1 | -0.4 | 1191 |  | 0.1 | 0.8808 | 12.2524 | 0.1191 | 72.3403 | 0 | 72.3 | 57.9804 | 0 | 58 | 1191.0119 |  |  | 0 | 0.0881 | 12.1 | 852 | 836 | 852 | 95 | 22.3 | 0.51 | 982 | -2 | 72 | 35 | 190 | 170 | 4.4 | 175 | n/a | 2 | 21:20 | 47.1586 | -88.4855 | 308.8 | 30.8 | 12 | 10 | 0x2c0295c0 | 1.1 | 1.3 | 1.7 | 14.687 | 15.6 | 1.06 | 13.539 | 3098.371 | 19.163 | 1.916 | 0 | 1.916 | 1.535 | 0 | 1.535 | 9.564 |  |  |  | 16.194 | 0.1189 | -5 | 0.005 | 2.9056 |  | 0.76765 | #NAME? | 6948.1508 | 42.9734 | 3.4423 | 21.4474
2019-03-06 | 16:19 | 13.704 | 0.074 | 740.0975 | 82.7 | -0.3 | 775.4 |  | 0.1 | 0.8833 | 12.1042 | 0.0654 | 73.0364 | 0 | 73 | 58.5383 | 0 | 58.5 | 775.4492 |  |  | 0 | 0.0883 | 12.2 | 854 | 839 | 852 | 95 | 22.3 | 0.51 | 982 | -2 | 72 | 35 | 190 | 170 | 4.5 | 175 | n/a | 2 | 21:20 | 47.1586 | -88.4853 | 308.9 | 27.9 | 12 | 10 | 0x2c0295c0 | 1.1 | 1.3 | 1.7 | 14.687 | 15.94 | 1.09 | 13.218 | 3121.94 | 10.731 | 1.973 | 0 | 1.973 | 1.581 | 0 | 1.581 | 6.3512 |  |  |  | 16.564 | 0.12031 | -5 | 0.005 | 2.9401 |  | 0.77678 | #NAME? | 7084.2703 | 24.3507 | 3.5876 | 14.4121
2019-03-06 | 16:19 | 13.692 | 0.0443 | 443.4872 | 95.6 | -0.3 | 547.9 |  | 0.1 | 0.8838 | 12.1009 | 0.0392 | 84.4995 | 0 | 84.5 | 67.726 | 0 | 67.7 | 547.9145 |  |  | 0 | 0.0884 | 12.2 | 855 | 842 | 853 | 95 | 22.3 | 0.51 | 982 | -2 | 71.632 | 35 | 190 | 170 | 4.5 | 175 | n/a | 2 | 21:20 | 47.1586 | -88.4852 | 308.6 | 26.1 | 12 | 10 | 0x2c0295c0 | 1.1956 | 1.3956 | 1.7956 | 14.687 | 16.02 | 1.09 | 13.149 | 3134.501 | 6.462 | 2.292 | 0 | 2.292 | 1.837 | 0 | 1.837 | 4.5069 |  |  |  | 16.646 | 0.11864 | -5 | 0.005368 | 2.8993 |  | 0.76599 | #NAME? | 7013.9247 | 14.4597 | 4.1106 | 10.0849
2019-03-06 | 16:20 | 13.807 | 0.0324 | 323.8291 | 122.7 | -0.3 | 403.4 |  | 0.1 | 0.8831 | 12.194 | 0.0286 | 108.3332 | 0 | 108.3 | 86.8286 | 0 | 86.8 | 403.3732 |  |  | 0 | 0.0883 | 12.2 | 856 | 844 | 854 | 95 | 22.3 | 0.51 | 982 | -2 | 71 | 35 | 190 | 170.4 | 4.4 | 175 | n/a | 2 | 21:20 | 47.1585 | -88.4851 | 308.5 | 24.6 | 12 | 10 | 0x2c0295c0 | 1.1044 | 1.4 | 1.8 | 14.687 | 15.93 | 1.08 | 13.232 | 3141.032 | 4.689 | 2.922 | 0 | 2.922 | 2.342 | 0 | 2.342 | 3.2995 |  |  |  | 16.541 | 0.099744 | -5 | 0.005632 | 2.4375 |  | 0.64399 | #NAME? | 5909.0912 | 8.8212 | 4.4059 | 6.2072
2019-03-06 | 16:20 | 13.853 | 0.0288 | 288.4947 | 158.9 | -0.3 | 318.6 |  | 0.2 | 0.8829 | 12.2309 | 0.0255 | 140.3091 | 0 | 140.3 | 112.4572 | 0 | 112.5 | 318.5625 |  |  | 0 | 0.1766 | 12.2 | 856 | 843 | 854 | 95 | 22.3 | 0.51 | 982 | -2 | 71 | 35 | 190 | 170.6 | 4.5 | 175 | n/a | 1 | 21:20 | 47.1585 | -88.4849 | 308.4 | 23.1 | 12 | 10 | 0x2c0295c0 | 1.1956 | 1.4 | 1.8 | 14.687 | 15.9 | 1.08 | 13.259 | 3144.032 | 4.167 | 3.777 | 0 | 3.777 | 3.027 | 0 | 3.027 | 2.6004 |  |  |  | 33.005 | 0.098568 | -5 | 0.005 | 2.4088 |  | 0.63639 | #NAME? | 5845.0003 | 7.7468 | 5.6274 | 4.8343
2019-03-06 | 16:20 | 13.756 | 0.0236 | 235.8241 | 187.5 | -0.3 | 275.3 |  | 0.3 | 0.8837 | 12.1566 | 0.0208 | 165.6913 | 0 | 165.7 | 132.8008 | 0 | 132.8 | 275.3119 |  |  | 0 | 0.2651 | 12.2 | 856 | 843 | 854 | 95 | 22.3 | 0.51 | 982 | -2 | 71 | 35 | 190 | 170 | 4.5 | 175 | n/a | 1 | 21:20 | 47.1585 | -88.4848 | 308.3 | 21.4 | 12 | 10 | 0x2c0295c0 | 1.1044 | 1.4 | 1.8 | 14.687 | 16.01 | 1.09 | 13.154 | 3146.319 | 3.433 | 4.491 | 0 | 4.491 | 3.599 | 0 | 3.599 | 2.2627 |  |  |  | 49.893 | 0.12273 | -5 | 0.005 | 2.9992 |  | 0.79238 | #NAME? | 7282.9618 | 7.9466 | 8.3308 | 5.2376
2019-03-06 | 16:20 | 13.601 | 0.0205 | 205.3289 | 223.8 | -0.3 | 264.7 |  | 0.4 | 0.885 | 12.0367 | 0.0182 | 198.0618 | 0 | 198.1 | 158.7457 | 0 | 158.7 | 264.6793 |  |  | 0 | 0.354 | 12.2 | 856 | 844 | 854 | 95 | 22.3 | 0.51 | 982 | -2 | 71 | 35 | 190 | 170 | 4.5 | 175 | n/a | 1 | 21:20 | 47.1585 | -88.4847 | 308.2 | 19.5 | 12 | 10 | 0x2c0295c0 | 1.1956 | 1.4 | 1.8956 | 14.687 | 16.19 | 1.1 | 12.998 | 3147.273 | 3.024 | 5.423 | 0 | 5.423 | 4.347 | 0 | 4.347 | 2.1977 |  |  |  | 67.3 | 0.13122 | -5 | 0.005 | 3.2066 |  | 0.84718 | #NAME? | 7789.0189 | 7.4839 | 10.7582 | 5.439
2019-03-06 | 16:20 | 13.61 | 0.02 | 200 | 281.6 | -0.3 | 249.3 |  | 0.49 | 0.8849 | 12.0438 | 0.0177 | 249.2131 | 0 | 249.2 | 199.6779 | 0 | 199.7 | 249.2878 |  |  | 0 | 0.4343 | 12.2 | 856 | 844 | 854 | 94.6 | 22.22 | 0.51 | 982 | -2 | 71 | 35 | 190 | 170 | 4.5 | 175 | n/a | 1 | 21:20 | 47.1585 | -88.4846 | 308 | 18.9 | 12 | 10 | 0x2c0295c0 | 1.2 | 1.4956 | 1.9956 | 14.687 | 16.18 | 1.1 | 13.002 | 3147.799 | 2.944 | 6.821 | 0 | 6.821 | 5.465 | 0 | 5.465 | 2.069 |  |  |  | 82.526 | 0.12926 | -5 | 0.005 | 3.1587 |  | 0.83453 | #NAME? | 7673.9539 | 7.1771 | 13.323 | 5.044
2019-03-06 | 16:20 | 13.657 | 0.0199 | 198.819 | 332.7 | -0.3 | 248.5 |  | 0.63 | 0.8846 | 12.0809 | 0.0176 | 294.3412 | 0 | 294.3 | 235.7037 | 0 | 235.7 | 248.4814 |  |  | 0 | 0.5616 | 12.1 | 856 | 844 | 854 | 94 | 22.07 | 0.51 | 982 | -2 | 71 | 35 | 190 | 170 | 4.4 | 174.9 | n/a | 1 | 21:20 | 47.1586 | -88.4845 | 307.9 | 19.1 | 12 | 10 | 0x2c0295c0 | 1.2 | 1.5 | 2 | 14.687 | 16.13 | 1.1 | 13.048 | 3147.852 | 2.917 | 8.032 | 0 | 8.032 | 6.432 | 0 | 6.432 | 2.056 |  |  |  | 106.393 | 0.14258 | -5 | 0.005 | 3.4842 |  | 0.92053 | #NAME? | 8464.9087 | 7.8441 | 17.2963 | 5.5288
2019-03-06 | 16:20 | 13.886 | 0.019 | 190.3229 | 384.5 | -0.3 | 259.9 |  | 0.79 | 0.8829 | 12.2591 | 0.0168 | 339.449 | 0 | 339.4 | 271.8253 | 0 | 271.8 | 259.8714 |  |  | 0 | 0.6976 | 12.2 | 857 | 844 | 854 | 94 | 22.07 | 0.51 | 982 | -2 | 71 | 35 | 190 | 170 | 4.5 | 174.5 | n/a | 1 | 21:20 | 47.1586 | -88.4844 | 307.7 | 19 | 12 | 10 | 0x2c0295c0 | 1.2956 | 1.5 | 2 | 14.687 | 15.88 | 1.08 | 13.268 | 3147.771 | 2.746 | 9.128 | 0 | 9.128 | 7.309 | 0 | 7.309 | 2.1189 |  |  |  | 130.233 | 0.14369 | -5 | 0.005 | 3.5114 |  | 0.92771 | #NAME? | 8530.7088 | 7.4419 | 19.808 | 5.7424
2019-03-06 | 16:20 | 14.188 | 0.0796 | 795.6746 | 442.8 | -0.3 | 285.6 |  | 0.9 | 0.88 | 12.486 | 0.07 | 389.6502 | 0 | 389.7 | 312.0256 | 0 | 312 | 285.5779 |  |  | 0 | 0.792 | 12.2 | 857 | 845 | 854 | 94 | 22.07 | 0.51 | 982 | -2 | 70.632 | 35 | 190 | 170 | 4.5 | 174.1 | n/a | 1 | 21:20 | 47.1587 | -88.4843 | 307.3 | 19.2 | 12 | 10 | 0x2c0295c0 | 1.4912 | 1.6912 | 2.2868 | 14.687 | 15.49 | 1.05 | 13.631 | 3133.783 | 11.186 | 10.241 | 0 | 10.241 | 8.201 | 0 | 8.201 | 2.2761 |  |  |  | 144.54 | 0.16744 | -5 | 0.005 | 4.0918 |  | 1.0811 | #NAME? | 9896.6836 | 35.3261 | 25.8993 | 7.1881
2019-03-06 | 16:20 | 13.953 | 1.124 | 11240.3672 | 490.2 | -0.3 | 420.5 |  | 0.99 | 0.8728 | 12.1775 | 0.981 | 427.8014 | 0 | 427.8 | 342.5765 | 0 | 342.6 | 420.4671 |  |  | 0 | 0.8638 | 12.1 | 857 | 844 | 854 | 94 | 22.07 | 0.51 | 982 | -2 | 70 | 35 | 190 | 170 | 4.5 | 174.4 | n/a | 1 | 21:20 | 47.1587 | -88.4842 | 306.9 | 19.7 | 12 | 10 | 0x2c0295c0 | 1.6912 | 1.0308 | 2.4912 | 14.687 | 14.57 | 0.99 | 14.58 | 2913.266 | 149.373 | 10.718 | 0 | 10.718 | 8.583 | 0 | 8.583 | 3.1942 |  |  |  | 150.265 | 0.2456 | -5 | 0.005 | 6.0019 |  | 1.5857 | #NAME? | 13494.9118 | 691.9298 | 39.7584 | 14.7963
2019-03-06 | 16:20 | 12.742 | 3.132 | 31319.7248 | 508 | -0.3 | 851.5 |  | 1 | 0.864 | 11.0089 | 2.706 | 438.8792 | 0 | 438.9 | 351.4474 | 0 | 351.4 | 851.4551 |  |  | 0 | 0.864 | 12.2 | 856 | 844 | 854 | 94 | 22.07 | 0.51 | 982 | -2 | 70 | 35 | 190 | 170 | 4.6 | 175.2 | n/a | 1 | 21:20 | 47.1588 | -88.4842 | 306.9 | 20.6 | 12 | 10 | 0x2c0295c0 | 1.7 | 1 | 2.5 | 14.687 | 13.58 | 0.92 | 15.743 | 2518.9 | 394.064 | 10.516 | 0 | 10.516 | 8.421 | 0 | 8.421 | 6.1865 |  |  |  | 143.738 | 0.32281 | -5 | 0.005 | 7.8886 |  | 2.0842 | #NAME? | 15336.1637 | 2399.2338 | 51.2707 | 37.6661
2019-03-06 | 16:20 | 11.683 | 5.0703 | 50702.8467 | 479.7 | -0.2 | 1344 |  | 1 | 0.8541 | 9.9786 | 4.3307 | 409.6899 | 0 | 409.7 | 328.0731 | 0 | 328.1 | 1344.003 |  |  | 0 | 0.8541 | 12 | 858 | 844 | 854 | 94 | 22.07 | 0.51 | 982 | -2 | 70 | 35 | 190 | 170 | 4.5 | 175.9 | n/a | 1 | 21:20 | 47.1589 | -88.4842 | 306.8 | 21.8 | 12 | 10 | 0x2c0295c0 | 1.8912 | 1.1912 | 2.6912 | 14.687 | 12.62 | 0.86 | 17.079 | 2181.092 | 602.47 | 9.378 | 0 | 9.378 | 7.51 | 0 | 7.51 | 9.3286 |  |  |  | 135.745 | 0.40822 | -5 | 0.005 | 9.976 |  | 2.6357 | #NAME? | 16793.2235 | 4638.6917 | 57.8229 | 71.8252
2019-03-06 | 16:20 | 11.297 | 5.9822 | 59821.5654 | 432.3 | 0 | 1752.1 |  | 1 | 0.8483 | 9.5831 | 5.0746 | 366.7015 | 0 | 366.7 | 293.6486 | 0 | 293.6 | 1752.1035 |  |  | 0 | 0.8483 | 11.9 | 859 | 845 | 854 | 94 | 22.07 | 0.51 | 982 | -2 | 69.632 | 35 | 190 | 169.6 | 4.4 | 175.7 | n/a | 1 | 21:20 | 47.159 | -88.4841 | 306.8 | 24.6 | 12 | 10 | 0x2c0295c0 | 1.9955 | 1.391 | 2.7955 | 14.687 | 12.1 | 0.82 | 17.884 | 2039.508 | 687.385 | 8.173 | 0 | 8.173 | 6.545 | 0 | 6.545 | 11.8411 |  |  |  | 131.269 | 0.46994 | -5 | 0.005 | 11.4843 |  | 3.0341 | #NAME? | 18077.2802 | 6092.671 | 58.0119 | 104.9542
2019-03-06 | 16:20 | 11.145 | 6.226 | 62259.5466 | 382.3 | 0 | 1971.4 |  | 0.91 | 0.8469 | 9.4389 | 5.2729 | 323.7773 | 0 | 323.8 | 259.2757 | 0 | 259.3 | 1971.3788 |  |  | 0 | 0.7692 | 11.8 | 860 | 845 | 854 | 94 | 22.07 | 0.51 | 982 | -2 | 69 | 35 | 190 | 169 | 4.2 | 175.4 | n/a | 1 | 21:20 | 47.1591 | -88.4841 | 306.8 | 28.1 | 12 | 10 | 0x2c0295c0 | 1.2352 | 1.4 | 2.2264 | 14.687 | 11.99 | 0.82 | 18.074 | 1998.543 | 710.592 | 7.179 | 0 | 7.179 | 5.749 | 0 | 5.749 | 13.2548 |  |  |  | 118.422 | 0.45476 | -5 | 0.005368 | 11.1132 |  | 2.9361 | #NAME? | 17141.8355 | 6094.8657 | 49.3101 | 113.6886
2019-03-06 | 16:20 | 11.041 | 6.3681 | 63681.0949 | 348 | 0 | 2062.8 |  | 0.8 | 0.8463 | 9.3437 | 5.3891 | 294.4934 | 0 | 294.5 | 235.8255 | 0 | 235.8 | 2062.7538 |  |  | 0 | 0.677 | 11.7 | 860 | 845 | 854 | 94 | 22.07 | 0.51 | 982 | -2 | 69 | 35 | 190 | 169 | 4.1 | 175 | n/a | 1 | 21:20 | 47.1592 | -88.4841 | 306.8 | 30.4 | 12 | 10 | 0x2c0295c0 | 1.3912 | 1.0176 | 2.3912 | 14.687 | 11.94 | 0.81 | 18.167 | 1974.384 | 724.78 | 6.517 | 0 | 6.517 | 5.218 | 0 | 5.218 | 13.8412 |  |  |  | 104.018 | 0.42074 | -5 | 0.005632 | 10.2817 |  | 2.7164 | #NAME? | 15667.6134 | 5751.451 | 41.4071 | 109.8361
2019-03-06 | 16:20 | 11.031 | 6.386 | 63859.5156 | 317.5 | 0 | 2084 |  | 0.61 | 0.8462 | 9.3337 | 5.4035 | 268.619 | 0 | 268.6 | 215.1058 | 0 | 215.1 | 2083.9945 |  |  | 0 | 0.515 | 11.8 | 860 | 845 | 854 | 94 | 22.07 | 0.51 | 982 | -2 | 69 | 35 | 190 | 169 | 4.1 | 175.4 | n/a | 1 | 21:20 | 47.1594 | -88.4841 | 306.9 | 32.6 | 12 | 10 | 0x2c0295c0 | 1.4 | 1 | 2.4 | 14.687 | 11.93 | 0.81 | 18.182 | 1971.412 | 726.396 | 5.941 | 0 | 5.941 | 4.758 | 0 | 4.758 | 13.9776 |  |  |  | 79.092 | 0.41096 | -5 | 0.005 | 10.0428 |  | 2.6533 | #NAME? | 15280.5328 | 5630.339 | 36.8795 | 108.3412
2019-03-06 | 16:20 | 11.2 | 6.2053 | 62052.8122 | 284.4 | 0 | 2022.7 |  | 0.5 | 0.8466 | 9.4819 | 5.2535 | 240.7843 | 0 | 240.8 | 192.8162 | 0 | 192.8 | 2022.6558 |  |  | 0 | 0.4233 | 11.8 | 860 | 844 | 854 | 94 | 22.07 | 0.51 | 982 | -2 | 69 | 35 | 190 | 169 | 4.1 | 175.7 | n/a | 1 | 21:20 | 47.1595 | -88.4842 | 306.9 | 32.7 | 12 | 10 | 0x2c0295c0 | 1.4956 | 1 | 1.922 | 14.687 | 11.97 | 0.82 | 18.117 | 2003.781 | 706.611 | 5.329 | 0 | 5.329 | 4.267 | 0 | 4.267 | 13.5734 |  |  |  | 65.044 | 0.40562 | -5 | 0.005 | 9.9122 |  | 2.6188 | #NAME? | 15329.4609 | 5405.7632 | 32.6437 | 103.8401
2019-03-06 | 16:20 | 11.258 | 5.9668 | 59668.1619 | 254 | 0 | 1937.1 |  | 0.4 | 0.8485 | 9.5518 | 5.0626 | 215.5178 | 0 | 215.5 | 172.5832 | 0 | 172.6 | 1937.1258 |  |  | 0 | 0.3394 | 11.7 | 860 | 844 | 854 | 94 | 22.07 | 0.51 | 982 | -2 | 69 | 35 | 190 | 169 | 4.1 | 175.9 | n/a | 1 | 21:20 | 47.1596 | -88.4842 | 306.8 | 32.7 | 12 | 8 | 0x2c0091c0 | 1.5 | 1 | 1.9 | 14.687 | 12.13 | 0.83 | 17.862 | 2036.265 | 686.908 | 4.811 | 0 | 4.811 | 3.853 | 0 | 3.853 | 13.1136 |  |  |  | 52.606 | 0.41465 | -5 | 0.005 | 10.133 |  | 2.6771 | #NAME? | 15924.8534 | 5372.046 | 30.1328 | 102.5565
2019-03-06 | 16:20 | 11.467 | 5.6686 | 56685.8824 | 222.2 | 0.1 | 1861.4 |  | 0.3 | 0.8497 | 9.7432 | 4.8165 | 188.7908 | 0.085 | 188.9 | 151.1806 | 0.068 | 151.2 | 1861.3945 |  |  | 0 | 0.2549 | 11.8 | 859 | 844 | 854 | 94 | 22.07 | 0.51 | 982 | -2 | 68.6324 | 35 | 190 | 168.6 | 4.1 | 175.5 | n/a | 1 | 21:20 | 47.1598 | -88.4842 | 306.9 | 34.2 | 12 | 8 | 0x2c0091c0 | 1.5 | 1 | 1.9 | 14.687 | 12.23 | 0.83 | 17.691 | 2085.871 | 656.285 | 4.233 | 0.002 | 4.234 | 3.389 | 0.002 | 3.391 | 12.6542 |  |  |  | 39.679 | 0.36647 | -5 | 0.005 | 8.9556 |  | 2.3661 | #NAME? | 14417.476 | 4536.2217 | 23.4247 | 87.4654
2019-03-06 | 16:20 | 12.293 | 4.3745 | 43744.7059 | 188.7 | 0.1 | 1806.1 |  | 0.2 | 0.8552 | 10.5134 | 3.7413 | 161.4146 | 0.0855 | 161.5 | 129.2582 | 0.0685 | 129.3 | 1806.0969 |  |  | 0 | 0.171 | 11.7 | 860 | 844 | 854 | 94 | 22.07 | 0.51 | 982 | -2 | 68 | 35 | 190 | 168 | 4 | 175.2 | n/a | 2 | 21:20 | 47.1599 | -88.4842 | 306.9 | 34.3 | 12 | 9 | 0x2c0099c0 | 1.5 | 1 | 1.9 | 14.687 | 12.73 | 0.87 | 16.925 | 2299.344 | 520.782 | 3.697 | 0.002 | 3.699 | 2.96 | 0.002 | 2.962 | 12.5434 |  |  |  | 27.201 | 0.28963 | -5 | 0.005 | 7.0778 |  | 1.87 | #NAME? | 12560.5894 | 2844.8674 | 16.1695 | 68.5206
2019-03-06 | 16:20 | 13.117 | 2.2768 | 22767.8827 | 164.2 | 0.1 | 1651.3 |  | 0.2 | 0.8677 | 11.3827 | 1.9757 | 142.4615 | 0.0868 | 142.5 | 114.0808 | 0.0695 | 114.2 | 1651.3423 |  |  | 0 | 0.1735 | 11.8 | 859 | 844 | 854 | 94 | 22.07 | 0.51 | 982 | -2 | 68 | 35 | 190 | 168 | 4.1 | 175 | n/a | 2 | 21:20 | 47.1601 | -88.4842 | 306.7 | 35.1 | 12 | 9 | 0x2c0099c0 | 1.5 | 1 | 1.9 | 14.687 | 14 | 0.95 | 15.241 | 2657.859 | 293.618 | 3.484 | 0.002 | 3.486 | 2.79 | 0.002 | 2.791 | 12.2444 |  |  |  | 29.465 | 0.20014 | -5 | 0.005 | 4.8908 |  | 1.2922 | #NAME? | 10032.7213 | 1108.331 | 10.5315 | 46.2194
2019-03-06 | 16:20 | 13.717 | 1.0049 | 10048.6757 | 141 | 0.1 | 1271 |  | 0.1 | 0.8746 | 11.9971 | 0.8789 | 123.3416 | 0.0875 | 123.4 | 98.7699 | 0.07 | 98.8 | 1270.9713 |  |  | 0 | 0.0875 | 11.8 | 859 | 844 | 853 | 94 | 22.07 | 0.51 | 982 | -2 | 68 | 35 | 190 | 168 | 4.1 | 175 | n/a | 2 | 21:20 | 47.1602 | -88.4841 | 306.5 | 34.4 | 12 | 10 | 0x2c0499c0 | 1.5 | 1 | 1.9 | 14.687 | 14.81 | 1.01 | 14.336 | 2913.835 | 135.86 | 3.137 | 0.002 | 3.139 | 2.512 | 0.002 | 2.514 | 9.8026 |  |  |  | 15.446 | 0.15474 | -5 | 0.005 | 3.7814 |  | 0.99904 | #NAME? | 8503.8946 | 396.5012 | 7.3312 | 28.6084
2019-03-06 | 16:20 | 14.094 | 0.9508 | 9508.1726 | 126.1 | 0.1 | 902.5 |  | 0.1 | 0.8726 | 12.2984 | 0.8297 | 110.0447 | 0.0873 | 110.1 | 88.0932 | 0.0699 | 88.2 | 902.5092 |  |  | 0 | 0.0873 | 11.7 | 859 | 844 | 853 | 93.6 | 21.98 | 0.5 | 982 | -2 | 68 | 35 | 190 | 168.4 | 4.1 | 175 | n/a | 2 | 21:20 | 47.1604 | -88.4841 | 307.4 | 32.3 | 12 | 10 | 0x2c0499c0 | 1.6912 | 1.6692 | 2.5692 | 14.687 | 14.56 | 0.99 | 14.597 | 2938.222 | 126.164 | 2.753 | 0.002 | 2.755 | 2.204 | 0.002 | 2.206 | 6.847 |  |  |  | 15.159 | 0.18286 | -5 | 0.005 | 4.4687 |  | 1.1806 | #NAME? | 10133.8476 | 435.1362 | 7.6015 | 23.6151
2019-03-06 | 16:20 | 13.673 | 1.7007 | 17007.3527 | 124.7 | 0.1 | 803.5 |  | 0.1 | 0.8694 | 11.8882 | 1.4787 | 108.389 | 0.0869 | 108.5 | 86.7192 | 0.0696 | 86.8 | 803.4648 |  |  | 0 | 0.0869 | 11.8 | 858 | 843 | 853 | 93 | 21.83 | 0.5 | 982 | -2 | 68 | 35 | 190 | 168.6 | 4.2 | 174.8 | n/a | 2 | 21:20 | 47.1605 | -88.4841 | 307.6 | 29.8 | 12 | 11 | 0x2c049dc0 | 1.4132 | 1.7956 | 2.6 | 14.687 | 14.19 | 0.97 | 15.017 | 2791.71 | 221.007 | 2.665 | 0.002 | 2.668 | 2.133 | 0.002 | 2.134 | 5.9915 |  |  |  | 14.845 | 0.22569 | -5 | 0.005 | 5.5153 |  | 1.4571 | #NAME? | 11883.3902 | 940.754 | 9.0795 | 25.5038
2019-03-06 | 16:20 | 13.448 | 2.4337 | 24337.2047 | 139 | 0 | 994.1 |  | 0.1 | 0.8646 | 11.6273 | 2.1042 | 120.2054 | 0 | 120.2 | 96.1731 | 0 | 96.2 | 994.1005 |  |  | 0 | 0.0865 | 11.8 | 857 | 842 | 852 | 93 | 21.83 | 0.5 | 982 | -2 | 68 | 35 | 190.4 | 168 | 4.2 | 174.4 | n/a | 2 | 21:20 | 47.1605 | -88.4841 | 307.6 | 28.2 | 12 | 11 | 0x2c049dc0 | 1.4 | 1.8 | 2.6 | 14.687 | 13.65 | 0.93 | 15.662 | 2654.463 | 305.742 | 2.874 | 0 | 2.874 | 2.299 | 0 | 2.299 | 7.2068 |  |  |  | 14.352 | 0.22074 | -5 | 0.005 | 5.3942 |  | 1.4252 | #NAME? | 11051.2497 | 1272.8869 | 9.5714 | 30.0039
2019-03-06 | 16:20 | 13.365 | 2.4321 | 24320.5657 | 144 | 0 | 1196.2 |  | 0.1 | 0.8651 | 11.5615 | 2.1039 | 124.6079 | 0 | 124.6 | 99.6955 | 0 | 99.7 | 1196.2389 |  |  | 0 | 0.0865 | 11.8 | 856 | 842 | 852 | 93 | 21.83 | 0.5 | 982 | -2 | 68 | 35 | 190.6 | 168 | 4.3 | 174 | n/a | 2 | 21:20 | 47.1607 | -88.484 | 307.8 | 28.1 | 12 | 11 | 0x2c049dc0 | 1.4 | 1.8956 | 2.6956 | 14.687 | 13.7 | 0.93 | 15.597 | 2648.247 | 306.723 | 2.989 | 0 | 2.989 | 2.391 | 0 | 2.391 | 8.7011 |  |  |  | 14.408 | 0.23157 | -5 | 0.005 | 5.6589 |  | 1.4951 | #NAME? | 11566.41 | 1339.6349 | 10.4429 | 38.0027
2019-03-06 | 16:20 | 13.322 | 2.5418 | 25418.2739 | 144.3 | 0 | 1352.2 |  | 0.1 | 0.8643 | 11.5133 | 2.1968 | 124.7309 | 0 | 124.7 | 99.7939 | 0 | 99.8 | 1352.201 |  |  | 0 | 0.0864 | 11.8 | 856 | 842 | 851 | 93 | 21.83 | 0.5 | 982 | -2 | 67.6324 | 35 | 190 | 168 | 4.2 | 174 | n/a | 2 | 21:20 | 47.1608 | -88.484 | 308 | 28 | 12 | 10 | 0x2c041dc0 | 1.4956 | 1.0396 | 2.0308 | 14.687 | 13.62 | 0.93 | 15.706 | 2625.684 | 318.867 | 2.979 | 0 | 2.979 | 2.383 | 0 | 2.383 | 9.7926 |  |  |  | 14.331 | 0.26087 | -5 | 0.005 | 6.3749 |  | 1.6843 | #NAME? | 12918.8345 | 1568.8826 | 11.7248 | 48.1813
2019-03-06 | 16:20 | 13.299 | 2.4911 | 24911.0723 | 144.2 | 0 | 1425.3 |  | 0.1 | 0.8648 | 11.5008 | 2.1543 | 124.7029 | 0 | 124.7 | 99.7714 | 0 | 99.8 | 1425.3173 |  |  | 0 | 0.0865 | 11.7 | 857 | 842 | 852 | 93 | 21.83 | 0.5 | 982 | -2 | 67 | 35 | 190.4 | 168 | 4.1 | 174 | n/a | 2 | 21:20 | 47.1609 | -88.4839 | 309 | 28.2 | 12 | 10 | 0x2c041dc0 | 1.6912 | 1.1912 | 2.2868 | 14.687 | 13.68 | 0.93 | 15.635 | 2631.929 | 313.781 | 2.989 | 0 | 2.989 | 2.391 | 0 | 2.391 | 10.3579 |  |  |  | 14.39 | 0.26904 | -5 | 0.005 | 6.5747 |  | 1.737 | #NAME? | 13355.269 | 1592.2275 | 12.1327 | 52.5594
2019-03-06 | 16:20 | 13.349 | 2.2729 | 22729.2194 | 147.3 | 0 | 1462.7 |  | 0.1 | 0.8663 | 11.5645 | 1.969 | 127.6418 | 0 | 127.6 | 102.1228 | 0 | 102.1 | 1462.6679 |  |  | 0 | 0.0866 | 11.8 | 857 | 842 | 852 | 93 | 21.83 | 0.5 | 982 | -2 | 67 | 35 | 191 | 168.4 | 4.2 | 174 | n/a | 2 | 21:20 | 47.161 | -88.4839 | 309.3 | 28.3 | 12 | 10 | 0x2c041dc0 | 1.7 | 1.582 | 2.5865 | 14.687 | 13.84 | 0.94 | 15.433 | 2669.373 | 289.276 | 3.085 | 0 | 3.085 | 2.469 | 0 | 2.469 | 10.7211 |  |  |  | 14.539 | 0.2358 | -5 | 0.005 | 5.7624 |  | 1.5224 | #NAME? | 11871.7475 | 1286.5237 | 10.9806 | 47.6809
2019-03-06 | 16:20 | 13.571 | 1.9473 | 19473.3333 | 153 | 0 | 1475.8 |  | 0.1 | 0.8675 | 11.7726 | 1.6892 | 132.691 | 0 | 132.7 | 106.1625 | 0 | 106.2 | 1475.8252 |  |  | 0 | 0.0867 | 11.7 | 858 | 842 | 852 | 93 | 21.83 | 0.5 | 982 | -2 | 67 | 35 | 191 | 169 | 4.2 | 174 | n/a | 2 | 21:20 | 47.1611 | -88.4839 | 309.7 | 28.9 | 12 | 10 | 0x2c041dc0 | 1.3176 | 1.6956 | 2.6 | 14.687 | 13.96 | 0.95 | 15.279 | 2731.513 | 249.458 | 3.224 | 0 | 3.224 | 2.58 | 0 | 2.58 | 10.8738 |  |  |  | 14.635 | 0.2189 | -5 | 0.005 | 5.3493 |  | 1.4133 | #NAME? | 11277.2354 | 1029.9042 | 10.6517 | 44.8932
2019-03-06 | 16:20 | 13.627 | 1.638 | 16379.8362 | 156.2 | 0 | 1475.6 |  | 0.1 | 0.8697 | 11.8516 | 1.4246 | 135.8627 | 0 | 135.9 | 108.7001 | 0 | 108.7 | 1475.6 |  |  | 0 | 0.087 | 11.8 | 857 | 842 | 852 | 93 | 21.83 | 0.5 | 982 | -2 | 67 | 35 | 191 | 168.6 | 4.2 | 174 | n/a | 2 | 21:20 | 47.1612 | -88.4839 | 310 | 29.3 | 12 | 10 | 0x2c041dc0 | 1.3 | 1.7 | 2.6 | 14.687 | 14.22 | 0.97 | 14.98 | 2787.999 | 213.296 | 3.347 | 0 | 3.347 | 2.678 | 0 | 2.678 | 11.023 |  |  |  | 14.876 | 0.21074 | -5 | 0.005 | 5.1501 |  | 1.3606 | #NAME? | 11081.7753 | 847.8118 | 10.6445 | 43.8144
2019-03-06 | 16:20 | 13.697 | 1.4906 | 14905.6983 | 157.3 | 0 | 1472.6 |  | 0.1 | 0.8705 | 11.9225 | 1.2975 | 136.8876 | 0 | 136.9 | 109.5201 | 0 | 109.5 | 1472.5871 |  |  | 0 | 0.087 | 11.8 | 857 | 841 | 852 | 93 | 21.83 | 0.5 | 982 | -2 | 67 | 35 | 191 | 168 | 4.2 | 174 | n/a | 2 | 21:20 | 47.1614 | -88.4839 | 310.4 | 29.3 | 12 | 9 | 0x2c0415c0 | 1.1088 | 1.7 | 2.2176 | 14.687 | 14.31 | 0.97 | 14.882 | 2816.575 | 195.089 | 3.387 | 0 | 3.387 | 2.709 | 0 | 2.709 | 11.0471 |  |  |  | 14.952 | 0.20589 | -5 | 0.005 | 5.0314 |  | 1.3293 | #NAME? | 10937.3952 | 757.5745 | 10.5197 | 42.8984
2019-03-06 | 16:20 | 13.795 | 1.3997 | 13996.5347 | 157.1 | -0.1 | 1467.6 |  | 0.1 | 0.8705 | 12.0085 | 1.2184 | 136.79 | 0 | 136.8 | 109.442 | 0 | 109.4 | 1467.6286 |  |  | 0 | 0.087 | 11.7 | 857 | 842 | 852 | 93 | 21.83 | 0.5 | 982 | -2 | 67 | 35 | 191 | 168 | 4.1 | 174 | n/a | 2 | 21:20 | 47.1615 | -88.4839 | 310.9 | 29.2 | 12 | 10 | 0x2c0495c0 | 1.1956 | 1.9868 | 2.3912 | 14.687 | 14.31 | 0.97 | 14.878 | 2835.532 | 183.108 | 3.382 | 0 | 3.382 | 2.706 | 0 | 2.706 | 11.0046 |  |  |  | 14.945 | 0.22152 | -5 | 0.005 | 5.4134 |  | 1.4302 | #NAME? | 11847.0179 | 765.0359 | 11.3058 | 45.9779
2019-03-06 | 16:20 | 13.78 | 1.3761 | 13761.0592 | 154.1 | 0 | 1477.4 |  | 0.1 | 0.8708 | 11.9992 | 1.1983 | 134.2031 | 0 | 134.2 | 107.3723 | 0 | 107.4 | 1477.4128 |  |  | 0 | 0.0871 | 11.8 | 857 | 843 | 852 | 93 | 21.83 | 0.5 | 982 | -2 | 67 | 35 | 191 | 168 | 4.1 | 174 | n/a | 2 | 21:20 | 47.1616 | -88.4839 | 311 | 29 | 12 | 10 | 0x2c0495c0 | 1.1044 | 1.6176 | 2.0176 | 14.687 | 14.35 | 0.98 | 14.839 | 2839.387 | 180.474 | 3.326 | 0 | 3.326 | 2.661 | 0 | 2.661 | 11.1017 |  |  |  | 14.982 | 0.22879 | -5 | 0.005368 | 5.5911 |  | 1.4772 | #NAME? | 12252.5627 | 778.7839 | 11.4828 | 47.9062
2019-03-06 | 16:20 | 13.403 | 2.2701 | 22700.5644 | 150.5 | 0 | 1493.4 |  | 0.1 | 0.8658 | 11.6044 | 1.9655 | 130.3463 | 0 | 130.3 | 104.2898 | 0 | 104.3 | 1493.3606 |  |  | 0 | 0.0866 | 11.7 | 857 | 844 | 852 | 93 | 21.84 | 0.5 | 982 | -2 | 66.632 | 35 | 191 | 168 | 4 | 174 | n/a | 2 | 21:20 | 47.1617 | -88.484 | 311.1 | 28.8 | 12 | 10 | 0x2c0495c0 | 1.1956 | 1.6956 | 2 | 14.687 | 13.79 | 0.94 | 15.496 | 2670.863 | 287.924 | 3.142 | 0 | 3.142 | 2.514 | 0 | 2.514 | 10.9146 |  |  |  | 14.49 | 0.25518 | -5 | 0.005632 | 6.2359 |  | 1.6475 | #NAME? | 12854.4358 | 1385.7321 | 12.0995 | 52.5302
2019-03-06 | 16:20 | 12.269 | 3.9843 | 39842.5845 | 147.4 | 0 | 1570.3 |  | 0.1 | 0.8592 | 10.5408 | 3.4232 | 126.6025 | 0 | 126.6 | 101.2998 | 0 | 101.3 | 1570.2649 |  |  | 0 | 0.0859 | 11.7 | 858 | 844 | 852 | 93 | 21.86 | 0.5 | 981 | -2 | 66 | 35 | 191 | 168 | 4 | 174 | n/a | 2 | 21:20 | 47.1618 | -88.484 | 311.3 | 28.5 | 12 | 10 | 0x2c0495c0 | 1.2 | 1.7 | 2.0956 | 14.687 | 13.1 | 0.89 | 16.392 | 2356.798 | 487.14 | 2.964 | 0 | 2.964 | 2.372 | 0 | 2.372 | 11.149 |  |  |  | 13.968 | 0.34049 | -5 | 0.005 | 8.3207 |  | 2.1983 | #NAME? | 15135.1139 | 3128.3629 | 15.2327 | 71.5977
2019-03-06 | 16:20 | 11.458 | 5.7245 | 57244.867 | 144.8 | 0 | 1700.2 |  | 0.1 | 0.8495 | 9.7327 | 4.8627 | 123.0054 | 0 | 123 | 98.3895 | 0 | 98.4 | 1700.2496 |  |  | 0 | 0.0849 | 11.8 | 857 | 843 | 852 | 92.6 | 21.77 | 0.5 | 981 | -2 | 66 | 35 | 191 | 168 | 4.1 | 174 | n/a | 2 | 21:20 | 47.1619 | -88.4841 | 311.2 | 28.5 | 12 | 10 | 0x2c0495c0 | 1.2 | 1.7 | 2.1 | 14.687 | 12.21 | 0.83 | 17.722 | 2080.844 | 661.703 | 2.754 | 0 | 2.754 | 2.203 | 0 | 2.203 | 11.5434 |  |  |  | 13.205 | 0.42854 | -5 | 0.005 | 10.4725 |  | 2.7668 | #NAME? | 16818.8575 | 5348.3531 | 17.8062 | 93.3019
2019-03-06 | 16:20 | 11.115 | 6.3794 | 63794.2232 | 140.2 | 0 | 1878.8 |  | 0.1 | 0.8458 | 9.4019 | 5.3959 | 118.5472 | 0 | 118.5 | 94.7703 | 0 | 94.8 | 1878.7747 |  |  | 0 | 0.0846 | 11.7 | 858 | 844 | 853 | 92 | 21.62 | 0.5 | 981 | -2 | 66 | 35 | 191 | 168 | 4 | 174 | n/a | 2 | 21:20 | 47.162 | -88.4841 | 311.5 | 29 | 12 | 10 | 0x2c0495c0 | 1.1044 | 1.7 | 2.1 | 14.687 | 11.9 | 0.81 | 18.226 | 1980.478 | 723.439 | 2.615 | 0 | 2.615 | 2.091 | 0 | 2.091 | 12.5674 |  |  |  | 12.955 | 0.46518 | -5 | 0.005 | 11.3677 |  | 3.0034 | #NAME? | 17375.9633 | 6347.1796 | 18.3456 | 110.2616
2019-03-06 | 16:20 | 10.998 | 6.5387 | 65387.0874 | 132.5 | 0 | 2000.2 |  | 0.1 | 0.8451 | 9.2945 | 5.526 | 111.9593 | 0 | 112 | 89.5037 | 0 | 89.5 | 2000.2252 |  |  | 0 | 0.0845 | 11.8 | 858 | 843 | 852 | 92 | 21.62 | 0.5 | 981 | -2 | 66 | 35 | 191 | 168 | 4 | 174 | n/a | 2 | 21:20 | 47.1622 | -88.4841 | 312.3 | 29.9 | 12 | 10 | 0x2c0495c0 | 1.1956 | 1.9868 | 2.2912 | 14.687 | 11.84 | 0.81 | 18.326 | 1953.303 | 739.153 | 2.464 | 0 | 2.464 | 1.97 | 0 | 1.97 | 13.3486 |  |  |  | 12.914 | 0.42696 | -5 | 0.005368 | 10.4338 |  | 2.7566 | #NAME? | 15729.6245 | 5952.2763 | 15.8641 | 107.4941
2019-03-06 | 16:20 | 10.926 | 6.6807 | 66806.5362 | 126 | 0 | 2065.3 |  | 0.1 | 0.8443 | 9.2249 | 5.6404 | 106.3491 | 0 | 106.3 | 85.0188 | 0 | 85 | 2065.2874 |  |  | 0 | 0.0844 | 11.7 | 858 | 842 | 852 | 92 | 21.62 | 0.5 | 981 | -2 | 66 | 35 | 191 | 168 | 4 | 174.1 | n/a | 2 | 21:20 | 47.1623 | -88.4841 | 312.7 | 31.3 | 12 | 10 | 0x2c0495c0 | 1.2956 | 1.8088 | 2.3 | 14.687 | 11.78 | 0.8 | 18.442 | 1932.061 | 751.876 | 2.333 | 0 | 2.333 | 1.865 | 0 | 1.865 | 13.7357 |  |  |  | 12.857 | 0.42124 | -5 | 0.005632 | 10.2939 |  | 2.7197 | #NAME? | 15349.9374 | 5973.543 | 14.8171 | 109.1281
2019-03-06 | 16:20 | 10.851 | 6.8007 | 68007 | 119.3 | 0 | 2096.4 |  | 0.1 | 0.8438 | 9.1558 | 5.7381 | 100.6186 | 0 | 100.6 | 80.4376 | 0 | 80.4 | 2096.3874 |  |  | 0 | 0.0844 | 11.8 | 858 | 842 | 852 | 92 | 21.62 | 0.5 | 981 | -2 | 66 | 35 | 191 | 168 | 4.2 | 174.4 | n/a | 2 | 21:20 | 47.1624 | -88.4841 | 313.1 | 32.8 | 12 | 10 | 0x2c0495c0 | 1.2044 | 1.8 | 2.3 | 14.687 | 11.73 | 0.8 | 18.518 | 1913.546 | 763.291 | 2.202 | 0 | 2.202 | 1.761 | 0 | 1.761 | 13.9133 |  |  |  | 12.822 | 0.4609 | -5 | 0.005 | 11.2632 |  | 2.9757 | #NAME? | 16634.3614 | 6635.2512 | 15.3083 | 120.9476
2019-03-06 | 16:20 | 10.706 | 6.8859 | 68858.8396 | 111.9 | 0 | 2062.7 |  | 0.1 | 0.8441 | 9.0368 | 5.8124 | 94.4729 | 0 | 94.5 | 75.5245 | 0 | 75.5 | 2062.684 |  |  | 0 | 0.0844 | 11.9 | 857 | 841 | 851 | 92 | 21.62 | 0.5 | 981 | -2 | 66 | 35 | 191 | 168 | 4.3 | 174.8 | n/a | 2 | 21:20 | 47.1626 | -88.4841 | 313.3 | 34 | 12 | 10 | 0x2c0495c0 | 1.2 | 1.8956 | 2.3956 | 14.687 | 11.75 | 0.8 | 18.469 | 1894.725 | 775.645 | 2.074 | 0 | 2.074 | 1.658 | 0 | 1.658 | 13.7334 |  |  |  | 12.868 | 0.48742 | -5 | 0.005368 | 11.9114 |  | 3.147 | #NAME? | 17418.6561 | 7130.6883 | 15.2424 | 126.2544
2019-03-06 | 16:20 | 10.708 | 6.9383 | 69383.2614 | 105.1 | 0 | 1944.9 |  | 0.1 | 0.8437 | 9.0342 | 5.8539 | 88.6366 | 0 | 88.6 | 70.8588 | 0 | 70.9 | 1944.939 |  |  | 0 | 0.0844 | 11.8 | 857 | 841 | 851 | 92 | 21.62 | 0.5 | 981 | -2 | 66 | 35 | 191 | 168 | 4.2 | 174.8 | n/a | 2 | 21:20 | 47.1627 | -88.4841 | 313.7 | 34.9 | 12 | 10 | 0x2c0495c0 | 1.2956 | 1.9 | 2.4 | 14.687 | 11.72 | 0.8 | 18.525 | 1890.763 | 779.775 | 1.943 | 0 | 1.943 | 1.553 | 0 | 1.553 | 12.9261 |  |  |  | 12.839 | 0.49035 | -5 | 0.005632 | 11.983 |  | 3.1659 | #NAME? | 17486.6724 | 7211.7288 | 14.3629 | 119.5467
2019-03-06 | 16:20 | 10.741 | 6.9409 | 69409.1458 | 97.8 | 0 | 1825.8 |  | 0.01 | 0.8436 | 9.0607 | 5.8552 | 82.5033 | 0 | 82.5 | 65.9557 | 0 | 66 | 1825.8077 |  |  | 0 | 0.0072 | 11.8 | 857 | 841 | 851 | 92 | 21.62 | 0.5 | 981 | -2 | 66 | 35 | 191 | 168.4 | 4.3 | 174.5 | n/a | 2 | 21:20 | 47.1629 | -88.4841 | 314 | 35.4 | 12 | 10 | 0x2c0495c0 | 1.3 | 1.9 | 2.4 | 14.687 | 11.71 | 0.8 | 18.543 | 1894.311 | 779.124 | 1.806 | 0 | 1.806 | 1.444 | 0 | 1.444 | 12.1215 |  |  |  | 1.099 | 0.47692 | -5 | 0.005 | 11.6547 |  | 3.0792 | #NAME? | 17039.4492 | 7008.2705 | 12.9889 | 109.0337
2019-03-06 | 16:20 | 10.769 | 6.796 | 67959.5 | 89.9 | 0 | 1730.7 |  | 0 | 0.8448 | 9.0977 | 5.7411 | 75.9735 | 0 | 76 | 60.7356 | 0 | 60.7 | 1730.7146 |  |  | 0 | 0 | 11.8 | 857 | 841 | 850 | 92 | 21.62 | 0.5 | 981 | -2 | 65.632 | 35 | 191 | 168.6 | 4.3 | 174.1 | n/a | 2 | 21:20 | 47.163 | -88.4841 | 314.5 | 35.9 | 12 | 10 | 0x2c0495c0 | 1.491 | 2.473 | 2.973 | 14.687 | 11.81 | 0.8 | 18.373 | 1913.048 | 768.363 | 1.673 | 0 | 1.673 | 1.337 | 0 | 1.337 | 11.5566 |  |  |  | 0 | 0.42354 | -5 | 0.005 | 10.3502 |  | 2.7345 | #NAME? | 15281.9138 | 6137.879 | 10.6803 | 92.3171
2019-03-06 | 16:20 | 10.786 | 6.7804 | 67804.2381 | 83.6 | 0 | 1643.8 |  | 0 | 0.8449 | 9.113 | 5.7286 | 70.6376 | 0 | 70.6 | 56.4698 | 0 | 56.5 | 1643.7679 |  |  | 0 | 0 | 11.8 | 857 | 842 | 850 | 92 | 21.62 | 0.5 | 981 | -2 | 65 | 35 | 191.4 | 168 | 4.2 | 174.3 | n/a | 2 | 21:20 | 47.1632 | -88.4842 | 314.9 | 36.1 | 12 | 10 | 0x2c0495c0 | 1.5 | 2.1176 | 2.522 | 14.687 | 11.82 | 0.8 | 18.36 | 1917.012 | 766.998 | 1.556 | 0 | 1.556 | 1.244 | 0 | 1.244 | 10.9804 |  |  |  | 0 | 0.41526 | -5 | 0.005 | 10.1478 |  | 2.6811 | #NAME? | 15014.2027 | 6007.1942 | 9.7431 | 85.9994
2019-03-06 | 16:20 | 10.8 | 6.7965 | 67965.4616 | 78.1 | 0 | 1583.8 |  | 0 | 0.8447 | 9.1227 | 5.741 | 65.9492 | 0 | 65.9 | 52.7218 | 0 | 52.7 | 1583.7779 |  |  | 0 | 0 | 11.9 | 856 | 841 | 850 | 92 | 21.62 | 0.5 | 981 | -2 | 65 | 35 | 192 | 168 | 4.3 | 174.6 | n/a | 2 | 21:20 | 47.1633 | -88.4843 | 315.5 | 36.2 | 12 | 10 | 0x2c0495c0 | 1.1176 | 1.9088 | 2.2132 | 14.687 | 11.8 | 0.8 | 18.386 | 1916.997 | 767.827 | 1.451 | 0 | 1.451 | 1.16 | 0 | 1.16 | 10.5683 |  |  |  | 0 | 0.42158 | -5 | 0.005 | 10.3025 |  | 2.7219 | #NAME? | 15242.8825 | 6105.3287 | 9.2237 | 84.0332
2019-03-06 | 16:20 | 10.8 | 6.7945 | 67945.2016 | 73.2 | 0 | 1549.1 |  | 0 | 0.8447 | 9.123 | 5.7395 | 61.8711 | 0 | 61.9 | 49.4617 | 0 | 49.5 | 1549.1343 |  |  | 0 | 0 | 11.8 | 856 | 841 | 850 | 92 | 21.62 | 0.5 | 981 | -2 | 65 | 35 | 192 | 168 | 4.2 | 175 | n/a | 2 | 21:20 | 47.1634 | -88.4844 | 315.6 | 36.7 | 12 | 10 | 0x2c0495c0 | 1.2912 | 2.4736 | 2.7736 | 14.687 | 11.81 | 0.8 | 18.382 | 1917.66 | 767.863 | 1.362 | 0 | 1.362 | 1.089 | 0 | 1.089 | 10.3403 |  |  |  | 0 | 0.43976 | -5 | 0.005 | 10.7466 |  | 2.8393 | #NAME? | 15905.557 | 6368.8499 | 9.0324 | 85.7651
2019-03-06 | 16:20 | 10.8 | 6.791 | 67910 | 69.5 | 0 | 1535.5 |  | 0 | 0.8448 | 9.124 | 5.7371 | 58.7198 | 0 | 58.7 | 46.9271 | 0 | 46.9 | 1535.5356 |  |  | 0 | 0 | 11.8 | 856 | 840 | 849 | 91.6 | 21.53 | 0.49 | 981 | -2 | 65 | 35 | 192 | 168.4 | 4.3 | 174.6 | n/a | 2 | 21:20 | 47.1636 | -88.4845 | 315.6 | 37.4 | 12 | 10 | 0x2c0495c0 | 1.3956 | 2.1176 | 2.5132 | 14.687 | 11.81 | 0.8 | 18.37 | 1918.217 | 767.688 | 1.293 | 0 | 1.293 | 1.033 | 0 | 1.033 | 10.2515 |  |  |  | 0 | 0.47222 | -5 | 0.005 | 11.54 |  | 3.0489 | #NAME? | 17084.6993 | 6837.453 | 9.2005 | 91.3055
2019-03-06 | 16:20 | 10.806 | 6.791 | 67910 | 66.6 | 0 | 1522.2 |  | 0 | 0.8448 | 9.1295 | 5.7373 | 56.2876 | 0 | 56.3 | 44.9581 | 0 | 45 | 1522.1531 |  |  | 0 | 0 | 11.8 | 855 | 840 | 849 | 91 | 21.38 | 0.49 | 981 | -2 | 65 | 35 | 192 | 168.6 | 4.4 | 174.3 | n/a | 2 | 21:21 | 47.1637 | -88.4847 | 315.4 | 37.9 | 12 | 10 | 0x2c0495c0 | 1.4956 | 2.1 | 2.5956 | 14.687 | 11.81 | 0.8 | 18.366 | 1918.818 | 767.489 | 1.239 | 0 | 1.239 | 0.99 | 0 | 0.99 | 10.1592 |  |  |  | 0 | 0.45678 | -5 | 0.005 | 11.1627 |  | 2.9492 | #NAME? | 16531.2699 | 6612.1788 | 8.5292 | 87.525
2019-03-06 | 16:20 | 10.81 | 6.7863 | 67863.2795 | 64.1 | 0 | 1528.2 |  | 0 | 0.8448 | 9.1324 | 5.7332 | 54.1491 | 0 | 54.1 | 43.25 | 0 | 43.3 | 1528.1624 |  |  | 0 | 0 | 11.8 | 855 | 839 | 849 | 91 | 21.38 | 0.49 | 981 | -2 | 65 | 35 | 192 | 168 | 4.3 | 174 | n/a | 2 | 21:21 | 47.1638 | -88.4848 | 315.5 | 38.2 | 12 | 9 | 0x2c0415c0 | 1.5 | 1.0484 | 2.122 | 14.687 | 11.81 | 0.8 | 18.37 | 1919.511 | 766.968 | 1.192 | 0 | 1.192 | 0.952 | 0 | 0.952 | 10.1997 |  |  |  | 0 | 0.45175 | -5 | 0.005 | 11.0397 |  | 2.9167 | #NAME? | 16355.0644 | 6534.8993 | 8.1115 | 86.9059
2019-03-06 | 16:20 | 10.813 | 6.8054 | 68054.0715 | 62.1 | 0 | 1551.9 |  | 0 | 0.8446 | 9.1322 | 5.7476 | 52.4284 | 0 | 52.4 | 41.8757 | 0 | 41.9 | 1551.8806 |  |  | 0 | 0 | 11.9 | 855 | 840 | 849 | 91 | 21.38 | 0.49 | 981 | -2 | 64.632 | 35 | 192 | 168 | 4.2 | 174 | n/a | 2 | 21:21 | 47.1639 | -88.4849 | 315.5 | 37.4 | 12 | 9 | 0x2c0415c0 | 1.3088 | 1.0956 | 2.1 | 14.687 | 11.79 | 0.8 | 18.404 | 1917.341 | 768.048 | 1.153 | 0 | 1.153 | 0.921 | 0 | 0.921 | 10.3465 |  |  |  | 0 | 0.44151 | -5 | 0.005 | 10.7895 |  | 2.8506 | #NAME? | 15966.2689 | 6395.7642 | 7.6694 | 86.1584
2019-03-06 | 16:20 | 10.819 | 6.818 | 68180 | 60.5 | 0 | 1575.9 |  | 0 | 0.8444 | 9.1353 | 5.757 | 51.0727 | 0 | 51.1 | 40.7929 | 0 | 40.8 | 1575.8751 |  |  | 0 | 0 | 11.8 | 856 | 840 | 849 | 91 | 21.38 | 0.49 | 981 | -2 | 64 | 35 | 192 | 168.4 | 4.2 | 174 | n/a | 2 | 21:21 | 47.164 | -88.4851 | 315.6 | 37.9 | 12 | 9 | 0x2c0415c0 | 1.3478 | 1.2434 | 2.2434 | 14.687 | 11.77 | 0.8 | 18.429 | 1916.089 | 768.54 | 1.122 | 0 | 1.122 | 0.896 | 0 | 0.896 | 10.4961 |  |  |  | 0 | 0.47183 | -5 | 0.005 | 11.5304 |  | 3.0463 | #NAME? | 17051.5804 | 6839.3596 | 7.9736 | 93.4065
2019-03-06 | 16:20 | 10.81 | 6.818 | 68180 | 59.3 | 0.1 | 1614.8 |  | 0 | 0.8444 | 9.1286 | 5.7574 | 50.0952 | 0.0844 | 50.2 | 40.0122 | 0.0674 | 40.1 | 1614.7983 |  |  | 0 | 0 | 11.8 | 856 | 840 | 850 | 91 | 21.38 | 0.49 | 981 | -2 | 64 | 35 | 192 | 169 | 4.3 | 174 | n/a | 2 | 21:21 | 47.1641 | -88.4853 | 315.8 | 38.4 | 12 | 9 | 0x2c0415c0 | 1.3978 | 1.3934 | 2.3934 | 14.687 | 11.78 | 0.8 | 18.422 | 1914.994 | 768.715 | 1.101 | 0.002 | 1.102 | 0.879 | 0.001 | 0.88 | 10.7571 |  |  |  | 0 | 0.49657 | -5 | 0.005 | 12.1349 |  | 3.206 | #NAME? | 17935.2615 | 7199.555 | 8.2325 | 100.7478
2019-03-06 | 16:20 | 10.818 | 6.8118 | 68117.7119 | 58.4 | 0.1 | 1648.1 |  | 0 | 0.8444 | 9.1351 | 5.7522 | 49.2997 | 0.0844 | 49.4 | 39.3767 | 0.0674 | 39.4 | 1648.0698 |  |  | 0 | 0 | 11.9 | 856 | 841 | 850 | 91 | 21.38 | 0.49 | 981 | -2 | 64 | 35 | 192 | 169 | 4.4 | 174 | n/a | 2 | 21:21 | 47.1642 | -88.4855 | 316.1 | 38.7 | 12 | 9 | 0x2c0415c0 | 1.5912 | 1.6868 | 2.6868 | 14.687 | 11.77 | 0.8 | 18.42 | 1915.764 | 767.786 | 1.083 | 0.002 | 1.085 | 0.865 | 0.001 | 0.866 | 10.9753 |  |  |  | 0 | 0.51116 | -5 | 0.005 | 12.4915 |  | 3.3002 | #NAME? | 18469.7253 | 7402.1625 | 8.3394 | 105.812
2019-03-06 | 16:20 | 10.989 | 6.7694 | 67693.9831 | 57.7 | 0.1 | 1669.7 |  | 0 | 0.8436 | 9.2701 | 5.7104 | 48.6599 | 0.0844 | 48.7 | 38.8657 | 0.0674 | 38.9 | 1669.7095 |  |  | 0 | 0 | 11.8 | 856 | 841 | 850 | 91 | 21.38 | 0.49 | 981 | -2 | 64 | 35 | 192 | 169 | 4.4 | 174 | n/a | 2 | 21:21 | 47.1643 | -88.4857 | 316.1 | 38.9 | 12 | 9 | 0x2c0415c0 | 1.6956 | 1.9868 | 2.9868 | 14.687 | 11.7 | 0.8 | 18.546 | 1931.813 | 757.391 | 1.062 | 0.002 | 1.064 | 0.848 | 0.001 | 0.85 | 11.0493 |  |  |  | 0 | 0.50506 | -5 | 0.005 | 12.3423 |  | 3.2608 | #NAME? | 18402.0484 | 7214.749 | 8.0779 | 105.2533
2019-03-06 | 16:20 | 11.733 | 5.2996 | 52995.9259 | 57 | 0.1 | 1641.9 |  | 0 | 0.8515 | 9.9906 | 4.5127 | 48.5239 | 0.0852 | 48.6 | 38.7571 | 0.068 | 38.8 | 1641.9257 |  |  | 0 | 0 | 11.9 | 855 | 841 | 850 | 91 | 21.38 | 0.49 | 981 | -2 | 64 | 35 | 192 | 169 | 4.4 | 174 | n/a | 2 | 21:21 | 47.1644 | -88.4859 | 316.2 | 38.7 | 12 | 9 | 0x2c0415c0 | 1.7956 | 2.1912 | 3.1912 | 14.687 | 12.37 | 0.84 | 17.438 | 2150.306 | 618.182 | 1.094 | 0.002 | 1.096 | 0.874 | 0.002 | 0.875 | 11.2221 |  |  |  | 0 | 0.40432 | -5 | 0.005 | 9.8806 |  | 2.6104 | #NAME? | 16397.8549 | 4714.1471 | 6.665 | 85.5778
2019-03-06 | 16:20 | 12.857 | 3.0578 | 30578.2627 | 56.1 | 0.1 | 1417 |  | 0 | 0.8633 | 11.0998 | 2.6399 | 48.439 | 0.0863 | 48.5 | 38.6893 | 0.069 | 38.8 | 1417.0391 |  |  | 0 | 0 | 11.8 | 855 | 840 | 849 | 91 | 21.38 | 0.49 | 981 | -2 | 64 | 35 | 192 | 168.6 | 4.4 | 174 | n/a | 2 | 21:21 | 47.1644 | -88.4861 | 316.2 | 38.4 | 12 | 9 | 0x2c0415c0 | 1.9912 | 2.5824 | 3.5824 | 14.687 | 13.5 | 0.92 | 15.832 | 2524.771 | 382.181 | 1.154 | 0.002 | 1.156 | 0.922 | 0.002 | 0.923 | 10.2354 |  |  |  | 0 | 0.20357 | -5 | 0.005 | 4.9747 |  | 1.3143 | #NAME? | 9693.7776 | 1467.3717 | 3.54 | 39.2985
2019-03-06 | 16:20 | 13.769 | 1.338 | 13380.0423 | 55 | 0.1 | 1020.9 |  | 0 | 0.8719 | 12.005 | 1.1666 | 47.9632 | 0.0872 | 48.1 | 38.2264 | 0.0695 | 38.3 | 1020.9025 |  |  | 0 | 0 | 11.8 | 856 | 841 | 849 | 91 | 20.81 | 0.48 | 981 | -2.4 | 64 | 35 | 192 | 168.4 | 4.4 | 174 | n/a | 2 | 21:21 | 47.1645 | -88.4863 | 316.2 | 38.3 | 12 | 10 | 0x2c0615c0 | 1.8088 | 2.6956 | 3.6 | 14.687 | 14.44 | 0.98 | 14.693 | 2856.122 | 176.649 | 1.195 | 0.002 | 1.197 | 0.952 | 0.002 | 0.954 | 7.7128 |  |  |  | 0 | 0.15093 | -5 | 0.005 | 3.6883 |  | 0.97444 | #NAME? | 8130.2254 | 502.8483 | 2.71 | 21.9552
2019-03-06 | 16:20 | 14.252 | 0.5974 | 5973.7288 | 53.7 | 0.1 | 736.8 |  | 0 | 0.875 | 12.4705 | 0.5227 | 47.012 | 0.0875 | 47.1 | 37.3338 | 0.0695 | 37.4 | 736.8293 |  |  | 0 | 0 | 11.9 | 855 | 840 | 848 | 91 | 19.84 | 0.46 | 981 | -3 | 64 | 35 | 192 | 169 | 4.4 | 174.4 | n/a | 2 | 21:21 | 47.1645 | -88.4865 | 315.8 | 36 | 12 | 10 | 0x2c0615c0 | 1.8956 | 2.7 | 3.6 | 14.687 | 14.81 | 1.01 | 14.286 | 3013.999 | 80.406 | 1.19 | 0.002 | 1.192 | 0.945 | 0.002 | 0.947 | 5.6551 |  |  |  | 0 | 0.16947 | -5 | 0.005 | 4.1414 |  | 1.0942 | #NAME? | 9633.7663 | 257.0049 | 3.0205 | 18.0756
2019-03-06 | 16:20 | 14.34 | 0.4446 | 4445.9227 | 53.3 | 0.1 | 658.8 |  | 0 | 0.8757 | 12.5577 | 0.3893 | 46.6755 | 0.0876 | 46.8 | 37.0666 | 0.0695 | 37.1 | 658.7565 |  |  | 0 | 0 | 11.8 | 855 | 839 | 848 | 91 | 19.84 | 0.46 | 981 | -3 | 64 | 35 | 192 | 169 | 4.4 | 174.8 | n/a | 2 | 21:21 | 47.1645 | -88.4867 | 315.7 | 32.7 | 12 | 10 | 0x2c0615c0 | 1.6132 | 2.5088 | 2.9308 | 14.687 | 14.9 | 1.01 | 14.193 | 3047.707 | 60.14 | 1.186 | 0.002 | 1.189 | 0.942 | 0.002 | 0.944 | 5.0769 |  |  |  | 0 | 0.19003 | -5 | 0.004632 | 4.6439 |  | 1.2269 | #NAME? | 10923.4921 | 215.5518 | 3.3763 | 18.1965
2019-03-06 | 16:21 | 14.33 | 0.5613 | 5613.3047 | 54.8 | 0.1 | 756.5 |  | 0 | 0.8747 | 12.5347 | 0.491 | 47.9781 | 0.0875 | 48.1 | 38.0896 | 0.0694 | 38.2 | 756.4808 |  |  | 0 | 0 | 11.8 | 854 | 840 | 849 | 90.6 | 19.76 | 0.45 | 981 | -3 | 64 | 35 | 192 | 169 | 4.4 | 174.8 | n/a | 2 | 21:21 | 47.1644 | -88.4869 | 315.9 | 30.1 | 12 | 11 | 0x2c0695c0 | 1.6956 | 2.5 | 2.9956 | 14.687 | 14.77 | 1.01 | 14.321 | 3021.519 | 75.332 | 1.211 | 0.002 | 1.213 | 0.962 | 0.002 | 0.963 | 5.7906 |  |  |  | 0 | 0.19931 | -5 | 0.004368 | 4.8706 |  | 1.2868 | #NAME? | 11358.3522 | 283.1845 | 3.6163 | 21.7678
2019-03-06 | 16:21 | 14.269 | 0.3513 | 3513.2663 | 58.2 | 0.1 | 812.8 |  | 0 | 0.877 | 12.5135 | 0.3081 | 51.0493 | 0.0877 | 51.1 | 40.5069 | 0.0696 | 40.6 | 812.7547 |  |  | 0 | 0 | 11.9 | 854 | 840 | 849 | 90 | 19.62 | 0.45 | 981 | -3 | 63.6326 | 35 | 192 | 169 | 4.5 | 174.5 | n/a | 2 | 21:21 | 47.1644 | -88.487 | 316.1 | 29.1 | 12 | 11 | 0x2c0695c0 | 1.7 | 1.066 | 2.4264 | 14.687 | 15.04 | 1.02 | 14.03 | 3062.963 | 47.999 | 1.309 | 0.002 | 1.311 | 1.038 | 0.002 | 1.04 | 6.3174 |  |  |  | 0 | 0.15686 | -5 | 0.005 | 3.8332 |  | 1.0127 | #NAME? | 9061.639 | 142.0029 | 3.0709 | 18.6897
2019-03-06 | 16:21 | 14.22 | 0.1781 | 1781.1755 | 60.5 | 0.1 | 663.5 |  | 0 | 0.8789 | 12.4985 | 0.1566 | 53.2055 | 0.0879 | 53.3 | 42.2177 | 0.0697 | 42.3 | 663.5475 |  |  | 0 | 0 | 11.8 | 854 | 840 | 849 | 90 | 19.62 | 0.45 | 981 | -3 | 63.368 | 35 | 192 | 169 | 4.4 | 174.2 | n/a | 2 | 21:21 | 47.1644 | -88.4872 | 316.1 | 28 | 12 | 11 | 0x2c0695c0 | 1.6045 | 1 | 1.9225 | 14.687 | 15.3 | 1.04 | 13.774 | 3103.075 | 24.739 | 1.383 | 0.002 | 1.386 | 1.098 | 0.002 | 1.099 | 5.2314 |  |  |  | 0 | 0.14432 | -5 | 0.005 | 3.5268 |  | 0.93179 | #NAME? | 8446.5691 | 67.3395 | 2.9888 | 14.2399
2019-03-06 | 16:21 | 14.218 | 0.0804 | 804.1379 | 64.4 | 0.1 | 487.7 |  | 0 | 0.88 | 12.5111 | 0.0708 | 56.6627 | 0.088 | 56.8 | 44.961 | 0.0698 | 45 | 487.6527 |  |  | 0 | 0 | 11.9 | 854 | 840 | 850 | 90 | 19.62 | 0.45 | 981 | -3 | 63.632 | 35 | 191.6 | 169 | 4.5 | 174 | n/a | 2 | 21:21 | 47.1643 | -88.4873 | 316.3 | 27 | 12 | 11 | 0x2c0695c0 | 1.5044 | 1.0956 | 1.9 | 14.687 | 15.44 | 1.05 | 13.642 | 3128.604 | 11.262 | 1.484 | 0.002 | 1.486 | 1.177 | 0.002 | 1.179 | 3.8724 |  |  |  | 0 | 0.13469 | -5 | 0.005 | 3.2914 |  | 0.8696 | #NAME? | 7947.6924 | 28.6092 | 2.99 | 9.8372
2019-03-06 | 16:21 | 14.201 | 0.0468 | 468.3548 | 85.1 | 0.1 | 356.4 |  | 0 | 0.8805 | 12.5032 | 0.0412 | 74.891 | 0.088 | 75 | 59.4249 | 0.0699 | 59.5 | 356.4042 |  |  | 0 | 0 | 11.8 | 854 | 840 | 850 | 90 | 19.62 | 0.45 | 981 | -3 | 63 | 35 | 191 | 169 | 4.4 | 174 | n/a | 2 | 21:21 | 47.1643 | -88.4875 | 316.4 | 25.5 | 12 | 11 | 0x2c0695c0 | 1.022 | 1.1 | 1.5176 | 14.687 | 15.51 | 1.06 | 13.576 | 3139.233 | 6.59 | 1.969 | 0.002 | 1.971 | 1.562 | 0.002 | 1.564 | 2.8416 |  |  |  | 0 | 0.12017 | -5 | 0.005 | 2.9366 |  | 0.77585 | #NAME? | 7114.9853 | 14.9361 | 3.5402 | 6.4404
2019-03-06 | 16:21 | 14.083 | 0.0318 | 317.8602 | 126.5 | 0 | 269.4 |  | 0 | 0.8816 | 12.4154 | 0.028 | 111.529 | 0 | 111.5 | 88.4966 | 0 | 88.5 | 269.3883 |  |  | 0 | 0 | 11.8 | 855 | 840 | 850 | 90 | 19.62 | 0.45 | 981 | -3 | 63 | 35 | 191 | 169 | 4.4 | 174 | n/a | 2 | 21:21 | 47.1643 | -88.4876 | 316.6 | 24.3 | 12 | 11 | 0x2c0695c0 | 1 | 1.1956 | 1.6912 | 14.687 | 15.66 | 1.07 | 13.433 | 3144.703 | 4.517 | 2.958 | 0 | 2.958 | 2.347 | 0 | 2.347 | 2.1668 |  |  |  | 0 | 0.10463 | -5 | 0.005 | 2.5569 |  | 0.67554 | #NAME? | 6205.9146 | 8.9141 | 4.6317 | 4.2761
2019-03-06 | 16:21 | 14.263 | 0.0301 | 300.604 | 165.1 | 0 | 226.8 |  | 0 | 0.8803 | 12.5558 | 0.0265 | 145.3022 | 0 | 145.3 | 115.2951 | 0 | 115.3 | 226.7743 |  |  | 0 | 0 | 11.9 | 854 | 840 | 850 | 90 | 19.62 | 0.45 | 981 | -3 | 63 | 35 | 191 | 169 | 4.5 | 174 | n/a | 2 | 21:21 | 47.1643 | -88.4877 | 316.7 | 23.1 | 12 | 11 | 0x2c0695c0 | 1.0956 | 1.2 | 1.7956 | 14.687 | 15.48 | 1.05 | 13.598 | 3146.203 | 4.22 | 3.813 | 0 | 3.813 | 3.025 | 0 | 3.025 | 1.8045 |  |  |  | 0 | 0.11946 | -5 | 0.005 | 2.9192 |  | 0.77125 | #NAME? | 7088.5312 | 9.5078 | 6.8155 | 4.0656
2019-03-06 | 16:21 | 14.489 | 0.0386 | 385.6739 | 212.9 | 0 | 248.7 |  | 0.1 | 0.8785 | 12.7288 | 0.0339 | 187.073 | 0 | 187.1 | 148.4396 | 0 | 148.4 | 248.7048 |  |  | 0 | 0.0879 | 11.8 | 854 | 840 | 850 | 90 | 19.62 | 0.45 | 981 | -3 | 63 | 35 | 191 | 169 | 4.5 | 174 | n/a | 2 | 21:21 | 47.1642 | -88.4879 | 316.8 | 23 | 12 | 11 | 0x2c0695c0 | 1.1 | 1.2 | 1.8 | 14.687 | 15.24 | 1.04 | 13.83 | 3143.862 | 5.326 | 4.839 | 0 | 4.839 | 3.839 | 0 | 3.839 | 1.9506 |  |  |  | 15.777 | 0.15851 | -5 | 0.005 | 3.8736 |  | 1.0234 | #NAME? | 9399.1195 | 15.923 | 11.4774 | 5.8317
2019-03-06 | 16:21 | 14.597 | 0.1089 | 1088.6792 | 289.1 | 0 | 291.2 |  | 0.1 | 0.8771 | 12.8024 | 0.0955 | 253.5202 | 0 | 253.5 | 201.1645 | 0 | 201.2 | 291.1543 |  |  | 0 | 0.0877 | 11.9 | 853 | 840 | 850 | 90 | 19.62 | 0.45 | 981 | -3 | 63 | 35 | 191 | 169 | 4.5 | 174 | n/a | 2 | 21:21 | 47.1642 | -88.488 | 316.7 | 20.1 | 12 | 11 | 0x2c0695c0 | 0.8132 | 1.2 | 1.4176 | 14.687 | 15.06 | 1.03 | 14.017 | 3127.822 | 14.848 | 6.486 | 0 | 6.486 | 5.147 | 0 | 5.147 | 2.2588 |  |  |  | 15.58 | 0.18883 | -5 | 0.005 | 4.6146 |  | 1.2192 | #NAME? | 11139.8456 | 52.8817 | 18.3312 | 8.0448
2019-03-06 | 16:21 | 14.586 | 0.2458 | 2457.5859 | 344.2 | 0 | 417.6 |  | 0.2 | 0.8759 | 12.775 | 0.2152 | 301.4586 | 0 | 301.5 | 239.2029 | 0 | 239.2 | 417.5924 |  |  | 0 | 0.1752 | 11.9 | 853 | 839 | 849 | 90 | 19.62 | 0.45 | 981 | -3 | 63 | 35 | 191 | 169 | 4.5 | 174 | n/a | 2 | 21:21 | 47.1642 | -88.4881 | 317 | 19.8 | 12 | 11 | 0x2c0695c0 | 0.8 | 1.2 | 1.4 | 14.687 | 14.9 | 1.01 | 14.175 | 3095.896 | 33.2 | 7.65 | 0 | 7.65 | 6.071 | 0 | 6.071 | 3.2136 |  |  |  | 30.866 | 0.20179 | -5 | 0.005 | 4.9313 |  | 1.3028 | #NAME? | 11782.8909 | 126.3582 | 23.1061 | 12.2309
2019-03-06 | 16:21 | 14.561 | 0.4827 | 4827.3049 | 366.2 | 0 | 617 |  | 0.2 | 0.8738 | 12.7238 | 0.4218 | 319.983 | 0 | 320 | 253.9017 | 0 | 253.9 | 616.9983 |  |  | 0 | 0.1748 | 11.8 | 854 | 839 | 849 | 90 | 19.62 | 0.45 | 981 | -3 | 63 | 35 | 191 | 169 | 4.4 | 174 | n/a | 2 | 21:21 | 47.1642 | -88.4882 | 317.3 | 20 | 12 | 11 | 0x2c0695c0 | 0.9912 | 1.4868 | 1.878 | 14.687 | 14.66 | 1 | 14.439 | 3042.424 | 64.197 | 8.012 | 0 | 8.012 | 6.358 | 0 | 6.358 | 4.6849 |  |  |  | 30.385 | 0.19616 | -5 | 0.005 | 4.7937 |  | 1.2665 | #NAME? | 11256.1984 | 237.5126 | 23.523 | 17.3329
2019-03-06 | 16:21 | 14.281 | 0.8802 | 8801.8182 | 367.7 | 0 | 837.9 |  | 0.23 | 0.8723 | 12.4577 | 0.7678 | 320.7947 | 0 | 320.8 | 254.5457 | 0 | 254.5 | 837.9167 |  |  | 0 | 0.2013 | 11.9 | 853 | 839 | 849 | 90 | 19.62 | 0.45 | 981 | -3 | 62.632 | 35 | 191 | 169 | 4.5 | 174 | n/a | 2 | 21:21 | 47.1643 | -88.4883 | 317.6 | 20.8 | 12 | 11 | 0x2c0695c0 | 1.0956 | 1.5956 | 1.9956 | 14.687 | 14.48 | 0.99 | 14.636 | 2955.889 | 115.952 | 7.971 | 0 | 7.971 | 6.325 | 0 | 6.325 | 6.3134 |  |  |  | 34.73 | 0.19226 | -5 | 0.005 | 4.6985 |  | 1.2413 | #NAME? | 10718.8376 | 420.4727 | 22.9361 | 22.8941
2019-03-06 | 16:21 | 13.725 | 1.6075 | 16074.5455 | 363 | 0 | 1035.3 |  | 0.3 | 0.87 | 11.9414 | 1.3985 | 315.8538 | 0 | 315.9 | 250.6253 | 0 | 250.6 | 1035.3023 |  |  | 0 | 0.261 | 11.8 | 853 | 839 | 848 | 90 | 19.62 | 0.45 | 981 | -3 | 62 | 35 | 191 | 169 | 4.4 | 174 | n/a | 2 | 21:21 | 47.1643 | -88.4885 | 317.7 | 21.6 | 12 | 11 | 0x2c0695c0 | 1.1 | 1.0264 | 1.8088 | 14.687 | 14.21 | 0.97 | 14.939 | 2804.999 | 209.086 | 7.77 | 0 | 7.77 | 6.165 | 0 | 6.165 | 7.7225 |  |  |  | 44.579 | 0.19321 | -5 | 0.005 | 4.7215 |  | 1.2474 | #NAME? | 10221.6103 | 761.9238 | 22.4657 | 28.1413
2019-03-06 | 16:21 | 13.113 | 2.9596 | 29595.5814 | 355.5 | 0 | 1218.4 |  | 0.3 | 0.8626 | 11.3122 | 2.5531 | 306.6423 | 0 | 306.6 | 243.316 | 0 | 243.3 | 1218.3676 |  |  | 0 | 0.2588 | 11.8 | 853 | 838 | 848 | 90 | 19.62 | 0.45 | 981 | -3 | 62 | 35 | 191 | 169 | 4.4 | 174 | n/a | 2 | 21:21 | 47.1643 | -88.4886 | 317.5 | 22.6 | 12 | 11 | 0x2c0695c0 | 1.1956 | 1.1912 | 1.9912 | 14.687 | 13.41 | 0.91 | 15.922 | 2553.588 | 366.811 | 7.249 | 0 | 7.249 | 5.752 | 0 | 5.752 | 8.7336 |  |  |  | 42.477 | 0.21024 | -5 | 0.005 | 5.1376 |  | 1.3574 | #NAME? | 10125.5119 | 1454.4825 | 22.8079 | 34.6306
2019-03-06 | 16:21 | 12.791 | 3.4254 | 34254.2992 | 340.6 | 0.1 | 1335.5 |  | 0.3 | 0.8608 | 11.0107 | 2.9487 | 293.2079 | 0.068 | 293.3 | 232.6561 | 0.054 | 232.7 | 1335.4505 |  |  | 0 | 0.2582 | 11.8 | 853 | 839 | 848 | 90 | 19.62 | 0.45 | 981 | -3 | 62 | 35 | 190.6 | 169 | 4.3 | 174 | n/a | 2 | 21:21 | 47.1643 | -88.4887 | 317.6 | 22.9 | 12 | 11 | 0x2c0695c0 | 1.2 | 1.2956 | 2.0956 | 14.687 | 13.23 | 0.9 | 16.167 | 2466.793 | 420.462 | 6.879 | 0.002 | 6.881 | 5.458 | 0.001 | 5.46 | 9.5008 |  |  |  | 42.068 | 0.22639 | -5 | 0.005 | 5.5323 |  | 1.4616 | #NAME? | 10532.8646 | 1795.3145 | 23.3049 | 40.5671
2019-03-06 | 16:21 | 12.915 | 3.1272 | 31271.5604 | 318.1 | 0.2 | 1375.8 |  | 0.2 | 0.8625 | 11.139 | 2.6971 | 274.3883 | 0.1544 | 274.5 | 217.723 | 0.1225 | 217.8 | 1375.8309 |  |  | 0 | 0.1725 | 11.7 | 854 | 839 | 848 | 90 | 19.62 | 0.45 | 981 | -3 | 62 | 35 | 190 | 169 | 4.3 | 174 | n/a | 2 | 21:21 | 47.1643 | -88.4889 | 317.5 | 24.4 | 12 | 11 | 0x2c0695c0 | 1.2 | 1.3 | 2.1 | 14.687 | 13.4 | 0.91 | 15.944 | 2516.9 | 387.882 | 6.493 | 0.004 | 6.496 | 5.152 | 0.003 | 5.155 | 9.8718 |  |  |  | 28.34 | 0.21978 | -5 | 0.005 | 5.371 |  | 1.419 | #NAME? | 10433.3444 | 1607.8932 | 21.3567 | 40.9217
2019-03-06 | 16:21 | 13.123 | 2.8998 | 28997.9647 | 289.2 | 0.2 | 1357.9 |  | 0.2 | 0.8629 | 11.3243 | 2.5023 | 249.5996 | 0.1726 | 249.8 | 198.0536 | 0.1369 | 198.2 | 1357.8952 |  |  | 0 | 0.1726 | 11.7 | 854 | 840 | 847 | 90 | 19.62 | 0.45 | 981 | -3 | 62 | 35 | 190 | 169 | 4.3 | 174 | n/a | 2 | 21:21 | 47.1643 | -88.489 | 317.6 | 24.5 | 12 | 11 | 0x2c0695c0 | 1.2956 | 1.3956 | 2.1956 | 14.687 | 13.45 | 0.92 | 15.883 | 2560.849 | 360.162 | 5.911 | 0.004 | 5.915 | 4.69 | 0.003 | 4.693 | 9.7511 |  |  |  | 28.378 | 0.23131 | -5 | 0.005 | 5.6527 |  | 1.4934 | #NAME? | 11172.3282 | 1571.2945 | 20.4613 | 42.5416
2019-03-06 | 16:21 | 12.685 | 3.3646 | 33645.5152 | 256.3 | 0.2 | 1334.8 |  | 0.17 | 0.8621 | 10.9359 | 2.9006 | 220.9969 | 0.1724 | 221.2 | 175.3577 | 0.1368 | 175.5 | 1334.8478 |  |  | 0 | 0.1446 | 11.7 | 853 | 839 | 846 | 90 | 19.62 | 0.45 | 981 | -3 | 61.632 | 35 | 190 | 169 | 4.2 | 174 | n/a | 2 | 21:21 | 47.1643 | -88.4892 | 317.8 | 25.6 | 12 | 11 | 0x2c0695c0 | 1.5868 | 1.0176 | 2.3912 | 14.687 | 13.36 | 0.91 | 15.995 | 2471.665 | 417.253 | 5.231 | 0.004 | 5.235 | 4.15 | 0.003 | 4.154 | 9.5803 |  |  |  | 23.766 | 0.26239 | -5 | 0.005 | 6.4122 |  | 1.6941 | #NAME? | 12232.1213 | 2064.96 | 20.5381 | 47.4123
2019-03-06 | 16:21 | 12.576 | 3.865 | 38649.8442 | 229.4 | 0.3 | 1317.7 |  | 0.1 | 0.8585 | 10.7966 | 3.3181 | 196.9032 | 0.2576 | 197.2 | 156.2397 | 0.2044 | 156.4 | 1317.6844 |  |  | 0 | 0.0859 | 11.7 | 854 | 839 | 846 | 90 | 19.62 | 0.45 | 981 | -3 | 61 | 35 | 190 | 169 | 4.1 | 174 | n/a | 2 | 21:21 | 47.1643 | -88.4893 | 317.8 | 27.7 | 12 | 10 | 0x280695c0 | 0.93147 | 1 | 1.5405 | 14.687 | 13.01 | 0.89 | 16.482 | 2392.679 | 468.019 | 4.57 | 0.006 | 4.576 | 3.626 | 0.005 | 3.631 | 9.273 |  |  |  | 13.834 | 0.29349 | -5 | 0.005 | 7.1721 |  | 1.8949 | #NAME? | 13244.5234 | 2590.6896 | 20.0715 | 51.3301
2019-03-06 | 16:21 | 12.886 | 3.1751 | 31751.0025 | 202.8 | 0.3 | 1291.3 |  | 0.1 | 0.8623 | 11.1123 | 2.738 | 174.9057 | 0.2587 | 175.2 | 138.7851 | 0.2053 | 139 | 1291.3202 |  |  | 0 | 0.0862 | 11.7 | 854 | 839 | 846 | 90 | 19.62 | 0.45 | 981 | -3 | 61 | 35 | 190 | 169 | 4.2 | 174.3 | n/a | 2 | 21:21 | 47.1642 | -88.4895 | 317.9 | 28.9 | 12 | 10 | 0x280695c0 | 0.9956 | 1.1912 | 1.5956 | 14.687 | 13.39 | 0.91 | 15.966 | 2509.841 | 393.594 | 4.137 | 0.006 | 4.143 | 3.283 | 0.005 | 3.287 | 9.2617 |  |  |  | 14.162 | 0.27568 | -5 | 0.005 | 6.7369 |  | 1.7799 | #NAME? | 13050.0753 | 2046.5166 | 17.0702 | 48.1568
2019-03-06 | 16:21 | 13.128 | 2.8126 | 28125.6905 | 182 | 0.3 | 1276.5 |  | 0.1 | 0.8637 | 11.3387 | 2.4293 | 157.1655 | 0.2591 | 157.4 | 124.7084 | 0.2056 | 124.9 | 1276.5093 |  |  | 0 | 0.0864 | 11.7 | 854 | 839 | 846 | 90 | 19.62 | 0.45 | 981 | -3 | 61 | 35 | 190 | 169 | 4.2 | 175 | n/a | 2 | 21:21 | 47.1641 | -88.4896 | 317.8 | 29.1 | 12 | 10 | 0x280695c0 | 1 | 1.2 | 1.6956 | 14.687 | 13.53 | 0.92 | 15.779 | 2576.475 | 351.329 | 3.74 | 0.006 | 3.746 | 2.968 | 0.005 | 2.972 | 9.2108 |  |  |  | 14.27 | 0.27133 | -5 | 0.005368 | 6.6306 |  | 1.7518 | #NAME? | 13185.0595 | 1797.9192 | 15.1887 | 47.1361
2019-03-06 | 16:21 | 12.744 | 3.3609 | 33608.8907 | 167.2 | 0.3 | 1286.6 |  | 0.1 | 0.8618 | 10.9821 | 2.8963 | 144.1008 | 0.2585 | 144.4 | 114.3418 | 0.2051 | 114.5 | 1286.6034 |  |  | 0 | 0.0862 | 11.8 | 853 | 838 | 846 | 90 | 19.62 | 0.45 | 981 | -3 | 61 | 35 | 190 | 169 | 4.2 | 175.7 | n/a | 2 | 21:21 | 47.1641 | -88.4898 | 317.7 | 30.7 | 12 | 10 | 0x280695c0 | 1.2868 | 1.0088 | 1.8912 | 14.687 | 13.33 | 0.91 | 16.042 | 2475.521 | 415.527 | 3.402 | 0.006 | 3.408 | 2.699 | 0.005 | 2.704 | 9.2096 |  |  |  | 14.124 | 0.2703 | -5 | 0.005632 | 6.6054 |  | 1.7451 | #NAME? | 12620.2459 | 2118.3633 | 13.7595 | 46.9507
2019-03-06 | 16:21 | 12.192 | 4.3314 | 43314.3547 | 156.8 | 0.3 | 1288.9 |  | 0.1 | 0.8572 | 10.4516 | 3.7131 | 134.3882 | 0.2572 | 134.6 | 106.635 | 0.2041 | 106.8 | 1288.9475 |  |  | 0 | 0.0857 | 11.7 | 853 | 838 | 846 | 90 | 19.62 | 0.45 | 981 | -3 | 61 | 35 | 190 | 169 | 4.2 | 175.6 | n/a | 2 | 21:21 | 47.164 | -88.4899 | 317.8 | 31.2 | 12 | 10 | 0x280695c0 | 1.3 | 1 | 1.9 | 14.687 | 12.89 | 0.88 | 16.652 | 2308.55 | 522.001 | 3.109 | 0.006 | 3.114 | 2.467 | 0.005 | 2.471 | 9.0407 |  |  |  | 13.768 | 0.29853 | -5 | 0.005 | 7.2953 |  | 1.9274 | #NAME? | 12998.2805 | 2939.1243 | 13.8904 | 50.9036
2019-03-06 | 16:21 | 11.9 | 4.9397 | 49397.4639 | 149.3 | 0.3 | 1331.4 |  | 0.1 | 0.8539 | 10.1614 | 4.2182 | 127.4772 | 0.2562 | 127.7 | 101.1513 | 0.2033 | 101.4 | 1331.4198 |  |  | 0 | 0.0854 | 11.7 | 853 | 838 | 846 | 90 | 19.62 | 0.45 | 981 | -3 | 61 | 35 | 190 | 169 | 4.1 | 174.8 | n/a | 2 | 21:21 | 47.1639 | -88.4901 | 317.5 | 31.1 | 12 | 10 | 0x280695c0 | 1.3956 | 1.0956 | 1.9956 | 14.687 | 12.58 | 0.86 | 17.107 | 2210.46 | 584.022 | 2.904 | 0.006 | 2.91 | 2.304 | 0.005 | 2.309 | 9.1972 |  |  |  | 13.507 | 0.30741 | -5 | 0.005 | 7.5123 |  | 1.9847 | #NAME? | 12816.2029 | 3386.1479 | 13.3585 | 53.3252
2019-03-06 | 16:21 | 11.599 | 5.3988 | 53988.1541 | 142 | 0.3 | 1383.8 |  | 0.1 | 0.852 | 9.8818 | 4.5996 | 120.9456 | 0.2556 | 121.2 | 95.9685 | 0.2028 | 96.2 | 1383.8122 |  |  | 0 | 0.0852 | 11.8 | 853 | 838 | 846 | 90 | 19.62 | 0.45 | 981 | -3 | 60.632 | 35 | 190 | 169 | 4.2 | 174 | n/a | 2 | 21:21 | 47.1638 | -88.4902 | 317.3 | 31.8 | 12 | 10 | 0x280695c0 | 1.4 | 1.2912 | 2.1912 | 14.687 | 12.4 | 0.84 | 17.375 | 2133.833 | 632.158 | 2.735 | 0.006 | 2.741 | 2.17 | 0.005 | 2.175 | 9.4889 |  |  |  | 13.377 | 0.35055 | -5 | 0.005 | 8.5666 |  | 2.2633 | #NAME? | 14108.2924 | 4179.6476 | 14.3474 | 62.7379
2019-03-06 | 16:21 | 11.455 | 5.7298 | 57298.3514 | 134.9 | 0.3 | 1440.8 |  | 0 | 0.85 | 9.7359 | 4.8701 | 114.6676 | 0.255 | 114.9 | 90.987 | 0.2023 | 91.2 | 1440.7681 |  |  | 0 | 0 | 11.7 | 854 | 839 | 847 | 90 | 19.62 | 0.45 | 981 | -3 | 60 | 35 | 190 | 169 | 4.1 | 174.3 | n/a | 2 | 21:21 | 47.1637 | -88.4904 | 317.4 | 32.2 | 12 | 10 | 0x280695c0 | 1.4956 | 1.3956 | 2.2956 | 14.687 | 12.23 | 0.83 | 17.652 | 2083.699 | 663.404 | 2.57 | 0.006 | 2.576 | 2.039 | 0.005 | 2.044 | 9.7919 |  |  |  | 0 | 0.39652 | -5 | 0.005 | 9.69 |  | 2.5601 | #NAME? | 15583.3797 | 4961.4059 | 15.2491 | 73.2308
2019-03-06 | 16:21 | 11.769 | 5.2254 | 52254.3489 | 129.4 | 0.3 | 1467.7 |  | 0 | 0.8522 | 10.0289 | 4.453 | 110.284 | 0.2557 | 110.5 | 87.5087 | 0.2029 | 87.7 | 1467.7384 |  |  | 0 | 0 | 11.7 | 855 | 839 | 847 | 90 | 19.62 | 0.45 | 981 | -3 | 60 | 35 | 189.6 | 169 | 4.1 | 174.7 | n/a | 2 | 21:21 | 47.1637 | -88.4906 | 317.6 | 32.3 | 12 | 10 | 0x280695c0 | 1.5 | 1.5912 | 2.3956 | 14.687 | 12.42 | 0.85 | 17.346 | 2164.286 | 611.635 | 2.492 | 0.006 | 2.498 | 1.978 | 0.005 | 1.982 | 10.0583 |  |  |  | 0 | 0.37877 | -5 | 0.005 | 9.2561 |  | 2.4455 | #NAME? | 15461.4236 | 4369.4539 | 14.1306 | 71.8554
2019-03-06 | 16:21 | 12.608 | 3.7855 | 37855.3724 | 123.8 | 0.3 | 1427.7 |  | 0 | 0.8589 | 10.8285 | 3.2512 | 106.3551 | 0.2577 | 106.6 | 84.3912 | 0.2044 | 84.6 | 1427.6722 |  |  | 0 | 0 | 11.7 | 854 | 839 | 846 | 90 | 19.62 | 0.45 | 981 | -3 | 60 | 35 | 189 | 169 | 4.1 | 175 | n/a | 2 | 21:21 | 47.1637 | -88.4908 | 317.6 | 33 | 12 | 10 | 0x280695c0 | 1.5956 | 1.8868 | 2.6868 | 14.687 | 13.04 | 0.89 | 16.435 | 2403.811 | 459.36 | 2.472 | 0.006 | 2.478 | 1.962 | 0.005 | 1.967 | 10.064 |  |  |  | 0 | 0.29851 | -5 | 0.005 | 7.2949 |  | 1.9273 | #NAME? | 13533.9218 | 2586.2858 | 11.0464 | 56.6623
2019-03-06 | 16:21 | 13.44 | 2.5762 | 25762.5 | 118.8 | 0.3 | 1385.3 |  | 0 | 0.8633 | 11.6033 | 2.2242 | 102.5897 | 0.259 | 102.8 | 81.4034 | 0.2055 | 81.6 | 1385.2797 |  |  | 0 | 0 | 11.7 | 854 | 839 | 846 | 90 | 19.62 | 0.45 | 981 | -3 | 60 | 35 | 189.4 | 169 | 4.1 | 174.6 | n/a | 2 | 21:21 | 47.1636 | -88.491 | 317.7 | 34.1 | 12 | 10 | 0x280695c0 | 1.4088 | 1.6132 | 2.1264 | 14.687 | 13.49 | 0.92 | 15.83 | 2623.281 | 320.044 | 2.429 | 0.006 | 2.435 | 1.927 | 0.005 | 1.932 | 9.9452 |  |  |  | 0 | 0.23143 | -5 | 0.005 | 5.6556 |  | 1.4942 | #NAME? | 11450.6393 | 1396.9942 | 8.4114 | 43.4109
2019-03-06 | 16:21 | 12.698 | 2.9977 | 29977.227 | 115.4 | 0.3 | 1373.7 |  | 0 | 0.8652 | 10.9864 | 2.5937 | 99.8493 | 0.2596 | 100.1 | 79.2051 | 0.2059 | 79.4 | 1373.7247 |  |  | 0 | 0 | 11.8 | 853 | 838 | 846 | 89.6 | 19.54 | 0.45 | 981 | -3 | 60 | 35 | 189.6 | 169 | 4.2 | 174.2 | n/a | 2 | 21:21 | 47.1636 | -88.4912 | 317.8 | 34.3 | 12 | 11 | 0x2c0695c0 | 0.922 | 1.2176 | 1.5264 | 14.687 | 13.69 | 0.93 | 15.576 | 2528.921 | 380 | 2.407 | 0.006 | 2.413 | 1.909 | 0.005 | 1.914 | 10.0414 |  |  |  | 0 | 0.24849 | -5 | 0.005 | 6.0724 |  | 1.6043 | #NAME? | 11852.288 | 1780.9451 | 8.9469 | 47.061
2019-03-06 | 16:21 | 11.784 | 5.2022 | 52022.2877 | 114.4 | 0.3 | 1421.5 |  | 0 | 0.8524 | 10.0449 | 4.4343 | 97.5317 | 0.2557 | 97.8 | 77.3268 | 0.2027 | 77.5 | 1421.4517 |  |  | 0 | 0 | 11.7 | 853 | 837 | 845 | 89 | 19.41 | 0.45 | 981 | -3 | 60 | 35 | 189 | 169 | 4.2 | 174.2 | n/a | 2 | 21:21 | 47.1636 | -88.4914 | 317.9 | 34.3 | 12 | 11 | 0x2c0695c0 | 0.9956 | 1.2 | 1.5956 | 14.687 | 12.43 | 0.85 | 17.317 | 2168.827 | 609.374 | 2.205 | 0.006 | 2.211 | 1.748 | 0.005 | 1.753 | 9.746 |  |  |  | 0 | 0.3439 | -5 | 0.005 | 8.4042 |  | 2.2204 | #NAME? | 14067.7191 | 3952.5985 | 11.3381 | 63.2157
2019-03-06 | 16:21 | 11.226 | 6.1263 | 61263.4942 | 114.3 | 0.3 | 1560.3 |  | 0 | 0.848 | 9.5194 | 5.1952 | 96.9461 | 0.2544 | 97.2 | 76.8625 | 0.2017 | 77.1 | 1560.3206 |  |  | 0 | 0 | 11.7 | 854 | 838 | 846 | 89 | 19.41 | 0.45 | 981 | -3 | 60 | 35 | 189 | 169 | 4.2 | 174.5 | n/a | 2 | 21:21 | 47.1635 | -88.4915 | 317.7 | 33.3 | 12 | 11 | 0x2c0695c0 | 1 | 1.2 | 1.6 | 14.687 | 12.05 | 0.82 | 17.923 | 2020.801 | 701.93 | 2.155 | 0.006 | 2.161 | 1.709 | 0.004 | 1.713 | 10.5182 |  |  |  | 0 | 0.41857 | -5 | 0.005 | 10.2288 |  | 2.7024 | #NAME? | 15953.3208 | 5541.4237 | 13.4918 | 83.0365
2019-03-06 | 16:21 | 11.024 | 6.511 | 65110.4557 | 112 | 0.3 | 1687.3 |  | 0 | 0.8459 | 9.3246 | 5.5074 | 94.7503 | 0.2538 | 95 | 75.1216 | 0.2012 | 75.3 | 1687.264 |  |  | 0 | 0 | 11.8 | 854 | 838 | 846 | 89 | 19.41 | 0.45 | 981 | -3 | 60 | 35 | 189 | 169 | 4.3 | 174.8 | n/a | 2 | 21:21 | 47.1634 | -88.4917 | 317.7 | 31.7 | 12 | 11 | 0x2c0695c0 | 1.0956 | 1.4868 | 1.7912 | 14.687 | 11.87 | 0.81 | 18.223 | 1962.225 | 737.641 | 2.088 | 0.006 | 2.094 | 1.655 | 0.004 | 1.66 | 11.275 |  |  |  | 0 | 0.44052 | -5 | 0.005 | 10.7652 |  | 2.8442 | #NAME? | 16303.3182 | 6128.7548 | 13.7507 | 93.6793
2019-03-06 | 16:21 | 10.795 | 6.779 | 67790.4088 | 106.1 | 0.3 | 1727.3 |  | 0 | 0.845 | 9.1216 | 5.7284 | 89.6339 | 0.2535 | 89.9 | 71.0651 | 0.201 | 71.3 | 1727.3471 |  |  | 0 | 0 | 11.7 | 854 | 839 | 846 | 89 | 19.41 | 0.45 | 981 | -3 | 60 | 35 | 189 | 169 | 4.2 | 175 | n/a | 2 | 21:21 | 47.1633 | -88.4918 | 317.7 | 32.9 | 12 | 11 | 0x2c0695c0 | 1.1 | 1.5 | 1.8 | 14.687 | 11.81 | 0.8 | 18.341 | 1916.68 | 766.112 | 1.972 | 0.006 | 1.978 | 1.564 | 0.004 | 1.568 | 11.5259 |  |  |  | 0 | 0.4511 | -5 | 0.005 | 11.0239 |  | 2.9125 | #NAME? | 16307.5169 | 6518.2422 | 13.3068 | 98.0648
2019-03-06 | 16:21 | 10.661 | 7.0184 | 70184.1516 | 101.5 | 0.3 | 1766.5 |  | 0 | 0.8437 | 8.9951 | 5.9218 | 85.654 | 0.2531 | 85.9 | 67.9097 | 0.2007 | 68.1 | 1766.4732 |  |  | 0 | 0 | 11.7 | 855 | 839 | 846 | 89 | 19.41 | 0.45 | 981 | -3 | 60 | 35 | 189 | 169 | 4.2 | 175 | n/a | 2 | 21:21 | 47.1632 | -88.4919 | 317.7 | 34.1 | 12 | 11 | 0x2c0695c0 | 1.1955 | 1.5 | 1.8955 | 14.687 | 11.7 | 0.8 | 18.519 | 1881.217 | 788.242 | 1.876 | 0.006 | 1.881 | 1.487 | 0.004 | 1.492 | 11.7314 |  |  |  | 0 | 0.45484 | -5 | 0.005368 | 11.1152 |  | 2.9366 | #NAME? | 16138.3494 | 6762.072 | 12.7565 | 100.6399
2019-03-06 | 16:21 | 10.642 | 7.1219 | 71218.751 | 97.7 | 0.3 | 1835 |  | 0 | 0.8429 | 8.9698 | 6.0027 | 82.3594 | 0.2529 | 82.6 | 65.2976 | 0.2005 | 65.5 | 1834.9598 |  |  | 0 | 0 | 11.7 | 855 | 839 | 846 | 89 | 19.41 | 0.45 | 981 | -3 | 60 | 35 | 189 | 169 | 4.2 | 175 | n/a | 2 | 21:21 | 47.163 | -88.4919 | 317.6 | 35.1 | 12 | 11 | 0x2c0695c0 | 1.2 | 1.5956 | 1.9956 | 14.687 | 11.63 | 0.79 | 18.644 | 1868.167 | 795.714 | 1.796 | 0.006 | 1.802 | 1.424 | 0.004 | 1.429 | 12.1359 |  |  |  | 0 | 0.45395 | -5 | 0.005632 | 11.0935 |  | 2.9309 | #NAME? | 15995.1081 | 6812.8446 | 12.1922 | 103.9067
2019-03-06 | 16:21 | 10.64 | 7.1036 | 71035.5704 | 94.5 | 0.3 | 1823.6 |  | 0 | 0.8431 | 8.9701 | 5.9887 | 79.6503 | 0.2529 | 79.9 | 63.1497 | 0.2005 | 63.4 | 1823.6356 |  |  | 0 | 0 | 11.7 | 856 | 840 | 847 | 89 | 19.41 | 0.45 | 981 | -3 | 60 | 35 | 189 | 169 | 4.2 | 174.8 | n/a | 2 | 21:21 | 47.1629 | -88.4919 | 317.6 | 35.9 | 12 | 11 | 0x2c0695c0 | 1.2956 | 1.6 | 2 | 14.687 | 11.65 | 0.79 | 18.616 | 1870.066 | 794.636 | 1.739 | 0.006 | 1.744 | 1.379 | 0.004 | 1.383 | 12.0729 |  |  |  | 0 | 0.44663 | -5 | 0.005368 | 10.9146 |  | 2.8836 | #NAME? | 15753.1838 | 6693.9065 | 11.6165 | 101.7005
2019-03-06 | 16:21 | 10.649 | 7.0097 | 70097.375 | 91.2 | 0.3 | 1743.7 |  | 0 | 0.8439 | 8.9872 | 5.9158 | 76.9524 | 0.2532 | 77.2 | 61.0107 | 0.2007 | 61.2 | 1743.7185 |  |  | 0 | 0 | 11.8 | 855 | 839 | 847 | 89 | 19.41 | 0.45 | 981 | -3 | 59.632 | 35 | 189 | 169 | 4.2 | 174.5 | n/a | 2 | 21:21 | 47.1627 | -88.4919 | 317.6 | 36.1 | 12 | 11 | 0x2c0695c0 | 1.3 | 1.6 | 2 | 14.687 | 11.72 | 0.8 | 18.492 | 1881.579 | 788.295 | 1.687 | 0.006 | 1.693 | 1.338 | 0.004 | 1.342 | 11.5928 |  |  |  | 0 | 0.44968 | -5 | 0.005632 | 10.9891 |  | 2.9033 | #NAME? | 15958.335 | 6685.8079 | 11.348 | 98.3226
2019-03-06 | 16:21 | 10.66 | 7.0144 | 70143.6667 | 87.1 | 0.3 | 1676.2 |  | 0 | 0.8439 | 8.9959 | 5.9194 | 73.4748 | 0.2532 | 73.7 | 58.2536 | 0.2007 | 58.5 | 1676.1884 |  |  | 0 | 0 | 11.7 | 856 | 840 | 847 | 89 | 19.41 | 0.45 | 981 | -3 | 59 | 35 | 189 | 169 | 4.2 | 174.2 | n/a | 2 | 21:21 | 47.1626 | -88.4919 | 317.4 | 36 | 12 | 11 | 0x2c0695c0 | 1.3956 | 1.6 | 2.0956 | 14.687 | 11.72 | 0.8 | 18.499 | 1882.709 | 788.482 | 1.61 | 0.006 | 1.616 | 1.277 | 0.004 | 1.281 | 11.1397 |  |  |  | 0 | 0.46962 | -5 | 0.005 | 11.4762 |  | 3.032 | #NAME? | 16675.8367 | 6983.8711 | 11.3109 | 98.6684
2019-03-06 | 16:21 | 10.656 | 7.0721 | 70721.3385 | 82.1 | 0.3 | 1624.3 |  | 0 | 0.8435 | 8.9879 | 5.965 | 69.2232 | 0.253 | 69.5 | 54.8827 | 0.2006 | 55.1 | 1624.2907 |  |  | 0 | 0 | 11.8 | 857 | 840 | 847 | 89 | 19.41 | 0.45 | 981 | -3 | 59 | 35 | 189 | 169 | 4.3 | 174.2 | n/a | 2 | 21:21 | 47.1624 | -88.4918 | 317.2 | 36.8 | 12 | 11 | 0x2c0695c0 | 1.3044 | 1.6 | 2.1 | 14.687 | 11.68 | 0.8 | 18.56 | 1876.98 | 792.854 | 1.514 | 0.006 | 1.519 | 1.2 | 0.004 | 1.205 | 10.7716 |  |  |  | 0 | 0.47975 | -5 | 0.005 | 11.7239 |  | 3.0975 | #NAME? | 16983.9228 | 7174.1687 | 10.8582 | 97.4672
2019-03-06 | 16:21 | 10.621 | 7.1166 | 71165.7442 | 78 | 0.3 | 1575.6 |  | 0 | 0.8433 | 8.9571 | 6.0016 | 65.8204 | 0.253 | 66.1 | 52.1849 | 0.2006 | 52.4 | 1575.6103 |  |  | 0 | 0 | 11.7 | 856 | 839 | 847 | 89 | 19.41 | 0.45 | 981 | -3 | 59 | 35 | 189 | 169 | 4.2 | 174.5 | n/a | 2 | 21:21 | 47.1623 | -88.4917 | 317.2 | 37.6 | 12 | 11 | 0x2c0695c0 | 0.9176 | 1.2176 | 1.5264 | 14.687 | 11.67 | 0.79 | 18.579 | 1870.448 | 797.658 | 1.439 | 0.006 | 1.445 | 1.141 | 0.004 | 1.146 | 10.4481 |  |  |  | 0 | 0.45258 | -5 | 0.005368 | 11.06 |  | 2.9221 | #NAME? | 15966.3779 | 6808.9084 | 9.7397 | 89.1863
2019-03-06 | 16:21 | 10.62 | 7.1257 | 71257.1206 | 74.3 | 0.3 | 1591.6 |  | 0 | 0.8432 | 8.9549 | 6.0085 | 62.6427 | 0.253 | 62.9 | 49.6654 | 0.2006 | 49.9 | 1591.5512 |  |  | 0 | 0 | 11.7 | 857 | 840 | 847 | 89 | 19.41 | 0.45 | 981 | -3 | 59 | 35 | 189 | 169 | 4.2 | 174.8 | n/a | 2 | 21:21 | 47.1621 | -88.4917 | 317.1 | 38.4 | 12 | 11 | 0x2c0695c0 | 0.9 | 1.2 | 1.5 | 14.687 | 11.66 | 0.79 | 18.594 | 1869.201 | 798.246 | 1.369 | 0.006 | 1.375 | 1.086 | 0.004 | 1.09 | 10.5494 |  |  |  | 0 | 0.4737 | -5 | 0.005632 | 11.5761 |  | 3.0584 | #NAME? | 16700.3135 | 7131.9021 | 9.7028 | 94.2533
2019-03-06 | 16:21 | 10.62 | 7.1934 | 71933.6167 | 70.6 | 0.3 | 1625.4 |  | 0 | 0.8426 | 8.9483 | 6.0611 | 59.4614 | 0.2528 | 59.7 | 47.1432 | 0.2004 | 47.3 | 1625.4113 |  |  | 0 | 0 | 11.8 | 857 | 841 | 847 | 89 | 19.41 | 0.45 | 981 | -3 | 59 | 35 | 189 | 169 | 4.3 | 175 | n/a | 2 | 21:21 | 47.162 | -88.4916 | 316.8 | 39 | 12 | 11 | 0x2c0695c0 | 0.9 | 1.2 | 1.5 | 14.687 | 11.61 | 0.79 | 18.681 | 1861.73 | 802.604 | 1.296 | 0.006 | 1.301 | 1.027 | 0.004 | 1.032 | 10.7387 |  |  |  | 0 | 0.51674 | -5 | 0.005 | 12.6279 |  | 3.3363 | #NAME? | 18144.8635 | 7822.3695 | 10.0094 | 104.6619
2019-03-06 | 16:21 | 10.624 | 7.1698 | 71697.9091 | 67.6 | 0.2 | 1653.3 |  | 0 | 0.8427 | 8.9537 | 6.0423 | 56.9961 | 0.1685 | 57.2 | 45.1887 | 0.1336 | 45.3 | 1653.2647 |  |  | 0 | 0 | 11.7 | 857 | 841 | 847 | 89 | 19.41 | 0.45 | 981 | -3 | 59 | 35 | 189 | 169 | 4.3 | 175 | n/a | 2 | 21:21 | 47.1618 | -88.4915 | 316.4 | 39.7 | 12 | 11 | 0x2c0695c0 | 0.9 | 1.2 | 1.5 | 14.687 | 11.62 | 0.79 | 18.661 | 1864.157 | 800.679 | 1.243 | 0.004 | 1.246 | 0.985 | 0.003 | 0.988 | 10.9304 |  |  |  | 0 | 0.48024 | -5 | 0.005368 | 11.7359 |  | 3.1006 | #NAME? | 16885.0506 | 7252.3427 | 8.9219 | 99.0047
2019-03-06 | 16:21 | 11.024 | 6.4589 | 64588.9842 | 64.8 | 0.2 | 1699.7 |  | 0 | 0.8463 | 9.3293 | 5.4662 | 54.8328 | 0.1693 | 55 | 43.4735 | 0.1342 | 43.6 | 1699.6893 |  |  | 0 | 0 | 11.8 | 857 | 841 | 847 | 89 | 19.41 | 0.45 | 981 | -3 | 59 | 35 | 189.4 | 169 | 4.2 | 175 | n/a | 2 | 21:21 | 47.1617 | -88.4914 | 316.3 | 40.2 | 12 | 11 | 0x2c0695c0 | 0.9956 | 1.2 | 1.5956 | 14.687 | 11.91 | 0.81 | 18.16 | 1967.858 | 733.849 | 1.211 | 0.004 | 1.215 | 0.96 | 0.003 | 0.963 | 11.3848 |  |  |  | 0 | 0.38043 | -5 | 0.005632 | 9.2968 |  | 2.4562 | #NAME? | 14119.9236 | 5265.5689 | 6.8883 | 81.6891
2019-03-06 | 16:21 | 12.178 | 4.52 | 45199.9748 | 62.7 | 0.2 | 1615.3 |  | 0 | 0.8554 | 10.4171 | 3.8665 | 53.6238 | 0.1711 | 53.8 | 42.5138 | 0.1356 | 42.6 | 1615.2677 |  |  | 0 | 0 | 11.7 | 857 | 841 | 847 | 89 | 19.4 | 0.45 | 981 | -3 | 59 | 35 | 189.6 | 169.4 | 4.2 | 174.7 | n/a | 2 | 21:21 | 47.1615 | -88.4913 | 316.1 | 40.6 | 12 | 11 | 0x2c0695c0 | 1.0956 | 1.2956 | 1.6956 | 14.687 | 12.71 | 0.87 | 16.903 | 2276.728 | 537.844 | 1.227 | 0.004 | 1.231 | 0.973 | 0.003 | 0.976 | 11.2104 |  |  |  | 0 | 0.26145 | -5 | 0.005 | 6.3891 |  | 1.688 | #NAME? | 11226.8517 | 2652.181 | 4.798 | 55.28
2019-03-06 | 16:21 | 12.948 | 3.0883 | 30883.2632 | 60.5 | 0.2 | 1349.7 |  | 0 | 0.8626 | 11.1695 | 2.6641 | 52.1976 | 0.1725 | 52.4 | 41.3812 | 0.1368 | 41.5 | 1349.6529 |  |  | 0 | 0 | 11.7 | 857 | 841 | 848 | 89 | 19.39 | 0.45 | 982 | -3 | 59 | 35 | 189.4 | 169.6 | 4.2 | 174.3 | n/a | 2 | 21:21 | 47.1614 | -88.4911 | 315.3 | 41.3 | 12 | 11 | 0x2c0695c0 | 1.1956 | 1.3 | 1.7956 | 14.687 | 13.41 | 0.91 | 15.926 | 2524.737 | 383.267 | 1.236 | 0.004 | 1.24 | 0.98 | 0.003 | 0.983 | 9.6876 |  |  |  | 0 | 0.25375 | -5 | 0.005 | 6.2011 |  | 1.6383 | #NAME? | 12083.3458 | 1834.309 | 4.6903 | 46.3647
2019-03-06 | 16:21 | 12.247 | 4.0331 | 40331.0256 | 59.2 | 0.2 | 1232.1 |  | 0 | 0.8596 | 10.5279 | 3.467 | 50.9271 | 0.1719 | 51.1 | 40.3739 | 0.1363 | 40.5 | 1232.1149 |  |  | 0 | 0 | 11.8 | 857 | 842 | 848 | 89 | 19.39 | 0.45 | 982 | -3 | 59 | 35 | 190 | 169 | 4.3 | 174 | n/a | 2 | 21:22 | 47.1613 | -88.4909 | 315.1 | 40.6 | 12 | 11 | 0x2c0695c0 | 1.2956 | 1.3 | 1.8 | 14.687 | 13.11 | 0.89 | 16.329 | 2354.4 | 493.478 | 1.193 | 0.004 | 1.197 | 0.946 | 0.003 | 0.949 | 8.7499 |  |  |  | 0 | 0.31957 | -5 | 0.005 | 7.8094 |  | 2.0633 | #NAME? | 14190.7413 | 2974.3538 | 5.7019 | 52.7385
2019-03-06 | 16:21 | 11.812 | 5.0339 | 50339.2969 | 61.4 | 0.2 | 1311.9 |  | 0 | 0.8538 | 10.0859 | 4.2981 | 52.4501 | 0.1708 | 52.6 | 41.5813 | 0.1354 | 41.7 | 1311.9185 |  |  | 0 | 0 | 11.7 | 856 | 841 | 848 | 89 | 19.39 | 0.45 | 982 | -3 | 58.6324 | 35 | 190 | 169 | 4.3 | 174.3 | n/a | 2 | 21:22 | 47.1611 | -88.4908 | 314.9 | 38.2 | 12 | 11 | 0x2c0695c0 | 1.3956 | 1.3 | 1.9912 | 14.687 | 12.56 | 0.86 | 17.119 | 2193.648 | 594.992 | 1.195 | 0.004 | 1.199 | 0.947 | 0.003 | 0.95 | 9.0609 |  |  |  | 0 | 0.34776 | -5 | 0.005 | 8.4985 |  | 2.2453 | #NAME? | 14388.4308 | 3902.6321 | 6.2115 | 59.4317
2019-03-06 | 16:21 | 11.745 | 5.4684 | 54684.3534 | 65.1 | 0.2 | 1427.3 |  | 0 | 0.8503 | 9.9872 | 4.6499 | 55.3401 | 0.1701 | 55.5 | 43.8724 | 0.1348 | 44 | 1427.2821 |  |  | 0 | 0 | 11.7 | 856 | 841 | 849 | 89 | 19.39 | 0.45 | 982 | -3 | 58.3674 | 35 | 190 | 169.4 | 4.3 | 174.7 | n/a | 2 | 21:22 | 47.161 | -88.4907 | 314.9 | 37.1 | 12 | 11 | 0x2c0695c0 | 1.4 | 1.3 | 2 | 14.687 | 12.25 | 0.83 | 17.604 | 2133.187 | 632.125 | 1.238 | 0.004 | 1.242 | 0.981 | 0.003 | 0.984 | 9.6807 |  |  |  | 0 | 0.36763 | -5 | 0.005 | 8.984 |  | 2.3736 | #NAME? | 14791.2375 | 4383.0714 | 6.8021 | 67.1247
2019-03-06 | 16:21 | 12.196 | 4.3089 | 43089.3081 | 66.3 | 0.2 | 1492.4 |  | 0 | 0.8573 | 10.4559 | 3.6942 | 56.8043 | 0.1715 | 57 | 45.0333 | 0.1359 | 45.2 | 1492.4257 |  |  | 0 | 0 | 11.8 | 856 | 841 | 849 | 89 | 19.39 | 0.45 | 982 | -3 | 58.632 | 35 | 190 | 170 | 4.4 | 175 | n/a | 2 | 21:22 | 47.1609 | -88.4907 | 315 | 36.7 | 12 | 11 | 0x2c0695c0 | 1.018 | 1.3 | 1.7135 | 14.687 | 12.88 | 0.88 | 16.641 | 2308.573 | 519.133 | 1.313 | 0.004 | 1.317 | 1.041 | 0.003 | 1.044 | 10.4638 |  |  |  | 0 | 0.30959 | -5 | 0.005368 | 7.5657 |  | 1.9988 | #NAME? | 13480.1543 | 3031.3068 | 6.0786 | 61.0999
2019-03-06 | 16:21 | 13.158 | 2.4502 | 24501.7576 | 66.5 | 0.3 | 1366 |  | 0 | 0.8666 | 11.4037 | 2.1234 | 57.6132 | 0.26 | 57.9 | 45.6745 | 0.2061 | 45.9 | 1365.9903 |  |  | 0 | 0 | 11.7 | 857 | 841 | 848 | 89 | 19.39 | 0.45 | 982 | -3 | 58 | 35 | 190 | 170 | 4.3 | 174.7 | n/a | 2 | 21:22 | 47.1607 | -88.4907 | 314.7 | 36.4 | 12 | 11 | 0x2c0695c0 | 1.1912 | 1.5868 | 1.9868 | 14.687 | 13.83 | 0.94 | 15.388 | 2635.359 | 312.327 | 1.394 | 0.006 | 1.401 | 1.105 | 0.005 | 1.11 | 10.0243 |  |  |  | 0 | 0.18782 | -5 | 0.005632 | 4.5898 |  | 1.2126 | #NAME? | 9335.4203 | 1106.3782 | 3.9143 | 35.5098
2019-03-06 | 16:21 | 13.853 | 0.9149 | 9148.9711 | 66.3 | 0.3 | 952.4 |  | 0 | 0.8751 | 12.1229 | 0.8006 | 58.0391 | 0.2625 | 58.3 | 46.0121 | 0.2081 | 46.2 | 952.4319 |  |  | 0 | 0 | 11.8 | 856 | 841 | 848 | 89 | 19.39 | 0.45 | 982 | -3 | 58 | 35 | 190 | 169.6 | 4.3 | 174.3 | n/a | 2 | 21:22 | 47.1606 | -88.4907 | 314 | 36.7 | 12 | 11 | 0x2c0695c0 | 1.2956 | 1.6956 | 2.1912 | 14.687 | 14.82 | 1.01 | 14.271 | 2940.833 | 123.617 | 1.474 | 0.007 | 1.481 | 1.169 | 0.005 | 1.174 | 7.3369 |  |  |  | 0 | 0.13438 | -5 | 0.005 | 3.284 |  | 0.86764 | #NAME? | 7453.8299 | 313.3194 | 2.9629 | 18.5961
2019-03-06 | 16:21 | 14.296 | 0.3808 | 3807.5397 | 66 | 0.2 | 636.6 |  | 0 | 0.8766 | 12.5325 | 0.3338 | 57.8581 | 0.1956 | 58.1 | 45.8687 | 0.1551 | 46 | 636.6287 |  |  | 0 | 0 | 11.7 | 855 | 840 | 847 | 89 | 19.39 | 0.45 | 982 | -3 | 58 | 35 | 190 | 169 | 4.3 | 174 | n/a | 2 | 21:22 | 47.1604 | -88.4907 | 313.7 | 35.3 | 12 | 11 | 0x2c0695c0 | 1.3 | 1.7956 | 2.2956 | 14.687 | 15.01 | 1.02 | 14.072 | 3061.171 | 51.891 | 1.48 | 0.005 | 1.485 | 1.173 | 0.004 | 1.177 | 4.938 |  |  |  | 0 | 0.11799 | -5 | 0.005 | 2.8834 |  | 0.7618 | #NAME? | 6812.4257 | 115.4799 | 2.6104 | 10.9892
2019-03-06 | 16:21 | 14.272 | 0.4494 | 4493.7322 | 74.5 | 0.2 | 481 |  | 0 | 0.8764 | 12.5073 | 0.3938 | 65.2933 | 0.1753 | 65.5 | 51.7631 | 0.139 | 51.9 | 481.0189 |  |  | 0 | 0 | 11.7 | 855 | 839 | 847 | 89 | 19.39 | 0.45 | 982 | -3 | 58 | 35 | 190 | 169.4 | 4.2 | 174.4 | n/a | 2 | 21:22 | 47.1603 | -88.4907 | 313.5 | 32.9 | 12 | 11 | 0x2c0695c0 | 1.3956 | 1.8956 | 2.3 | 14.687 | 14.97 | 1.02 | 14.107 | 3050.452 | 61.132 | 1.668 | 0.004 | 1.672 | 1.322 | 0.004 | 1.326 | 3.7254 |  |  |  | 0 | 0.15613 | -5 | 0.005 | 3.8154 |  | 1.008 | #NAME? | 8982.6927 | 180.0159 | 3.8929 | 10.9702
2019-03-06 | 16:21 | 13.602 | 2.0917 | 20917.3239 | 89.5 | 0.2 | 627.9 |  | 0 | 0.8671 | 11.7946 | 1.8138 | 77.633 | 0.1734 | 77.8 | 61.5458 | 0.1375 | 61.7 | 627.9206 |  |  | 0 | 0 | 11.8 | 855 | 839 | 846 | 89 | 19.39 | 0.45 | 982 | -3 | 58 | 35 | 190 | 170 | 4.3 | 174.8 | n/a | 2 | 21:22 | 47.1602 | -88.4906 | 313.2 | 31.1 | 12 | 11 | 0x2c0695c0 | 1.4956 | 1.9956 | 2.4912 | 14.687 | 13.89 | 0.95 | 15.324 | 2724.217 | 266.639 | 1.878 | 0.004 | 1.882 | 1.489 | 0.003 | 1.492 | 4.6055 |  |  |  | 0 | 0.2194 | -5 | 0.005368 | 5.3616 |  | 1.4165 | #NAME? | 11273.0105 | 1103.3718 | 6.1616 | 19.0579
2019-03-06 | 16:21 | 12.625 | 3.559 | 35589.6653 | 101.3 | 0.1 | 831.9 |  | 0 | 0.8614 | 10.8745 | 3.0656 | 87.2724 | 0.1042 | 87.4 | 69.1877 | 0.0826 | 69.3 | 831.8557 |  |  | 0 | 0 | 11.7 | 855 | 839 | 847 | 89 | 19.39 | 0.45 | 982 | -3 | 58 | 35 | 190 | 170 | 4.2 | 175 | n/a | 2 | 21:22 | 47.1601 | -88.4906 | 313.4 | 30.2 | 12 | 11 | 0x2c0695c0 | 1.978 | 2 | 2.978 | 14.687 | 13.28 | 0.9 | 16.096 | 2448.422 | 439.302 | 2.058 | 0.002 | 2.06 | 1.631 | 0.002 | 1.633 | 5.9476 |  |  |  | 0 | 0.2797 | -5 | 0.005632 | 6.8353 |  | 1.8059 | #NAME? | 12916.55 | 2317.5197 | 8.6043 | 31.3763
2019-03-06 | 16:21 | 11.806 | 4.9774 | 49774.3523 | 105.2 | 0.1 | 999.9 |  | 0 | 0.8547 | 10.0903 | 4.254 | 89.9379 | 0.0855 | 90 | 71.3009 | 0.0678 | 71.4 | 999.9193 |  |  | 0 | 0 | 11.7 | 855 | 840 | 847 | 89 | 19.39 | 0.45 | 982 | -3 | 58 | 35 | 190 | 170 | 4.2 | 175 | n/a | 2 | 21:22 | 47.16 | -88.4905 | 312.7 | 30 | 12 | 11 | 0x2c0695c0 | 2 | 2 | 3 | 14.687 | 12.64 | 0.86 | 17.005 | 2205.407 | 591.786 | 2.059 | 0.002 | 2.061 | 1.632 | 0.002 | 1.634 | 6.9401 |  |  |  | 0 | 0.34482 | -5 | 0.005 | 8.4266 |  | 2.2263 | #NAME? | 14343.2579 | 3848.7858 | 10.614 | 45.1362
2019-03-06 | 16:21 | 11.251 | 6.0481 | 60480.7206 | 106.4 | 0.2 | 1105.5 |  | 0 | 0.849 | 9.5517 | 5.1348 | 90.3459 | 0.1518 | 90.5 | 71.6243 | 0.1203 | 71.7 | 1105.4661 |  |  | 0 | 0 | 11.8 | 855 | 840 | 847 | 89 | 19.39 | 0.45 | 982 | -3 | 58 | 35 | 190 | 170 | 4.3 | 175 | n/a | 2 | 21:22 | 47.1598 | -88.4904 | 312.4 | 31.3 | 12 | 11 | 0x2c0695c0 | 2.0956 | 1.044 | 3 | 14.687 | 12.13 | 0.83 | 17.786 | 2037.769 | 697.229 | 2.018 | 0.003 | 2.022 | 1.6 | 0.003 | 1.603 | 7.4892 |  |  |  | 0 | 0.39592 | -5 | 0.005 | 9.6753 |  | 2.5562 | #NAME? | 15216.8213 | 5206.4827 | 11.9478 | 55.9248
2019-03-06 | 16:21 | 11.256 | 6.2715 | 62714.9581 | 106.8 | 0.2 | 1207.8 |  | 0 | 0.8468 | 9.5321 | 5.3108 | 90.4394 | 0.1694 | 90.6 | 71.6984 | 0.1343 | 71.8 | 1207.7988 |  |  | 0 | 0 | 11.7 | 856 | 840 | 848 | 89 | 19.39 | 0.45 | 982 | -3 | 58 | 35 | 190 | 170 | 4.3 | 174.6 | n/a | 2 | 21:22 | 47.1597 | -88.4903 | 312.3 | 32.3 | 12 | 11 | 0x2c0695c0 | 1.0484 | 1 | 1.6616 | 14.687 | 11.95 | 0.81 | 18.09 | 2010.88 | 713.073 | 1.998 | 0.004 | 2.002 | 1.584 | 0.003 | 1.587 | 8.0911 |  |  |  | 0 | 0.42338 | -5 | 0.005 | 10.3464 |  | 2.7335 | #NAME? | 16057.6551 | 5694.1639 | 12.6489 | 64.6106
2019-03-06 | 16:22 | 11.488 | 5.7623 | 57622.8308 | 106.9 | 0.2 | 1237.6 |  | 0 | 0.8497 | 9.7615 | 4.8963 | 90.8349 | 0.1699 | 91 | 72.012 | 0.1347 | 72.1 | 1237.6325 |  |  | 0 | 0 | 11.8 | 855 | 839 | 848 | 89 | 19.39 | 0.45 | 982 | -3 | 58 | 35 | 190 | 170 | 4.3 | 174.2 | n/a | 2 | 21:22 | 47.1596 | -88.4902 | 312.2 | 33.4 | 12 | 11 | 0x2c0695c0 | 1.1912 | 1.1912 | 1.8868 | 14.687 | 12.2 | 0.83 | 17.686 | 2084.718 | 665.547 | 2.032 | 0.004 | 2.035 | 1.611 | 0.003 | 1.614 | 8.3934 |  |  |  | 0 | 0.39706 | -5 | 0.005 | 9.7031 |  | 2.5635 | #NAME? | 15612.075 | 4984.1608 | 12.0645 | 62.8567
2019-03-06 | 16:22 | 11.917 | 5.0713 | 50712.8631 | 106.9 | 0.2 | 1213.9 |  | 0 | 0.8528 | 10.1636 | 4.325 | 91.1683 | 0.1706 | 91.3 | 72.2763 | 0.1352 | 72.4 | 1213.9324 |  |  | 0 | 0 | 11.8 | 854 | 839 | 847 | 89 | 19.39 | 0.45 | 982 | -3 | 58 | 35 | 190 | 170 | 4.4 | 174.2 | n/a | 2 | 21:22 | 47.1595 | -88.49 | 312.5 | 34.9 | 12 | 11 | 0x2c0695c0 | 1.2 | 1.2956 | 1.9 | 14.687 | 12.47 | 0.85 | 17.256 | 2196.172 | 594.815 | 2.063 | 0.004 | 2.067 | 1.636 | 0.003 | 1.639 | 8.3297 |  |  |  | 0 | 0.38133 | -5 | 0.005 | 9.3187 |  | 2.462 | #NAME? | 15795.2533 | 4278.0136 | 11.7664 | 59.9087
2019-03-06 | 16:22 | 12.249 | 4.4216 | 44215.8603 | 106.6 | 0.2 | 1183.4 |  | 0 | 0.8563 | 10.4883 | 3.7861 | 91.2513 | 0.1713 | 91.4 | 72.3421 | 0.1358 | 72.5 | 1183.4102 |  |  | 0 | 0 | 12 | 853 | 838 | 846 | 89 | 19.39 | 0.45 | 982 | -3 | 58 | 35 | 190 | 170 | 4.5 | 174.6 | n/a | 2 | 21:22 | 47.1595 | -88.4898 | 312.6 | 36.1 | 12 | 11 | 0x2c0695c0 | 1.2 | 1.3 | 1.9 | 14.687 | 12.78 | 0.87 | 16.783 | 2300.644 | 528.592 | 2.096 | 0.004 | 2.1 | 1.662 | 0.003 | 1.665 | 8.2432 |  |  |  | 0 | 0.34534 | -5 | 0.005 | 8.4391 |  | 2.2296 | #NAME? | 14984.8638 | 3442.8965 | 10.8252 | 53.6907
2019-03-06 | 16:22 | 12.12 | 4.7113 | 47112.773 | 104.4 | 0.3 | 1161.9 |  | 0 | 0.8547 | 10.3586 | 4.0266 | 89.1975 | 0.2377 | 89.4 | 70.7139 | 0.1884 | 70.9 | 1161.8821 |  |  | 0 | 0 | 12.1 | 852 | 837 | 846 | 89 | 19.39 | 0.45 | 982 | -3 | 58 | 35 | 190 | 170 | 4.6 | 174.9 | n/a | 2 | 21:22 | 47.1594 | -88.4897 | 312.7 | 36.2 | 12 | 10 | 0x240695c0 | 1.2956 | 1.4912 | 1.9956 | 14.687 | 12.63 | 0.86 | 17.002 | 2255.116 | 557.944 | 2.034 | 0.005 | 2.039 | 1.612 | 0.004 | 1.616 | 8.0324 |  |  |  | 0 | 0.33782 | -5 | 0.005 | 8.2554 |  | 2.1811 | #NAME? | 14368.475 | 3554.941 | 10.2709 | 51.1784
2019-03-06 | 16:22 | 11.217 | 5.8489 | 58489.1596 | 101.9 | 0.3 | 1160.6 |  | 0 | 0.8511 | 9.5464 | 4.9779 | 86.731 | 0.2553 | 87 | 68.7585 | 0.2024 | 69 | 1160.5784 |  |  | 0 | 0 | 12.1 | 851 | 837 | 845 | 89 | 19.39 | 0.45 | 982 | -3 | 58 | 35 | 190 | 170 | 4.5 | 174.7 | n/a | 2 | 21:22 | 47.1593 | -88.4895 | 312.7 | 36.1 | 12 | 10 | 0x240695c0 | 1.3 | 1.5956 | 2.0956 | 14.687 | 12.31 | 0.84 | 17.497 | 2058.496 | 683.18 | 1.958 | 0.006 | 1.964 | 1.553 | 0.005 | 1.557 | 7.9469 |  |  |  | 0 | 0.39318 | -5 | 0.005 | 9.6082 |  | 2.5385 | #NAME? | 15265.055 | 5066.2135 | 11.5165 | 58.9313
[74 empty] | 0 | #NAME? | 0 | 0 | 0 | 0
[74 empty] | 0 | #NAME? | 0 | 0 | 0 | 0
[74 empty] | 0 | #NAME? | 0 | 0 | 0 | 0
[74 empty] | 0 | #NAME? | 0 | 0 | 0 | 0
[74 empty] | 0 | #NAME? | 0 | 0 | 0 | 0
[74 empty] | 0 | #NAME? | 0 | 0 | 0 | 0
[74 empty] | 0 | #NAME? | 0 | 0 | 0 | 0
[74 empty] | 0 | #NAME? | 0 | 0 | 0 | 0
[74 empty] | 0 | #NAME? | 0 | 0 | 0 | 0
[74 empty] | 0 | #NAME? | 0 | 0 | 0 | 0
[74 empty] | 0 | #NAME? | 0 | 0 | 0 | 0
[74 empty] | 0 | #NAME? | 0 | 0 | 0 | 0
[74 empty] | 0 | #NAME? | 0 | 0 | 0 | 0
[74 empty] | 0 | #NAME? | 0 | 0 | 0 | 0
[74 empty] | 0 | #NAME? | 0 | 0 | 0 | 0
[74 empty] | 0 | #NAME? | 0 | 0 | 0 | 0
[74 empty] | 0 | #NAME? | 0 | 0 | 0 | 0
[74 empty] | 0 | #NAME? | 0 | 0 | 0 | 0
[74 empty] | 0 | #NAME? | 0 | 0 | 0 | 0
[74 empty] | 0 | #NAME? | 0 | 0 | 0 | 0
[74 empty] | 0 | #NAME? | 0 | 0 | 0 | 0
[74 empty] | 0 | #NAME? | 0 | 0 | 0 | 0
[74 empty] | 0 | #NAME? | 0 | 0 | 0 | 0
[74 empty] | 0 | #NAME? | 0 | 0 | 0 | 0
[74 empty] | 0 | #NAME? | 0 | 0 | 0 | 0
[74 empty] | 0 | #NAME? | 0 | 0 | 0 | 0
[74 empty] | 0 | #NAME? | 0 | 0 | 0 | 0
[74 empty] | 0 | #NAME? | 0 | 0 | 0 | 0
[74 empty] | 0 | #NAME? | 0 | 0 | 0 | 0
[74 empty] | 0 | #NAME? | 0 | 0 | 0 | 0
[74 empty] | 0 | #NAME? | 0 | 0 | 0 | 0
[74 empty] | 0 | #NAME? | 0 | 0 | 0 | 0
[74 empty] | 0 | #NAME? | 0 | 0 | 0 | 0
[74 empty] | 0 | #NAME? | 0 | 0 | 0 | 0
[74 empty] | 0 | #NAME? | 0 | 0 | 0 | 0
[74 empty] | 0 | #NAME? | 0 | 0 | 0 | 0

## Lap 2 data
DATE | TIME | CO2 | CO | CO | NO | NO2 | THC |  | O2 | Dry-to-Wet Correction Factor | Wet CO2 | Wet CO | Wet NO | Wet NO2 | Wet NOx | Wet kNO | Wet kNO2 | Wet kNOx | Wet HC | Wet CH4 | Wet NMHC | Wet AVL MSS | Wet O2 | Power Supply Voltage | Sample Pump Pressure | Drain Pump 1 Pressure | Drain Pump 2 Pressure | Relative Humidity | Absolute Humidity | Volume Humidity | Local Ambient Pressure | Local Ambient Temperature | Auxiliary Temperature | CJC Temperature | Heated Filter Temperature | External Line Temperature | Chiller Temperature | THC Oven Temperature | Not Available | Quality | Time | Latitude | Longitude | Altitude | Ground Speed | Number of satellites in view | Number of satellites in use | Satellites used PRN | Horizontal DoP | Vertical DoP | Position DoP | Air/Fuel Ratio at stoichiometry | Air/Fuel Ratio of Sample | Lambda | Humidity of Exhaust | Instantaneous Fuel Specific CO2 | Instantaneous Fuel Specific CO | Instantaneous Fuel Specific NO | Instantaneous Fuel Specific NO2 | Instantaneous Fuel Specific NOx | Corrected Instantaneous Fuel Specific NO | Corrected Instantaneous Fuel Specific NO2 | Corrected Instantaneous Fuel Specific NOx | Instantaneous Fuel Specific HC | Instantaneous Fuel Specific CH4 | Instantaneous Fuel Specific NMHC | Instantaneous Fuel Specific AVL MSS | Instantaneous Fuel Specific O2 | External Analog Input 1 | External Analog Input 2 | External Analog Input 3 | fuel flow | fuel temp | Fuel Flow |  | CO2 | CO | NO | HC | Total Emissions | CO2 | CO | NO | HC | Total Emissions
sDATE | sTIME | iAMBII_CO2 | iAMBII_CO | iAMBII_COPPM | iNDUV_NO | iNDUV_NO2 | iFID_THC | iFID2_CH4 | iAMBII_O2 | Kw | iCO2zw | iCOzw | iNOzw | iNO2zw | iNOxzw | ikNOzw | ikNO2zw | ikNOxzw | iHCzw | iCH4zw | iNMHCzw | iAVLMSSzw | iO2zw | iSCB_PSV | iSCB_SPP | iSCB_DP1P | iSCB_DP2P | iSCB_RH | iHum_Abs | iHum_Vol | iSCB_LAP | iSCB_LAT | iSCB_ET | iSCB_CJCT | iSCB_FT | iSCB_ELT | iSCB_CT | iFID_OT | iFID2_OT | sGPS_QUAL | sGPS_TIME | iGPS_LAT | iGPS_LON | iGPS_ALT | iGPS_GROUND_SPEED | sGPS_NUMSATINVIEW | sGPS_NUMSATINUSE | sGPS_PRNSATUSED | iGPS_HDoP | iGPS_VDoP | iGPS_PDoP | AF_Stoich | AF_Calc | Lambda | H2O_exh | iCALCRT_CO2fs | iCALCRT_COfs | iCALCRT_NOfs | iCALCRT_NO2fs | iCALCRT_NOxfs | iCALCRT_kNOfs | iCALCRT_kNO2fs | iCALCRT_kNOxfs | iCALCRT_HCfs | iCALCRT_CH4fs | iCALCRT_NMHCfs | iCALCRT_AVLMSSfs | iCALCRT_O2fs | iSCB_EAI1 | iSCB_EAI2 | iSCB_EAI3 | iEAI1_XF | iEAI3_XF | [6 empty] | (CO+HC+NO) |  |  |  |  | (CO+HC+NO)
mm/dd/yyyy | hh:mm:ss.xxx | % | % | ppm | ppm | ppm | ppmC |  | % |  | % | % | ppm | ppm | ppm | ppm | ppm | ppm | ppmC | ppmC | ppmC | mg/m3 | % | Vdc | mbar | mbar | mbar | % | grains/lb dry air | % | mbar | deg C | deg C | deg C | deg C | deg C | deg C | deg C | n/a |  | hhmmss.sss | deg | deg | m | mph | [9 empty] | % | g/kg fuel | g/kg fuel | g/kg fuel | g/kg fuel | g/kg fuel | g/kg fuel | g/kg fuel | g/kg fuel | g/kg fuel | g/kg fuel | g/kg fuel | g/kg fuel | g/kg fuel | Vdc | Vdc | Vdc | Liter per hour | deg C | Gal/hr |  | g/hr | g/hr | g/hr | g/hr | g/hr | g/mile | g/mile | g/mile | g/mile | g/mile
Cells 263-442
Average |  | 12.3783 | 3.9698 | 39698.1639 | 132.9552 | 0.24196 | 1068.1979 | #DIV/0! | 0.053986 | 0.85897 | 10.6524 | 3.3719 | 114.7285 | 0.21228 | 114.9441 | 90.9564 | 0.16828 | 91.1259 | 1068.1949 | #DIV/0! | #DIV/0! | 0 | 0.046592 | 11.793 | 854.2028 | 839.5035 | 843.6853 | 89.0979 | 19.3773 | 0.44867 | 981.4895 | -3.0308 | 52.3379 | 35 | 190.621 | 169.0559 | 4.4608 | 174.5937 | #DIV/0! | 1.9231 | 0.89093 | 47.1616 | -88.4874 | 312.628 | 32.9846 | 12 | 10.3776 | #DIV/0! | 1.4727 | 1.4924 | 2.3203 | 14.687 | 13.1748 | 0.89657 | 16.4493 | 2412.1637 | 459.3978 | 2.7496 | 0.004958 | 2.7544 | 2.1798 | 0.0038811 | 2.1837 | 7.424 | #DIV/0! | #DIV/0! | #DIV/0! | 7.7394 | 0.31494 | -5 | 0.0051748 | 7.6963 | #DIV/0! | 1.6154 |  | 10415.4776 | 2773.644 | 8.8247 | 39.6048 | 3654.4836 | 397.4699 | 105.8463 | 0.33676 | 1.5114 | 107.6945
Min |  | 10.55 | 0.015 | 150 | 31 | -0.2 | 77.5 | 0 | 0 | 0.8416 | 8.8864 | 0.0132 | 27.2239 | 0 | 27.3 | 21.5841 | 0 | 21.7 | 77.4588 | 0 | 0 | 0 | 0 | 11.7 | 850 | 835 | 840 | 89 | 17.98 | 0.41 | 981 | -4 | 48 | 35 | 190 | 168 | 4.2 | 174 | 0 | 1 | 0.8901 | 47.1585 | -88.4919 | 306.8 | 19.4 | 12 | 6 | 0 | 0.9 | 1 | 1.4088 | 14.687 | 11.53 | 0.79 | 13.179 | 1846.494 | 2.131 | 0.634 | 0 | 0.635 | 0.502 | 0 | 0.504 | 0.6193 | 0 | 0 | 0 | 0 | 0.072576 | -5 | 0.005 | 1.7736 | 0 | 0 |  | 0 | 0 | 0 | 0
Max |  | 14.64 | 7.3193 | 73193.2003 | 470.9 | 0.6 | 1613.8 | 0 | 0.5 | 0.8836 | 12.8331 | 6.162 | 409.1804 | 0.5255 | 409.2 | 324.3895 | 0.4169 | 324.4 | 1613.7866 | 0 | 0 | 0 | 0.4267 | 12.2 | 857 | 843 | 848 | 90 | 19.6 | 0.45 | 982 | -3 | 58 | 35 | 192 | 170.6 | 4.8 | 176 | 0 | 2 | 0.89175 | 47.1644 | -88.4839 | 317 | 43.7 | 12 | 12 | 0 | 2.578 | 3.1736 | 3.7912 | 14.687 | 15.93 | 1.08 | 18.817 | 3153.339 | 813.904 | 9.993 | 0.013 | 9.993 | 7.922 | 0.011 | 7.922 | 10.6814 | 0 | 0 | 0 | 67.191 | 0.51866 | -5 | 0.007265 | 12.6749 | 0 | 3.3487 |  | 18456.5886 | 7955.2161 | 43.9886 | 96.5553
Total | 0:02 | [43 empty] | 1.3102 | [26 empty] | 0.30571 |  | 0.08077 |  | 520.7739 | 138.6822 | 0.44123 | 1.9802 | 141.1037
[74 empty] | 16.2217 | (MPG) | [5 empty] | [Note: Per second g/mile data not valid due to significant vehicle speed lag compared to emissions]
2019-03-06 | 16:22 | 12.249 | 4.4216 | 44215.8603 | 106.6 | 0.2 | 1183.4 |  | 0 | 0.8563 | 10.4883 | 3.7861 | 91.2513 | 0.1713 | 91.4 | 72.3421 | 0.1358 | 72.5 | 1183.4102 |  |  | 0 | 0 | 12 | 853 | 838 | 846 | 89 | 19.39 | 0.45 | 982 | -3 | 58 | 35 | 190 | 170 | 4.5 | 174.6 | n/a | 2 | 21:22 | 47.1595 | -88.4898 | 312.6 | 36.1 | 12 | 11 | 0x2c0695c0 | 1.2 | 1.3 | 1.9 | 14.687 | 12.78 | 0.87 | 16.783 | 2300.644 | 528.592 | 2.096 | 0.004 | 2.1 | 1.662 | 0.003 | 1.665 | 8.2432 |  |  |  | 0 | 0.34534 | -5 | 0.005 | 8.4391 |  | 2.2296 |  | 14984.8638 | 3442.8965 | 10.8252 | 53.6907
2019-03-06 | 16:22 | 12.12 | 4.7113 | 47112.773 | 104.4 | 0.3 | 1161.9 |  | 0 | 0.8547 | 10.3586 | 4.0266 | 89.1975 | 0.2377 | 89.4 | 70.7139 | 0.1884 | 70.9 | 1161.8821 |  |  | 0 | 0 | 12.1 | 852 | 837 | 846 | 89 | 19.39 | 0.45 | 982 | -3 | 58 | 35 | 190 | 170 | 4.6 | 174.9 | n/a | 2 | 21:22 | 47.1594 | -88.4897 | 312.7 | 36.2 | 12 | 10 | 0x240695c0 | 1.2956 | 1.4912 | 1.9956 | 14.687 | 12.63 | 0.86 | 17.002 | 2255.116 | 557.944 | 2.034 | 0.005 | 2.039 | 1.612 | 0.004 | 1.616 | 8.0324 |  |  |  | 0 | 0.33782 | -5 | 0.005 | 8.2554 |  | 2.1811 | #NAME? | 14368.475 | 3554.941 | 10.2709 | 51.1784
2019-03-06 | 16:22 | 11.217 | 5.8489 | 58489.1596 | 101.9 | 0.3 | 1160.6 |  | 0 | 0.8511 | 9.5464 | 4.9779 | 86.731 | 0.2553 | 87 | 68.7585 | 0.2024 | 69 | 1160.5784 |  |  | 0 | 0 | 12.1 | 851 | 837 | 845 | 89 | 19.39 | 0.45 | 982 | -3 | 58 | 35 | 190 | 170 | 4.5 | 174.7 | n/a | 2 | 21:22 | 47.1593 | -88.4895 | 312.7 | 36.1 | 12 | 10 | 0x240695c0 | 1.3 | 1.5956 | 2.0956 | 14.687 | 12.31 | 0.84 | 17.497 | 2058.496 | 683.18 | 1.958 | 0.006 | 1.964 | 1.553 | 0.005 | 1.557 | 7.9469 |  |  |  | 0 | 0.39318 | -5 | 0.005 | 9.6082 |  | 2.5385 | #NAME? | 15265.055 | 5066.2135 | 11.5165 | 58.9313
2019-03-06 | 16:22 | 10.866 | 6.7675 | 67674.6457 | 98.4 | 0.3 | 1204.8 |  | 0 | 0.8452 | 9.1836 | 5.7199 | 83.1316 | 0.2536 | 83.4 | 65.9049 | 0.201 | 66.1 | 1204.8 |  |  | 0 | 0 | 12.1 | 851 | 836 | 845 | 89 | 19.39 | 0.45 | 982 | -3 | 57.6326 | 35 | 190 | 170 | 4.5 | 174.4 | n/a | 2 | 21:22 | 47.1591 | -88.4894 | 312.3 | 35.9 | 12 | 10 | 0x240695c0 | 0.9176 | 1.4088 | 1.622 | 14.687 | 11.81 | 0.8 | 18.315 | 1929.557 | 764.906 | 1.829 | 0.006 | 1.835 | 1.45 | 0.004 | 1.455 | 8.0384 |  |  |  | 0 | 0.4368 | -5 | 0.005 | 10.6742 |  | 2.8201 | #NAME? | 15896.3925 | 6301.5739 | 11.9456 | 66.2233
2019-03-06 | 16:22 | 10.772 | 6.9615 | 69615.0644 | 92.5 | 0.3 | 1252.7 |  | 0 | 0.8441 | 9.0921 | 5.8759 | 78.0601 | 0.2532 | 78.3 | 61.8844 | 0.2007 | 62.1 | 1252.7408 |  |  | 0 | 0 | 12.1 | 850 | 835 | 845 | 89 | 19.39 | 0.45 | 982 | -3 | 57 | 35 | 190 | 170 | 4.5 | 174 | n/a | 2 | 21:22 | 47.1591 | -88.4892 | 312.5 | 35.8 | 12 | 10 | 0x240695c0 | 0.9 | 1.4 | 1.6 | 14.687 | 11.72 | 0.8 | 18.476 | 1901.531 | 782.152 | 1.71 | 0.006 | 1.715 | 1.355 | 0.004 | 1.36 | 8.3199 |  |  |  | 0 | 0.45885 | -5 | 0.005 | 11.2131 |  | 2.9625 | #NAME? | 16456.3609 | 6768.9538 | 11.7265 | 72.0027
2019-03-06 | 16:22 | 10.756 | 7.0577 | 70576.681 | 84.9 | 0.3 | 1301.7 |  | 0 | 0.8432 | 9.0697 | 5.9513 | 71.5737 | 0.253 | 71.8 | 56.7421 | 0.2006 | 56.9 | 1301.7404 |  |  | 0 | 0 | 12.1 | 851 | 836 | 845 | 89 | 19.39 | 0.45 | 982 | -3 | 57 | 35 | 190 | 170.4 | 4.5 | 174 | n/a | 2 | 21:22 | 47.159 | -88.489 | 312.3 | 36.2 | 12 | 10 | 0x240695c0 | 0.9956 | 1.4 | 1.6956 | 14.687 | 11.66 | 0.79 | 18.59 | 1889.576 | 789.153 | 1.562 | 0.006 | 1.567 | 1.238 | 0.004 | 1.242 | 8.6121 |  |  |  | 0 | 0.4776 | -5 | 0.005 | 11.6714 |  | 3.0836 | #NAME? | 17021.2022 | 7108.6491 | 11.1518 | 77.5773
2019-03-06 | 16:22 | 10.75 | 7.0257 | 70257.2013 | 79.3 | 0.4 | 1332.3 |  | 0 | 0.8436 | 9.0684 | 5.9267 | 66.8639 | 0.3374 | 67.2 | 53.0083 | 0.2675 | 53.3 | 1332.3138 |  |  | 0 | 0 | 12.2 | 851 | 836 | 845 | 89 | 19.39 | 0.45 | 982 | -3 | 57 | 35 | 190 | 170.6 | 4.6 | 174 | n/a | 2 | 21:22 | 47.159 | -88.4888 | 312.3 | 37.2 | 12 | 10 | 0x240695c0 | 1.1912 | 1.0176 | 1.8912 | 14.687 | 11.68 | 0.8 | 18.543 | 1892.167 | 787.08 | 1.461 | 0.007 | 1.468 | 1.158 | 0.006 | 1.164 | 8.8277 |  |  |  | 0 | 0.4985 | -5 | 0.005 | 12.1822 |  | 3.2185 | #NAME? | 17790.5624 | 7400.296 | 10.8878 | 82.9999
2019-03-06 | 16:22 | 10.75 | 6.991 | 69910 | 74.3 | 0.4 | 1349 |  | 0 | 0.8439 | 9.0717 | 5.8996 | 62.6949 | 0.3376 | 63 | 49.7032 | 0.2676 | 50 | 1348.9845 |  |  | 0 | 0 | 12.1 | 852 | 836 | 845 | 89 | 19.39 | 0.45 | 982 | -3 | 57 | 35 | 190 | 170 | 4.6 | 174 | n/a | 2 | 21:22 | 47.159 | -88.4885 | 312.2 | 38.7 | 12 | 11 | 0x2c0695c0 | 1.4868 | 1 | 2.0912 | 14.687 | 11.7 | 0.8 | 18.5 | 1895.642 | 784.629 | 1.372 | 0.007 | 1.379 | 1.088 | 0.006 | 1.094 | 8.9513 |  |  |  | 0 | 0.46882 | -5 | 0.005 | 11.4569 |  | 3.0269 | #NAME? | 16762.0729 | 6938.0234 | 9.6206 | 79.1512
2019-03-06 | 16:22 | 10.75 | 7.0139 | 70138.9627 | 70.1 | 0.4 | 1413.2 |  | 0 | 0.8436 | 9.0689 | 5.9171 | 59.1041 | 0.3374 | 59.4 | 46.8565 | 0.2675 | 47.1 | 1413.1944 |  |  | 0 | 0 | 12.1 | 852 | 836 | 845 | 89 | 19.39 | 0.45 | 982 | -3 | 57 | 35 | 190.4 | 170 | 4.6 | 174 | n/a | 2 | 21:22 | 47.1589 | -88.4883 | 312.2 | 39.7 | 12 | 11 | 0x2c0695c0 | 1.7868 | 1 | 2.2912 | 14.687 | 11.68 | 0.8 | 18.537 | 1892.405 | 785.854 | 1.292 | 0.007 | 1.299 | 1.024 | 0.006 | 1.03 | 9.3643 |  |  |  | 0 | 0.49747 | -5 | 0.005 | 12.157 |  | 3.2119 | #NAME? | 17755.9649 | 7373.4724 | 9.6079 | 87.8629
2019-03-06 | 16:22 | 10.674 | 7.0846 | 70845.8824 | 67.2 | 0.4 | 1487.8 |  | 0 | 0.8435 | 9.0032 | 5.9756 | 56.6513 | 0.3374 | 57 | 44.912 | 0.2675 | 45.2 | 1487.8458 |  |  | 0 | 0 | 12.2 | 852 | 836 | 845 | 89 | 19.39 | 0.45 | 982 | -3 | 57 | 35 | 191 | 170 | 4.7 | 174 | n/a | 2 | 21:22 | 47.159 | -88.4881 | 311.8 | 40.4 | 12 | 11 | 0x2c0695c0 | 2.278 | 1.478 | 2.9692 | 14.687 | 11.67 | 0.79 | 18.559 | 1878.659 | 793.61 | 1.238 | 0.007 | 1.245 | 0.981 | 0.006 | 0.987 | 9.8588 |  |  |  | 0 | 0.49963 | -5 | 0.005 | 12.2098 |  | 3.2258 | #NAME? | 17703.5252 | 7478.5763 | 9.2444 | 92.9043
2019-03-06 | 16:22 | 10.65 | 7.1283 | 71282.8571 | 63.8 | 0.4 | 1521.5 |  | 0 | 0.8432 | 8.98 | 6.0105 | 53.8149 | 0.3373 | 54.2 | 42.6633 | 0.2674 | 42.9 | 1521.4933 |  |  | 0 | 0 | 12.1 | 852 | 837 | 846 | 89 | 19.39 | 0.45 | 982 | -3 | 57 | 35 | 191 | 170 | 4.6 | 174 | n/a | 2 | 21:22 | 47.159 | -88.4878 | 311.6 | 41.3 | 12 | 11 | 0x2c0695c0 | 2.3956 | 1.022 | 3 | 14.687 | 11.65 | 0.79 | 18.597 | 1871.942 | 797.453 | 1.175 | 0.007 | 1.182 | 0.931 | 0.006 | 0.937 | 10.0717 |  |  |  | 0 | 0.49753 | -5 | 0.005 | 12.1584 |  | 3.2122 | #NAME? | 17565.9955 | 7483.1677 | 8.7364 | 94.5112
2019-03-06 | 16:22 | 10.632 | 7.1698 | 71698.4119 | 60.9 | 0.4 | 1525.1 |  | 0 | 0.843 | 8.9626 | 6.0438 | 51.3314 | 0.3372 | 51.7 | 40.6944 | 0.2673 | 41 | 1525.1182 |  |  | 0 | 0 | 12.2 | 852 | 837 | 846 | 89 | 19.39 | 0.45 | 982 | -3 | 57 | 35 | 191 | 170 | 4.7 | 174 | n/a | 2 | 21:22 | 47.159 | -88.4876 | 311.6 | 42 | 12 | 11 | 0x2c0695c0 | 1.5396 | 1.0956 | 2.3308 | 14.687 | 11.63 | 0.79 | 18.631 | 1866.3 | 801.011 | 1.119 | 0.007 | 1.127 | 0.887 | 0.006 | 0.893 | 10.0848 |  |  |  | 0 | 0.4803 | -5 | 0.005 | 11.7375 |  | 3.101 | #NAME? | 16906.7602 | 7256.3365 | 8.0353 | 91.3579
2019-03-06 | 16:22 | 10.613 | 7.1956 | 71955.5426 | 57.4 | 0.6 | 1492.8 |  | 0 | 0.8429 | 8.9453 | 6.0649 | 48.4208 | 0.4862 | 48.9 | 38.387 | 0.3855 | 38.8 | 1492.777 |  |  | 0 | 0 | 12.1 | 852 | 837 | 846 | 89 | 19.39 | 0.45 | 982 | -3 | 57 | 35 | 191 | 170 | 4.7 | 174 | n/a | 2 | 21:22 | 47.159 | -88.4873 | 311.1 | 42.7 | 12 | 11 | 0x2c0695c0 | 1.5 | 1.1956 | 2.3956 | 14.687 | 11.62 | 0.79 | 18.642 | 1862.628 | 803.777 | 1.056 | 0.011 | 1.066 | 0.837 | 0.008 | 0.845 | 9.8705 |  |  |  | 0 | 0.45978 | -5 | 0.005 | 11.236 |  | 2.9685 | #NAME? | 16152.5669 | 6970.2924 | 7.2584 | 85.5962
2019-03-06 | 16:22 | 10.744 | 6.7148 | 67147.5618 | 54.5 | 0.6 | 1471.9 |  | 0 | 0.8464 | 9.0934 | 5.6831 | 46.0999 | 0.5078 | 46.6 | 36.547 | 0.4026 | 36.9 | 1471.8747 |  |  | 0 | 0 | 12.1 | 852 | 838 | 846 | 89 | 19.39 | 0.45 | 982 | -3 | 57 | 35 | 191 | 170 | 4.6 | 174.3 | n/a | 2 | 21:22 | 47.159 | -88.487 | 310.9 | 43 | 12 | 11 | 0x2c0695c0 | 1.5 | 1.3912 | 2.4956 | 14.687 | 11.91 | 0.81 | 18.152 | 1923.47 | 765.112 | 1.021 | 0.011 | 1.032 | 0.81 | 0.009 | 0.818 | 9.8865 |  |  |  | 0 | 0.45475 | -5 | 0.005 | 11.113 |  | 2.9361 | #NAME? | 16497.6309 | 6562.3771 | 6.9474 | 84.7967
2019-03-06 | 16:22 | 11.903 | 5.1562 | 51562.439 | 51.8 | 0.6 | 1447 |  | 0 | 0.852 | 10.1419 | 4.3932 | 44.1753 | 0.5112 | 44.7 | 35.0213 | 0.4053 | 35.4 | 1446.9637 |  |  | 0 | 0 | 12.2 | 852 | 837 | 846 | 89 | 19.39 | 0.45 | 982 | -3 | 57 | 35 | 191 | 170 | 4.6 | 174.7 | n/a | 2 | 21:22 | 47.159 | -88.4868 | 310.8 | 43.4 | 12 | 11 | 0x2c0695c0 | 1.6912 | 1.0176 | 2.5956 | 14.687 | 12.39 | 0.84 | 17.368 | 2181.029 | 601.316 | 0.995 | 0.012 | 1.006 | 0.789 | 0.009 | 0.798 | 9.8813 |  |  |  | 0 | 0.36613 | -5 | 0.005368 | 8.9473 |  | 2.3639 | #NAME? | 15061.0737 | 4152.3815 | 5.4484 | 68.2352
2019-03-06 | 16:22 | 13.046 | 2.5486 | 25485.7431 | 49.8 | 0.6 | 1332.2 |  | 0 | 0.8667 | 11.307 | 2.2089 | 43.1712 | 0.52 | 43.7 | 34.2252 | 0.4123 | 34.6 | 1332.1845 |  |  | 0 | 0 | 12 | 852 | 837 | 846 | 89 | 19.39 | 0.45 | 982 | -3 | 56.632 | 35 | 190.6 | 170 | 4.5 | 175 | n/a | 2 | 21:22 | 47.1589 | -88.4865 | 310.5 | 43.7 | 12 | 11 | 0x2c0695c0 | 1.7 | 1 | 2.6 | 14.687 | 13.84 | 0.94 | 15.378 | 2615.815 | 325.246 | 1.046 | 0.013 | 1.059 | 0.829 | 0.01 | 0.839 | 9.7867 |  |  |  | 0 | 0.20847 | -5 | 0.005632 | 5.0945 |  | 1.346 | #NAME? | 10285.2855 | 1278.8549 | 3.2596 | 38.4809
2019-03-06 | 16:22 | 13.692 | 1.0398 | 10397.5819 | 47.7 | 0.6 | 918.9 |  | 0 | 0.8753 | 11.9845 | 0.9101 | 41.7437 | 0.5252 | 42.3 | 33.0935 | 0.4164 | 33.5 | 918.86 |  |  | 0 | 0 | 11.9 | 853 | 837 | 846 | 89 | 19.39 | 0.45 | 982 | -3 | 56 | 35 | 190 | 169.6 | 4.4 | 175 | n/a | 2 | 21:22 | 47.1589 | -88.4863 | 310.1 | 43.5 | 12 | 7 | 0x295c0 | 1.7956 | 1.0956 | 2.6956 | 14.687 | 14.84 | 1.01 | 14.246 | 2914.506 | 140.868 | 1.063 | 0.013 | 1.076 | 0.843 | 0.011 | 0.853 | 7.0959 |  |  |  | 0 | 0.1309 | -5 | 0.005 | 3.1988 |  | 0.84512 | #NAME? | 7195.3658 | 347.7765 | 2.0812 | 17.5184
2019-03-06 | 16:22 | 14.008 | 0.4822 | 4821.541 | 46.1 | 0.4 | 573 |  | 0 | 0.878 | 12.2993 | 0.4233 | 40.4684 | 0.3699 | 40.8 | 32.0825 | 0.2932 | 32.4 | 573.0235 |  |  | 0 | 0 | 11.8 | 853 | 838 | 846 | 89 | 19.39 | 0.45 | 982 | -3 | 56 | 35 | 190 | 169 | 4.3 | 175 | n/a | 2 | 21:22 | 47.1589 | -88.486 | 310 | 42 | 12 | 6 | 0x294c0 | 1.8 | 1.2912 | 2.7956 | 14.687 | 15.18 | 1.03 | 13.895 | 3039.578 | 66.588 | 1.047 | 0.01 | 1.057 | 0.83 | 0.008 | 0.838 | 4.497 |  |  |  | 0 | 0.12679 | -5 | 0.005 | 3.0985 |  | 0.81862 | #NAME? | 7268.8677 | 159.239 | 1.9849 | 10.7542
2019-03-06 | 16:22 | 14.212 | 0.2332 | 2332.1194 | 45.5 | 0.4 | 389.3 |  | 0 | 0.8788 | 12.4889 | 0.2049 | 39.9657 | 0.3515 | 40.3 | 31.684 | 0.2787 | 32 | 389.3221 |  |  | 0 | 0 | 11.7 | 854 | 839 | 846 | 89 | 19.39 | 0.45 | 982 | -3 | 56 | 35 | 190.4 | 169 | 4.3 | 175.1 | n/a | 2 | 21:22 | 47.1588 | -88.4858 | 310.2 | 38.7 | 12 | 8 | 0x240294c0 | 1.8 | 1.3956 | 2.8 | 14.687 | 15.28 | 1.04 | 13.794 | 3097.913 | 32.356 | 1.038 | 0.009 | 1.047 | 0.823 | 0.007 | 0.83 | 3.0667 |  |  |  | 0 | 0.1344 | -5 | 0.005 | 3.2843 |  | 0.86772 | #NAME? | 7852.701 | 82.0171 | 2.0862 | 7.7736
2019-03-06 | 16:22 | 14.389 | 0.1232 | 1231.8017 | 71.3 | 0.3 | 306.2 |  | 0 | 0.8785 | 12.6404 | 0.1082 | 62.6021 | 0.2822 | 62.9 | 49.6296 | 0.2237 | 49.9 | 306.2264 |  |  | 0 | 0 | 11.8 | 853 | 838 | 846 | 89 | 19.39 | 0.45 | 982 | -3 | 56 | 35 | 190.6 | 169 | 4.4 | 175.5 | n/a | 2 | 21:22 | 47.1587 | -88.4857 | 310 | 35.3 | 12 | 9 | 0x2c0294c0 | 1.7044 | 1.4956 | 2.8 | 14.687 | 15.24 | 1.04 | 13.834 | 3124.064 | 17.022 | 1.62 | 0.007 | 1.628 | 1.285 | 0.006 | 1.29 | 2.4033 |  |  |  | 0 | 0.14628 | -5 | 0.005 | 3.5748 |  | 0.94447 | #NAME? | 8619.5016 | 46.9648 | 3.5454 | 6.6309
2019-03-06 | 16:22 | 14.381 | 0.0695 | 695.3 | 113.5 | 0.2 | 248 |  | 0 | 0.879 | 12.641 | 0.0611 | 99.7729 | 0.1758 | 99.9 | 79.0978 | 0.1394 | 79.2 | 248.0184 |  |  | 0 | 0 | 11.7 | 853 | 838 | 846 | 89 | 19.39 | 0.45 | 982 | -3 | 56 | 35 | 190 | 169 | 4.3 | 175.8 | n/a | 2 | 21:22 | 47.1587 | -88.4855 | 309.9 | 32.7 | 12 | 10 | 0x2c0295c0 | 1.3176 | 1.4044 | 1.9396 | 14.687 | 15.31 | 1.04 | 13.762 | 3137.096 | 9.654 | 2.593 | 0.005 | 2.598 | 2.056 | 0.004 | 2.059 | 1.9545 |  |  |  | 0 | 0.12601 | -5 | 0.005368 | 3.0793 |  | 0.81356 | #NAME? | 7455.6849 | 22.9439 | 4.8863 | 4.6451
2019-03-06 | 16:22 | 14.388 | 0.0436 | 436.4208 | 140.6 | 0.1 | 189.7 |  | 0 | 0.8792 | 12.6502 | 0.0384 | 123.6184 | 0.0879 | 123.7 | 98.002 | 0.0697 | 98.1 | 189.7457 |  |  | 0 | 0 | 11.7 | 853 | 838 | 846 | 89 | 19.39 | 0.45 | 982 | -3 | 56 | 35 | 190 | 169 | 4.3 | 175.7 | n/a | 2 | 21:22 | 47.1586 | -88.4854 | 310 | 30.9 | 12 | 10 | 0x2c0295c0 | 1.3 | 1.4956 | 1.9 | 14.687 | 15.34 | 1.04 | 13.736 | 3144.182 | 6.07 | 3.218 | 0.002 | 3.22 | 2.551 | 0.002 | 2.553 | 1.4976 |  |  |  | 0 | 0.097808 | -5 | 0.005632 | 2.3902 |  | 0.63149 | #NAME? | 5800.2085 | 11.1976 | 4.7059 | 2.7627
2019-03-06 | 16:22 | 14.39 | 0.0311 | 310.6873 | 150 | 0.1 | 134.4 |  | 0 | 0.8794 | 12.6539 | 0.0273 | 131.8873 | 0.0879 | 132 | 104.5575 | 0.0697 | 104.6 | 134.3843 |  |  | 0 | 0 | 11.7 | 853 | 838 | 847 | 89 | 19.39 | 0.45 | 982 | -3 | 55.632 | 35 | 190 | 169 | 4.2 | 175 | n/a | 2 | 21:22 | 47.1586 | -88.4852 | 309.8 | 29.7 | 12 | 10 | 0x2c0295c0 | 1.2044 | 1.5 | 1.9 | 14.687 | 15.36 | 1.05 | 13.72 | 3148.305 | 4.326 | 3.436 | 0.002 | 3.439 | 2.724 | 0.002 | 2.726 | 1.0617 |  |  |  | 0 | 0.072576 | -5 | 0.005 | 1.7736 |  | 0.46858 | #NAME? | 4309.5446 | 5.9216 | 3.7287 | 1.4533
2019-03-06 | 16:22 | 14.39 | 0.0237 | 237.2213 | 154.6 | 0.1 | 104.4 |  | 0 | 0.8795 | 12.6553 | 0.0209 | 136.0045 | 0.0879 | 136.1 | 107.8215 | 0.0697 | 107.9 | 104.4176 |  |  | 0 | 0 | 11.7 | 853 | 839 | 847 | 89 | 19.39 | 0.45 | 982 | -3 | 55 | 35 | 190.4 | 169 | 4.2 | 174.3 | n/a | 2 | 21:22 | 47.1586 | -88.4851 | 309.7 | 27.7 | 12 | 10 | 0x2c0295c0 | 1.2 | 1.309 | 1.709 | 14.687 | 15.37 | 1.05 | 13.707 | 3150.659 | 3.306 | 3.546 | 0.002 | 3.548 | 2.811 | 0.002 | 2.813 | 0.8255 |  |  |  | 0 | 0.077 | -5 | 0.005 | 1.8817 |  | 0.49714 | #NAME? | 4575.6605 | 4.8013 | 4.0824 | 1.1989
2019-03-06 | 16:22 | 14.343 | 0.019 | 189.8713 | 165.6 | 0.1 | 89.2 |  | 0 | 0.8799 | 12.6203 | 0.0167 | 145.6918 | 0.088 | 145.8 | 115.5014 | 0.0698 | 115.6 | 89.2173 |  |  | 0 | 0 | 11.8 | 853 | 839 | 846 | 89 | 19.39 | 0.45 | 982 | -3 | 55 | 35 | 191 | 169 | 4.3 | 174.2 | n/a | 2 | 21:22 | 47.1586 | -88.4849 | 309.6 | 25.8 | 12 | 10 | 0x2c0295c0 | 1.2 | 1.3 | 1.7 | 14.687 | 15.43 | 1.05 | 13.653 | 3152.084 | 2.656 | 3.811 | 0.002 | 3.813 | 3.021 | 0.002 | 3.023 | 0.7076 |  |  |  | 0 | 0.077368 | -5 | 0.005 | 1.8907 |  | 0.49952 | #NAME? | 4599.608 | 3.8757 | 4.4083 | 1.0325
2019-03-06 | 16:22 | 14.217 | 0.0161 | 161.4743 | 198.9 | 0.1 | 77.5 |  | 0.1 | 0.8808 | 12.5229 | 0.0142 | 175.2356 | 0.0881 | 175.3 | 138.923 | 0.0698 | 139 | 77.4588 |  |  | 0 | 0.0881 | 11.7 | 854 | 839 | 846 | 89 | 19.39 | 0.45 | 982 | -3 | 55 | 35 | 191 | 169 | 4.2 | 174.6 | n/a | 2 | 21:22 | 47.1585 | -88.4848 | 309.5 | 24 | 12 | 10 | 0x2c0295c0 | 1.2 | 1.3 | 1.7956 | 14.687 | 15.56 | 1.06 | 13.529 | 3153.034 | 2.279 | 4.62 | 0.002 | 4.623 | 3.663 | 0.002 | 3.665 | 0.6193 |  |  |  | 16.126 | 0.080208 | -5 | 0.005 | 1.9601 |  | 0.51785 | #NAME? | 4769.8848 | 3.4477 | 5.5414 | 0.93687
2019-03-06 | 16:22 | 14.128 | 0.015 | 150 | 240.1 | 0 | 78.1 |  | 0.1 | 0.8815 | 12.4539 | 0.0132 | 211.6411 | 0.0186 | 211.7 | 167.7846 | 0.0147 | 167.8 | 78.1 |  |  | 0 | 0.0882 | 11.7 | 854 | 839 | 846 | 89 | 19.39 | 0.45 | 982 | -3 | 55 | 35 | 191 | 169 | 4.2 | 175 | n/a | 2 | 21:22 | 47.1585 | -88.4847 | 309.2 | 22.5 | 12 | 10 | 0x2c0295c0 | 1.2 | 1.3956 | 1.8 | 14.687 | 15.65 | 1.07 | 13.439 | 3153.296 | 2.131 | 5.612 | 0 | 5.612 | 4.449 | 0 | 4.449 | 0.6279 |  |  |  | 16.229 | 0.08216 | -5 | 0.005 | 2.0078 |  | 0.53046 | #NAME? | 4886.3742 | 3.3022 | 6.8942 | 0.973
2019-03-06 | 16:22 | 13.923 | 0.0151 | 150.8917 | 286.6 | 0 | 77.8 |  | 0.1 | 0.8831 | 12.2952 | 0.0133 | 253.0913 | 0 | 253.1 | 200.6454 | 0 | 200.6 | 77.8169 |  |  | 0 | 0.0883 | 11.7 | 854 | 839 | 846 | 89 | 19.39 | 0.45 | 982 | -3 | 55 | 35 | 191 | 168.6 | 4.3 | 175 | n/a | 1 | 21:22 | 47.1586 | -88.4845 | 309 | 21.3 | 12 | 10 | 0x2c0295c0 | 1.0088 | 1.2088 | 1.6088 | 14.687 | 15.87 | 1.08 | 13.239 | 3153.339 | 2.175 | 6.797 | 0 | 6.797 | 5.389 | 0 | 5.389 | 0.6338 |  |  |  | 16.468 | 0.081576 | -5 | 0.005368 | 1.9935 |  | 0.52669 | #NAME? | 4851.7088 | 3.3464 | 8.2915 | 0.97516
2019-03-06 | 16:22 | 13.86 | 0.0159 | 159.225 | 325.1 | 0 | 79.6 |  | 0.18 | 0.8836 | 12.2461 | 0.0141 | 287.2639 | 0 | 287.3 | 227.7367 | 0 | 227.7 | 79.6271 |  |  | 0 | 0.1584 | 11.7 | 855 | 840 | 847 | 89 | 19.39 | 0.45 | 982 | -3 | 55 | 35 | 191 | 168 | 4.3 | 175 | n/a | 1 | 21:22 | 47.1586 | -88.4844 | 308.9 | 20.4 | 12 | 10 | 0x2c0295c0 | 1 | 1.3912 | 1.6956 | 14.687 | 15.93 | 1.08 | 13.179 | 3153.12 | 2.306 | 7.746 | 0 | 7.746 | 6.141 | 0 | 6.141 | 0.6511 |  |  |  | 29.657 | 0.096304 | -5 | 0.005632 | 2.3534 |  | 0.62178 | #NAME? | 5727.2531 | 4.1886 | 11.1544 | 1.1826
2019-03-06 | 16:22 | 14.15 | 0.0258 | 258.2583 | 366.6 | -0.1 | 104.1 |  | 0.2 | 0.8813 | 12.4705 | 0.0228 | 323.0746 | 0 | 323.1 | 256.1267 | 0 | 256.1 | 104.0856 |  |  | 0 | 0.1763 | 11.7 | 855 | 839 | 846 | 89 | 19.39 | 0.45 | 982 | -3 | 55 | 35 | 191 | 168 | 4.4 | 175 | n/a | 1 | 21:22 | 47.1586 | -88.4843 | 308.7 | 19.7 | 12 | 10 | 0x2c0295c0 | 1.1912 | 1.5912 | 1.9868 | 14.687 | 15.61 | 1.06 | 13.469 | 3150.219 | 3.659 | 8.547 | 0 | 8.547 | 6.776 | 0 | 6.776 | 0.8349 |  |  |  | 32.375 | 0.12283 | -5 | 0.005368 | 3.0017 |  | 0.79305 | #NAME? | 7298.1674 | 8.4769 | 15.6981 | 1.9342
2019-03-06 | 16:22 | 14.376 | 0.3313 | 3313.2779 | 425.4 | -0.1 | 189.2 |  | 0.3 | 0.8769 | 12.6062 | 0.2905 | 373.0332 | 0 | 373 | 295.7328 | 0 | 295.7 | 189.1917 |  |  | 0 | 0.2631 | 11.7 | 854 | 839 | 846 | 89 | 19.39 | 0.45 | 982 | -3 | 55 | 35 | 191 | 168 | 4.4 | 174.7 | n/a | 1 | 21:22 | 47.1587 | -88.4843 | 308.2 | 19.4 | 12 | 10 | 0x2c0295c0 | 1.4868 | 1.0264 | 2.1912 | 14.687 | 15.04 | 1.02 | 14.037 | 3082.591 | 45.219 | 9.552 | 0 | 9.552 | 7.573 | 0 | 7.573 | 1.4691 |  |  |  | 46.774 | 0.14941 | -5 | 0.006 | 3.6512 |  | 0.96464 | #NAME? | 8686.6297 | 127.4255 | 21.3404 | 4.1399
2019-03-06 | 16:22 | 13.834 | 1.7041 | 17041.2219 | 470.9 | -0.1 | 375 |  | 0.4 | 0.869 | 12.0219 | 1.4809 | 409.1804 | 0 | 409.2 | 324.3895 | 0 | 324.4 | 375.0154 |  |  | 0 | 0.3476 | 11.7 | 855 | 840 | 846 | 89 | 19.39 | 0.45 | 982 | -3 | 55 | 35 | 191 | 168 | 4.3 | 174.3 | n/a | 1 | 21:22 | 47.1587 | -88.4843 | 308.2 | 19.4 | 12 | 10 | 0x2c0295c0 | 1.5 | 1 | 2.2 | 14.687 | 14.09 | 0.96 | 15.075 | 2803.651 | 219.811 | 9.993 | 0 | 9.993 | 7.922 | 0 | 7.922 | 2.7772 |  |  |  | 58.943 | 0.20838 | -5 | 0.005632 | 5.0922 |  | 1.3454 | #NAME? | 11018.7731 | 863.8905 | 31.1347 | 10.9148
2019-03-06 | 16:22 | 12.587 | 3.7235 | 37234.95 | 467.7 | 0 | 622.6 |  | 0.48 | 0.8605 | 10.8307 | 3.2039 | 402.4004 | 0 | 402.4 | 319.0145 | 0 | 319 | 622.5537 |  |  | 0 | 0.4112 | 11.7 | 854 | 840 | 847 | 89 | 19.39 | 0.45 | 982 | -3 | 55 | 35 | 191 | 168 | 4.4 | 174 | n/a | 1 | 21:22 | 47.1588 | -88.4841 | 308.1 | 19.7 | 12 | 10 | 0x2c0295c0 | 1.5956 | 1 | 2.2 | 14.687 | 13.19 | 0.9 | 16.218 | 2425.787 | 456.72 | 9.438 | 0 | 9.438 | 7.482 | 0 | 7.482 | 4.4278 |  |  |  | 66.957 | 0.30581 | -5 | 0.005368 | 7.4732 |  | 1.9744 | #NAME? | 13991.4607 | 2634.2708 | 43.1547 | 25.5387
2019-03-06 | 16:22 | 11.985 | 4.995 | 49950.1264 | 413 | 0.2 | 865.3 |  | 0.5 | 0.8534 | 10.2278 | 4.2625 | 352.4353 | 0.1998 | 352.6 | 279.4032 | 0.1584 | 279.6 | 865.2806 |  |  | 0 | 0.4267 | 11.7 | 855 | 841 | 848 | 89 | 19.39 | 0.45 | 982 | -3 | 55 | 35 | 191 | 168 | 4.4 | 174 | n/a | 1 | 21:22 | 47.1589 | -88.4841 | 308 | 21.2 | 12 | 10 | 0x2c0295c0 | 1.7912 | 1 | 2.2956 | 14.687 | 12.51 | 0.85 | 17.184 | 2215.081 | 587.563 | 7.993 | 0.005 | 7.998 | 6.337 | 0.004 | 6.34 | 5.9508 |  |  |  | 67.191 | 0.36804 | -5 | 0.005632 | 8.994 |  | 2.3762 | #NAME? | 15376.0987 | 4078.5988 | 43.9886 | 41.3078
2019-03-06 | 16:22 | 11.688 | 5.3775 | 53774.8947 | 361.5 | 0.5 | 1014 |  | 0.5 | 0.852 | 9.9578 | 4.5815 | 307.9735 | 0.4085 | 308.4 | 244.1549 | 0.3239 | 244.5 | 1013.9926 |  |  | 0 | 0.426 | 11.7 | 856 | 841 | 848 | 89 | 19.39 | 0.45 | 982 | -3 | 55 | 35 | 191 | 168 | 4.4 | 174 | n/a | 1 | 21:22 | 47.159 | -88.4841 | 308 | 24.8 | 12 | 10 | 0x2c0295c0 | 1.8956 | 1.1912 | 2.5868 | 14.687 | 12.39 | 0.84 | 17.374 | 2147.17 | 628.764 | 6.954 | 0.009 | 6.964 | 5.513 | 0.007 | 5.521 | 6.9431 |  |  |  | 66.788 | 0.40097 | -5 | 0.005 | 9.7987 |  | 2.5888 | #NAME? | 16238.2748 | 4755.1161 | 41.6928 | 52.5082
2019-03-06 | 16:22 | 11.371 | 5.9395 | 59395.3833 | 319 | 0.5 | 1108.5 |  | 0.5 | 0.8491 | 9.6555 | 5.0434 | 270.8505 | 0.4246 | 271.3 | 214.7245 | 0.3366 | 215.1 | 1108.5307 |  |  | 0 | 0.4246 | 11.7 | 856 | 841 | 848 | 89 | 19.39 | 0.45 | 982 | -3 | 55 | 35 | 191 | 168 | 4.4 | 174 | n/a | 1 | 21:22 | 47.1592 | -88.4841 | 307.7 | 28.6 | 12 | 10 | 0x2c0295c0 | 1.2308 | 1.2 | 2.0264 | 14.687 | 12.14 | 0.83 | 17.768 | 2058.14 | 684.232 | 6.046 | 0.009 | 6.055 | 4.793 | 0.008 | 4.801 | 7.5035 |  |  |  | 65.802 | 0.45108 | -5 | 0.005 | 11.0233 |  | 2.9124 | #NAME? | 17510.2767 | 5821.32 | 40.778 | 63.8384
2019-03-06 | 16:22 | 11.1 | 6.3071 | 63070.6489 | 284.9 | 0.5 | 1209.4 |  | 0.42 | 0.8477 | 9.4093 | 5.3464 | 241.481 | 0.4238 | 241.9 | 191.441 | 0.336 | 191.8 | 1209.3722 |  |  | 0 | 0.3566 | 11.8 | 856 | 841 | 848 | 89 | 19.39 | 0.45 | 982 | -3 | 55 | 35 | 191 | 168 | 4.4 | 174 | n/a | 1 | 21:22 | 47.1593 | -88.4841 | 307.4 | 30.9 | 12 | 10 | 0x2c0295c0 | 1.4868 | 1.0088 | 2.2868 | 14.687 | 12.02 | 0.82 | 17.968 | 1996.616 | 722.065 | 5.366 | 0.009 | 5.375 | 4.254 | 0.007 | 4.262 | 8.1491 |  |  |  | 55.014 | 0.49011 | -5 | 0.005 | 11.9771 |  | 3.1644 | #NAME? | 18456.5886 | 6674.722 | 39.3237 | 75.3298
2019-03-06 | 16:22 | 11.085 | 6.5038 | 65037.74 | 260.8 | 0.5 | 1290.8 |  | 0.4 | 0.8459 | 9.3775 | 5.5017 | 220.5961 | 0.423 | 221 | 174.8839 | 0.3353 | 175.2 | 1290.7819 |  |  | 0 | 0.3384 | 11.9 | 856 | 841 | 847 | 89 | 19.39 | 0.45 | 982 | -3 | 55 | 35 | 191 | 168 | 4.5 | 174 | n/a | 1 | 21:22 | 47.1594 | -88.4841 | 307.7 | 32 | 12 | 10 | 0x2c0295c0 | 1.5 | 1 | 2.3 | 14.687 | 11.87 | 0.81 | 18.213 | 1972.358 | 736.508 | 4.859 | 0.009 | 4.868 | 3.852 | 0.007 | 3.859 | 8.6212 |  |  |  | 51.748 | 0.46638 | -5 | 0.005 | 11.3973 |  | 3.0112 | #NAME? | 17349.6588 | 6478.6223 | 33.8838 | 75.8356
2019-03-06 | 16:22 | 10.942 | 6.5375 | 65375.051 | 237.7 | 0.5 | 1317.6 |  | 0.3 | 0.8466 | 9.2642 | 5.535 | 201.2561 | 0.4233 | 201.7 | 159.5994 | 0.3357 | 159.9 | 1317.5729 |  |  | 0 | 0.254 | 11.8 | 856 | 841 | 848 | 89.4 | 19.47 | 0.45 | 982 | -3 | 54.632 | 35 | 191 | 168 | 4.5 | 174 | n/a | 2 | 21:22 | 47.1596 | -88.4841 | 307.8 | 32.8 | 12 | 10 | 0x2c0295c0 | 1.022 | 1.0956 | 1.822 | 14.687 | 11.93 | 0.81 | 18.113 | 1958.653 | 744.806 | 4.456 | 0.009 | 4.465 | 3.534 | 0.007 | 3.541 | 8.8458 |  |  |  | 39.046 | 0.45698 | -5 | 0.005 | 11.1675 |  | 2.9505 | #NAME? | 16881.8511 | 6419.5669 | 30.4599 | 76.2429
2019-03-06 | 16:22 | 11.435 | 6.0971 | 60971.25 | 210 | 0.6 | 1338.8 |  | 0.2 | 0.847 | 9.686 | 5.1644 | 177.8369 | 0.5082 | 178.3 | 141.1003 | 0.4032 | 141.5 | 1338.7575 |  |  | 0 | 0.1694 | 11.8 | 856 | 841 | 847 | 90 | 19.6 | 0.45 | 982 | -3 | 54 | 35 | 191.4 | 168 | 4.6 | 174 | n/a | 2 | 21:22 | 47.1597 | -88.4841 | 307.7 | 34.3 | 12 | 10 | 0x2c0495c0 | 1 | 1.0045 | 1.8 | 14.687 | 11.96 | 0.81 | 18.061 | 2040.536 | 692.461 | 3.923 | 0.011 | 3.935 | 3.113 | 0.009 | 3.122 | 8.956 |  |  |  | 25.949 | 0.44199 | -5 | 0.005 | 10.8012 |  | 2.8537 | #NAME? | 17010.6238 | 5772.5978 | 25.9511 | 74.6604
2019-03-06 | 16:22 | 12.518 | 3.9007 | 39006.9643 | 185.5 | 0.6 | 1317.6 |  | 0.2 | 0.8588 | 10.7497 | 3.3498 | 159.2702 | 0.5153 | 159.8 | 126.369 | 0.4088 | 126.8 | 1317.571 |  |  | 0 | 0.1718 | 11.8 | 856 | 840 | 846 | 90 | 19.6 | 0.45 | 982 | -3 | 54 | 35 | 191.6 | 168 | 4.6 | 174 | n/a | 2 | 21:22 | 47.1599 | -88.4841 | 307.2 | 34.9 | 12 | 9 | 0x2c0415c0 | 1.0956 | 1.2868 | 1.9912 | 14.687 | 13.02 | 0.89 | 16.447 | 2384.843 | 472.993 | 3.7 | 0.012 | 3.712 | 2.936 | 0.009 | 2.945 | 9.2822 |  |  |  | 27.705 | 0.32753 | -5 | 0.005 | 8.004 |  | 2.1146 | #NAME? | 14732.2745 | 2921.8958 | 18.137 | 57.3404
2019-03-06 | 16:22 | 13.433 | 1.8765 | 18764.5049 | 162.6 | 0.6 | 1275.5 |  | 0.1 | 0.8697 | 11.6824 | 1.632 | 141.3714 | 0.5218 | 141.9 | 112.1676 | 0.414 | 112.6 | 1275.5112 |  |  | 0 | 0.087 | 11.8 | 855 | 840 | 845 | 90 | 19.6 | 0.45 | 982 | -3 | 54 | 35 | 191.4 | 168 | 4.5 | 174 | n/a | 2 | 21:22 | 47.16 | -88.4841 | 306.8 | 35 | 12 | 9 | 0x2c0415c0 | 1.1956 | 1.4912 | 2.2868 | 14.687 | 14.17 | 0.96 | 14.981 | 2744.467 | 244.013 | 3.478 | 0.013 | 3.491 | 2.759 | 0.01 | 2.77 | 9.5153 |  |  |  | 14.856 | 0.2195 | -5 | 0.005 | 5.3641 |  | 1.4172 | #NAME? | 11362.1888 | 1010.2223 | 11.4224 | 39.3937
2019-03-06 | 16:22 | 13.89 | 0.8016 | 8015.8569 | 147 | 0.6 | 1004.7 |  | 0.1 | 0.8758 | 12.165 | 0.702 | 128.7293 | 0.5255 | 129.3 | 102.1371 | 0.4169 | 102.6 | 1004.7495 |  |  | 0 | 0.0876 | 11.9 | 854 | 839 | 844 | 90 | 19.6 | 0.45 | 982 | -3 | 54 | 35 | 192 | 168 | 4.6 | 174 | n/a | 2 | 21:22 | 47.1601 | -88.4841 | 307 | 35.3 | 12 | 9 | 0x2c0415c0 | 1.2956 | 1.022 | 2.1088 | 14.687 | 14.9 | 1.01 | 14.18 | 2962.754 | 108.823 | 3.283 | 0.013 | 3.297 | 2.605 | 0.011 | 2.616 | 7.7706 |  |  |  | 15.509 | 0.16112 | -5 | 0.005 | 3.9374 |  | 1.0403 | #NAME? | 9003.401 | 330.6981 | 7.9162 | 23.6138
2019-03-06 | 16:22 | 14.028 | 1.2088 | 12088.2966 | 134 | 0.5 | 709 |  | 0.1 | 0.8715 | 12.2256 | 1.0535 | 116.7846 | 0.4358 | 117.2 | 92.6599 | 0.3457 | 93 | 708.9688 |  |  | 0 | 0.0872 | 11.8 | 854 | 839 | 844 | 90 | 19.6 | 0.45 | 982 | -3 | 54 | 35 | 192 | 168 | 4.5 | 174 | n/a | 2 | 21:22 | 47.1603 | -88.4841 | 307.1 | 33.8 | 12 | 9 | 0x2c0415c0 | 1.3956 | 1 | 2.1 | 14.687 | 14.38 | 0.98 | 14.741 | 2891.929 | 158.614 | 2.893 | 0.011 | 2.904 | 2.295 | 0.009 | 2.304 | 5.3255 |  |  |  | 14.99 | 0.18721 | -5 | 0.005 | 4.5749 |  | 1.2087 | #NAME? | 10211.1258 | 560.0509 | 8.1034 | 18.8038
2019-03-06 | 16:22 | 13.09 | 2.7629 | 27629.4103 | 131.4 | 0.5 | 644.5 |  | 0.1 | 0.8652 | 11.3246 | 2.3904 | 113.6809 | 0.4326 | 114.1 | 90.1973 | 0.3432 | 90.5 | 644.5343 |  |  | 0 | 0.0865 | 11.8 | 854 | 839 | 845 | 90 | 19.6 | 0.45 | 982 | -3 | 54 | 35 | 192 | 168.4 | 4.6 | 174 | n/a | 2 | 21:22 | 47.1604 | -88.4841 | 307.6 | 31.1 | 12 | 9 | 0x2c0415c0 | 1.4 | 1.1912 | 2.1956 | 14.687 | 13.67 | 0.93 | 15.587 | 2595.034 | 348.627 | 2.728 | 0.01 | 2.738 | 2.164 | 0.008 | 2.173 | 4.6901 |  |  |  | 14.415 | 0.27736 | -5 | 0.005 | 6.778 |  | 1.7907 | #NAME? | 13575.2686 | 1823.7546 | 11.3204 | 24.5351
2019-03-06 | 16:22 | 12.321 | 4.3423 | 43422.9122 | 135 | 0.5 | 793 |  | 0.1 | 0.8568 | 10.5569 | 3.7206 | 115.6944 | 0.4284 | 116.1 | 91.7949 | 0.3399 | 92.1 | 793.0109 |  |  | 0 | 0.0857 | 11.9 | 853 | 839 | 845 | 90 | 19.6 | 0.45 | 982 | -3 | 54 | 35 | 192 | 168.6 | 4.7 | 174 | n/a | 2 | 21:22 | 47.1605 | -88.4841 | 307.7 | 28.8 | 12 | 9 | 0x2c0415c0 | 1.4 | 1.2 | 2.2 | 14.687 | 12.83 | 0.87 | 16.709 | 2321.515 | 520.746 | 2.664 | 0.01 | 2.674 | 2.114 | 0.008 | 2.122 | 5.5377 |  |  |  | 13.7 | 0.31686 | -5 | 0.005 | 7.7434 |  | 2.0458 | #NAME? | 13874.1359 | 3112.1491 | 12.634 | 33.0951
2019-03-06 | 16:22 | 11.898 | 5.2176 | 52175.9885 | 134.4 | 0.5 | 949.3 |  | 0.02 | 0.852 | 10.1365 | 4.4452 | 114.5154 | 0.426 | 114.9 | 90.8322 | 0.3379 | 91.2 | 949.3238 |  |  | 0 | 0.0174 | 11.8 | 854 | 839 | 845 | 89.6 | 19.52 | 0.45 | 982 | -3 | 54 | 35 | 192 | 168 | 4.6 | 174 | n/a | 2 | 21:23 | 47.1606 | -88.484 | 307.6 | 28.8 | 12 | 9 | 0x2c0415c0 | 1.5912 | 1.3912 | 2.3912 | 14.687 | 12.39 | 0.84 | 17.375 | 2180.335 | 608.566 | 2.58 | 0.01 | 2.589 | 2.046 | 0.008 | 2.054 | 6.4843 |  |  |  | 2.729 | 0.37735 | -5 | 0.005 | 9.2215 |  | 2.4363 | #NAME? | 15517.8449 | 4331.2761 | 14.5618 | 46.15
2019-03-06 | 16:22 | 11.85 | 5.2536 | 52536.4671 | 123.5 | 0.5 | 1069.2 |  | 0 | 0.8519 | 10.0948 | 4.4756 | 105.1677 | 0.4259 | 105.6 | 83.3997 | 0.3378 | 83.7 | 1069.1597 |  |  | 0 | 0 | 11.9 | 854 | 840 | 845 | 89.4 | 19.47 | 0.45 | 982 | -3 | 54 | 35 | 192 | 168.4 | 4.6 | 174 | n/a | 2 | 21:23 | 47.1607 | -88.484 | 308.1 | 29.5 | 12 | 9 | 0x2c0415c0 | 1.6956 | 1.4956 | 2.5912 | 14.687 | 12.38 | 0.84 | 17.385 | 2171.275 | 612.692 | 2.369 | 0.01 | 2.378 | 1.879 | 0.008 | 1.886 | 7.3025 |  |  |  | 0 | 0.38102 | -5 | 0.005 | 9.3113 |  | 2.46 | #NAME? | 15603.7403 | 4403.0751 | 13.5033 | 52.479
2019-03-06 | 16:22 | 12.062 | 4.8236 | 48236.3673 | 113.9 | 0.5 | 1115.8 |  | 0 | 0.8541 | 10.3025 | 4.1199 | 97.2485 | 0.4271 | 97.7 | 77.1595 | 0.3388 | 77.5 | 1115.7942 |  |  | 0 | 0 | 11.9 | 855 | 840 | 845 | 90 | 19.6 | 0.45 | 982 | -3 | 54 | 35 | 192 | 169 | 4.6 | 174 | n/a | 2 | 21:23 | 47.1608 | -88.4839 | 308.3 | 30.3 | 12 | 9 | 0x2c0415c0 | 1.7956 | 1.6912 | 2.7912 | 14.687 | 12.58 | 0.86 | 17.081 | 2237.867 | 569.581 | 2.212 | 0.01 | 2.222 | 1.755 | 0.008 | 1.763 | 7.6964 |  |  |  | 0 | 0.33138 | -5 | 0.005 | 8.0982 |  | 2.1395 | #NAME? | 13987.0887 | 3559.9881 | 10.9691 | 48.1039
2019-03-06 | 16:22 | 12.285 | 4.4083 | 44083.0887 | 108 | 0.4 | 1119 |  | 0 | 0.8562 | 10.5179 | 3.7742 | 92.4898 | 0.3608 | 92.9 | 73.3838 | 0.2863 | 73.7 | 1118.9728 |  |  | 0 | 0 | 11.8 | 855 | 840 | 845 | 90 | 19.6 | 0.45 | 982 | -3 | 54 | 35 | 192 | 169 | 4.5 | 174.2 | n/a | 2 | 21:23 | 47.161 | -88.4839 | 308.5 | 30.6 | 12 | 9 | 0x2c0415c0 | 2.0868 | 1.0308 | 2.8956 | 14.687 | 12.77 | 0.87 | 16.801 | 2305.34 | 526.51 | 2.123 | 0.008 | 2.131 | 1.684 | 0.007 | 1.691 | 7.7882 |  |  |  | 0 | 0.30874 | -5 | 0.005 | 7.5447 |  | 1.9933 | #NAME? | 13424.0576 | 3065.8821 | 9.806 | 45.3509
2019-03-06 | 16:22 | 12.336 | 4.0203 | 40203.37 | 105.8 | 0.4 | 1109.8 |  | 0 | 0.8593 | 10.5995 | 3.4545 | 90.933 | 0.3437 | 91.3 | 72.1485 | 0.2727 | 72.4 | 1109.7859 |  |  | 0 | 0 | 11.9 | 854 | 839 | 845 | 90 | 19.6 | 0.45 | 982 | -3 | 54 | 35 | 192 | 169 | 4.6 | 174.5 | n/a | 2 | 21:23 | 47.1611 | -88.4839 | 308.8 | 32 | 12 | 9 | 0x2c0415c0 | 1.5264 | 1.1912 | 2.9956 | 14.687 | 13.07 | 0.89 | 16.38 | 2362.546 | 490.068 | 2.123 | 0.008 | 2.131 | 1.684 | 0.006 | 1.69 | 7.855 |  |  |  | 0 | 0.31405 | -5 | 0.005 | 7.6745 |  | 2.0276 | #NAME? | 13993.8706 | 2902.7787 | 9.9747 | 46.5269
2019-03-06 | 16:22 | 12.942 | 3.2675 | 32674.801 | 105.1 | 0.3 | 1120.4 |  | 0 | 0.8614 | 11.1483 | 2.8145 | 90.499 | 0.2768 | 90.8 | 71.7827 | 0.2196 | 72 | 1120.4341 |  |  | 0 | 0 | 11.8 | 854 | 839 | 845 | 89.6 | 19.52 | 0.45 | 982 | -3 | 54 | 35 | 192 | 169 | 4.5 | 174.9 | n/a | 2 | 21:23 | 47.1612 | -88.4839 | 309.1 | 32.8 | 12 | 9 | 0x2c0415c0 | 1.5 | 1.2 | 3 | 14.687 | 13.28 | 0.9 | 16.094 | 2500.845 | 401.846 | 2.126 | 0.007 | 2.132 | 1.686 | 0.005 | 1.691 | 7.9814 |  |  |  | 0 | 0.2934 | -5 | 0.005 | 7.17 |  | 1.8943 | #NAME? | 13839.1197 | 2223.7263 | 9.3299 | 44.1673
2019-03-06 | 16:22 | 13.564 | 1.8256 | 18255.6296 | 104.5 | 0.2 | 1158.9 |  | 0 | 0.8693 | 11.7915 | 1.587 | 90.8112 | 0.1926 | 91 | 71.9932 | 0.1527 | 72.1 | 1158.884 |  |  | 0 | 0 | 11.8 | 854 | 839 | 844 | 89 | 19.39 | 0.45 | 982 | -3 | 54 | 35 | 192 | 169 | 4.5 | 175 | n/a | 2 | 21:23 | 47.1614 | -88.4839 | 309.3 | 32.9 | 12 | 9 | 0x2c0415c0 | 1.5 | 1.2956 | 2.522 | 14.687 | 14.12 | 0.96 | 15.035 | 2759.305 | 236.359 | 2.225 | 0.005 | 2.23 | 1.764 | 0.004 | 1.768 | 8.6116 |  |  |  | 0 | 0.2449 | -5 | 0.005 | 5.9846 |  | 1.5811 | #NAME? | 12745.0912 | 1091.7304 | 8.1478 | 39.7765
2019-03-06 | 16:22 | 13.874 | 1.2695 | 12695.3941 | 102.8 | 0.2 | 1138.4 |  | 0 | 0.8718 | 12.0952 | 1.1068 | 89.6158 | 0.1744 | 89.8 | 71.0668 | 0.1383 | 71.2 | 1138.3692 |  |  | 0 | 0 | 11.8 | 853 | 838 | 843 | 89.4 | 19.47 | 0.45 | 982 | -3 | 53.6324 | 35 | 191.6 | 169 | 4.5 | 175 | n/a | 2 | 21:23 | 47.1615 | -88.4839 | 309.8 | 32.7 | 12 | 9 | 0x2c0415c0 | 1.5 | 1.3 | 2.5 | 14.687 | 14.41 | 0.98 | 14.709 | 2868.459 | 167.057 | 2.226 | 0.004 | 2.23 | 1.765 | 0.003 | 1.768 | 8.573 |  |  |  | 0 | 0.23749 | -5 | 0.005 | 5.8036 |  | 1.5333 | #NAME? | 12848.3483 | 748.2786 | 7.9058 | 38.4
2019-03-06 | 16:22 | 13.522 | 2.1236 | 21236.2115 | 101.6 | 0.2 | 1123.8 |  | 0 | 0.867 | 11.7236 | 1.8412 | 88.0581 | 0.1734 | 88.2 | 69.8466 | 0.1375 | 70 | 1123.8067 |  |  | 0 | 0 | 11.8 | 852 | 837 | 843 | 89.6 | 19.52 | 0.45 | 982 | -3 | 53 | 35 | 191.4 | 169 | 4.4 | 175 | n/a | 2 | 21:23 | 47.1616 | -88.4839 | 309.6 | 32.3 | 12 | 9 | 0x2c0415c0 | 1.5956 | 1.8736 | 3.0736 | 14.687 | 13.87 | 0.94 | 15.34 | 2706.627 | 270.548 | 2.129 | 0.004 | 2.133 | 1.689 | 0.003 | 1.692 | 8.239 |  |  |  | 0 | 0.25078 | -5 | 0.005 | 6.1284 |  | 1.6191 | #NAME? | 12801.9828 | 1279.6558 | 7.9887 | 38.9694
2019-03-06 | 16:22 | 12.4 | 3.8916 | 38916.055 | 101.2 | 0.2 | 1141.8 |  | 0 | 0.8599 | 10.6622 | 3.3463 | 87.0367 | 0.172 | 87.2 | 69.0027 | 0.1363 | 69.1 | 1141.842 |  |  | 0 | 0 | 11.9 | 852 | 837 | 843 | 89 | 19.39 | 0.45 | 982 | -3 | 53 | 35 | 191.6 | 169 | 4.4 | 175 | n/a | 2 | 21:23 | 47.1617 | -88.484 | 309.7 | 31.2 | 12 | 9 | 0x2c0415c0 | 1.1225 | 1.9 | 2.527 | 14.687 | 13.13 | 0.89 | 16.296 | 2383.662 | 476.145 | 2.038 | 0.004 | 2.042 | 1.615 | 0.003 | 1.619 | 8.1062 |  |  |  | 0 | 0.31318 | -5 | 0.005 | 7.6534 |  | 2.022 | #NAME? | 14080.1016 | 2812.5506 | 9.5397 | 47.8827
2019-03-06 | 16:22 | 11.478 | 5.6069 | 56069.075 | 101.2 | 0.2 | 1187.9 |  | 0 | 0.8513 | 9.7713 | 4.7731 | 86.15 | 0.1703 | 86.3 | 68.3235 | 0.135 | 68.5 | 1187.8536 |  |  | 0 | 0 | 11.8 | 851 | 837 | 843 | 89.4 | 19.49 | 0.45 | 981 | -3 | 53 | 35 | 191 | 169 | 4.4 | 175 | n/a | 2 | 21:23 | 47.1619 | -88.4841 | 309.8 | 30.6 | 12 | 9 | 0x2c0415c0 | 1.1 | 1.9 | 2.2132 | 14.687 | 12.33 | 0.84 | 17.47 | 2103.715 | 654.048 | 1.942 | 0.004 | 1.946 | 1.54 | 0.003 | 1.543 | 8.121 |  |  |  | 0 | 0.3795 | -5 | 0.005 | 9.2739 |  | 2.4502 | #NAME? | 15057.5957 | 4681.428 | 11.0227 | 58.127
2019-03-06 | 16:22 | 11.164 | 6.3342 | 63341.5736 | 99.6 | 0.2 | 1278.5 |  | 0 | 0.8469 | 9.4546 | 5.3644 | 84.3811 | 0.1694 | 84.6 | 66.935 | 0.1344 | 67.1 | 1278.5295 |  |  | 0 | 0 | 11.8 | 852 | 838 | 844 | 89.6 | 19.54 | 0.45 | 981 | -3 | 53 | 35 | 191 | 168.6 | 4.5 | 174.8 | n/a | 2 | 21:23 | 47.162 | -88.4841 | 309.7 | 31 | 12 | 9 | 0x2c0415c0 | 1.1 | 1.9 | 2.2 | 14.687 | 11.95 | 0.81 | 18.078 | 1996.782 | 721.081 | 1.866 | 0.004 | 1.87 | 1.48 | 0.003 | 1.483 | 8.5745 |  |  |  | 0 | 0.45039 | -5 | 0.005 | 11.0065 |  | 2.9079 | #NAME? | 16962.2262 | 6125.4253 | 12.5723 | 72.8385
2019-03-06 | 16:23 | 10.982 | 6.5626 | 65625.8376 | 92.8 | 0.2 | 1340.8 |  | 0 | 0.8461 | 9.2919 | 5.5526 | 78.5252 | 0.1692 | 78.7 | 62.2577 | 0.1342 | 62.4 | 1340.8105 |  |  | 0 | 0 | 11.8 | 853 | 838 | 844 | 89 | 19.41 | 0.45 | 981 | -3 | 53 | 35 | 191 | 168 | 4.5 | 174.5 | n/a | 2 | 21:23 | 47.1621 | -88.4841 | 310.3 | 31.6 | 12 | 9 | 0x2c0415c0 | 1.1956 | 1.9 | 2.2 | 14.687 | 11.89 | 0.81 | 18.188 | 1958.236 | 744.799 | 1.733 | 0.004 | 1.737 | 1.374 | 0.003 | 1.377 | 8.9731 |  |  |  | 0 | 0.47155 | -5 | 0.005 | 11.5236 |  | 3.0445 | #NAME? | 17416.311 | 6624.151 | 12.2202 | 79.8057
2019-03-06 | 16:23 | 10.901 | 6.732 | 67320.2562 | 86.9 | 0.2 | 1375.8 |  | 0 | 0.8451 | 9.2129 | 5.6894 | 73.4691 | 0.169 | 73.6 | 58.249 | 0.134 | 58.4 | 1375.7973 |  |  | 0 | 0 | 11.8 | 854 | 838 | 844 | 89 | 19.41 | 0.45 | 981 | -3 | 53 | 35 | 191 | 168 | 4.5 | 174.2 | n/a | 2 | 21:23 | 47.1622 | -88.4841 | 310.8 | 32.8 | 12 | 9 | 0x2c0415c0 | 1.3912 | 2.378 | 2.7736 | 14.687 | 11.81 | 0.8 | 18.327 | 1933.66 | 760.023 | 1.615 | 0.004 | 1.619 | 1.28 | 0.003 | 1.283 | 9.1697 |  |  |  | 0 | 0.41644 | -5 | 0.005 | 10.1768 |  | 2.6887 | #NAME? | 15187.7738 | 5969.5383 | 10.0537 | 72.0227
2019-03-06 | 16:23 | 10.866 | 6.7954 | 67954.4436 | 82 | 0.2 | 1391 |  | 0 | 0.8448 | 9.1796 | 5.7407 | 69.256 | 0.169 | 69.4 | 54.9087 | 0.134 | 55 | 1391.0236 |  |  | 0 | 0 | 11.8 | 853 | 838 | 844 | 89 | 19.41 | 0.45 | 981 | -3 | 53 | 35 | 191 | 168 | 4.6 | 174.2 | n/a | 2 | 21:23 | 47.1624 | -88.4841 | 311.3 | 33.9 | 12 | 9 | 0x2c0415c0 | 1.4 | 1.922 | 2.6088 | 14.687 | 11.78 | 0.8 | 18.373 | 1924.168 | 765.877 | 1.52 | 0.004 | 1.524 | 1.205 | 0.003 | 1.208 | 9.259 |  |  |  | 0 | 0.40456 | -5 | 0.005 | 9.8864 |  | 2.612 | #NAME? | 14682.0763 | 5843.91 | 9.1946 | 70.6494
2019-03-06 | 16:23 | 10.8 | 6.8571 | 68570.6422 | 77.9 | 0.2 | 1385 |  | 0 | 0.8447 | 9.1226 | 5.7921 | 65.8427 | 0.1689 | 66 | 52.2025 | 0.1339 | 52.3 | 1385.0087 |  |  | 0 | 0 | 11.8 | 854 | 839 | 843 | 89 | 19.41 | 0.45 | 981 | -3 | 53 | 35 | 191 | 168 | 4.5 | 174.5 | n/a | 2 | 21:23 | 47.1625 | -88.4841 | 311.4 | 35 | 12 | 9 | 0x2c0415c0 | 1.5912 | 2.5692 | 3.2692 | 14.687 | 11.77 | 0.8 | 18.387 | 1913.009 | 773.052 | 1.446 | 0.004 | 1.45 | 1.146 | 0.003 | 1.149 | 9.2228 |  |  |  | 0 | 0.43521 | -5 | 0.005 | 10.6354 |  | 2.8099 | #NAME? | 15702.7405 | 6345.519 | 9.4068 | 75.7044
2019-03-06 | 16:23 | 10.8 | 6.9422 | 69422.2296 | 74.3 | 0.2 | 1382.6 |  | 0 | 0.8439 | 9.1143 | 5.8586 | 62.6661 | 0.1688 | 62.8 | 49.684 | 0.1338 | 49.8 | 1382.6349 |  |  | 0 | 0 | 11.8 | 855 | 839 | 843 | 89 | 19.41 | 0.45 | 981 | -3 | 53 | 35 | 191 | 168.4 | 4.5 | 174.8 | n/a | 2 | 21:23 | 47.1627 | -88.4841 | 311.8 | 35.8 | 12 | 10 | 0x2c0495c0 | 1.5044 | 2.6 | 3.2044 | 14.687 | 11.71 | 0.8 | 18.496 | 1903.905 | 778.928 | 1.371 | 0.004 | 1.375 | 1.087 | 0.003 | 1.09 | 9.1716 |  |  |  | 0 | 0.45078 | -5 | 0.005 | 11.0158 |  | 2.9104 | #NAME? | 16187.047 | 6622.465 | 9.2417 | 77.9772
2019-03-06 | 16:23 | 10.793 | 7.0028 | 70027.8631 | 70.5 | 0.2 | 1378.2 |  | 0 | 0.8434 | 9.1026 | 5.9063 | 59.4722 | 0.1687 | 59.6 | 47.1518 | 0.1337 | 47.3 | 1378.1999 |  |  | 0 | 0 | 11.9 | 854 | 838 | 842 | 89 | 19.41 | 0.45 | 981 | -3 | 53 | 35 | 191 | 168.6 | 4.6 | 174.8 | n/a | 2 | 21:23 | 47.1628 | -88.4841 | 311.9 | 36.6 | 12 | 10 | 0x2c0495c0 | 1.6912 | 3.1736 | 3.7736 | 14.687 | 11.67 | 0.79 | 18.565 | 1896.994 | 783.415 | 1.298 | 0.004 | 1.302 | 1.029 | 0.003 | 1.032 | 9.1206 |  |  |  | 0 | 0.48756 | -5 | 0.005 | 11.9147 |  | 3.1479 | #NAME? | 17444.3822 | 7204.1296 | 9.4625 | 83.8712
2019-03-06 | 16:23 | 10.732 | 7.0537 | 70537.0451 | 66 | 0.2 | 1376.7 |  | 0 | 0.8434 | 9.0511 | 5.9489 | 55.68 | 0.1687 | 55.8 | 44.1452 | 0.1337 | 44.3 | 1376.6566 |  |  | 0 | 0 | 11.8 | 855 | 839 | 843 | 89 | 19.41 | 0.45 | 981 | -3 | 53 | 35 | 191 | 168.4 | 4.5 | 174.4 | n/a | 2 | 21:23 | 47.163 | -88.4841 | 312.2 | 36.8 | 12 | 10 | 0x2c0495c0 | 1.7 | 2.244 | 2.844 | 14.687 | 11.67 | 0.79 | 18.571 | 1887.39 | 789.54 | 1.216 | 0.004 | 1.22 | 0.964 | 0.003 | 0.967 | 9.1159 |  |  |  | 0 | 0.50091 | -5 | 0.005 | 12.241 |  | 3.2341 | #NAME? | 17831.3668 | 7459.2837 | 9.1075 | 86.1237
2019-03-06 | 16:23 | 10.69 | 7.0673 | 70672.6846 | 61.5 | 0.2 | 1395.1 |  | 0 | 0.8435 | 9.0173 | 5.9614 | 51.8392 | 0.1687 | 52 | 41.1 | 0.1338 | 41.2 | 1395.0964 |  |  | 0 | 0 | 11.8 | 855 | 840 | 843 | 89 | 19.41 | 0.45 | 981 | -3 | 52.632 | 35 | 191 | 169 | 4.5 | 174 | n/a | 2 | 21:23 | 47.1631 | -88.4842 | 312.8 | 37.2 | 12 | 10 | 0x2c0495c0 | 1.5088 | 2.1044 | 2.5132 | 14.687 | 11.68 | 0.8 | 18.55 | 1882.763 | 792.222 | 1.133 | 0.004 | 1.137 | 0.899 | 0.003 | 0.902 | 9.2499 |  |  |  | 0 | 0.46175 | -5 | 0.005368 | 11.2841 |  | 2.9812 | #NAME? | 16397.0609 | 6899.4942 | 7.8294 | 80.5578
2019-03-06 | 16:23 | 10.69 | 7.0688 | 70688.2471 | 57.1 | 0.2 | 1398.7 |  | 0 | 0.8435 | 9.0169 | 5.9625 | 48.1392 | 0.1687 | 48.3 | 38.1666 | 0.1337 | 38.3 | 1398.7492 |  |  | 0 | 0 | 11.7 | 855 | 840 | 843 | 89 | 19.41 | 0.45 | 981 | -3 | 52 | 35 | 191 | 168.6 | 4.4 | 174.3 | n/a | 2 | 21:23 | 47.1633 | -88.4843 | 313.5 | 37.3 | 12 | 10 | 0x2c0495c0 | 1.5 | 2.1 | 2.5 | 14.687 | 11.68 | 0.8 | 18.555 | 1882.553 | 792.308 | 1.053 | 0.004 | 1.056 | 0.834 | 0.003 | 0.837 | 9.2735 |  |  |  | 0 | 0.44894 | -5 | 0.005632 | 10.9709 |  | 2.8985 | #NAME? | 15940.1797 | 6708.7258 | 7.0617 | 78.5217
2019-03-06 | 16:23 | 10.684 | 7.0928 | 70928.291 | 53.4 | 0.2 | 1409.6 |  | 0 | 0.8433 | 9.0098 | 5.9814 | 45.0253 | 0.1687 | 45.2 | 35.6978 | 0.1337 | 35.8 | 1409.5626 |  |  | 0 | 0 | 11.7 | 855 | 840 | 843 | 89 | 19.41 | 0.45 | 981 | -3 | 52 | 35 | 191 | 168.4 | 4.4 | 174.7 | n/a | 2 | 21:23 | 47.1634 | -88.4844 | 313.9 | 37.5 | 12 | 10 | 0x2c0495c0 | 1.5 | 2.1 | 2.5 | 14.687 | 11.66 | 0.79 | 18.582 | 1879.464 | 794.141 | 0.984 | 0.004 | 0.987 | 0.78 | 0.003 | 0.783 | 9.3372 |  |  |  | 0 | 0.48219 | -5 | 0.005 | 11.7836 |  | 3.1132 | #NAME? | 17092.8925 | 7222.3606 | 7.0938 | 84.9177
2019-03-06 | 16:23 | 10.634 | 7.1644 | 71644.2729 | 50 | 0.2 | 1426.2 |  | 0 | 0.843 | 8.9643 | 6.0394 | 42.144 | 0.1686 | 42.3 | 33.4133 | 0.1337 | 33.5 | 1426.2003 |  |  | 0 | 0 | 11.8 | 855 | 839 | 842 | 89 | 19.41 | 0.45 | 981 | -3 | 52 | 35 | 190.6 | 169 | 4.4 | 175 | n/a | 2 | 21:23 | 47.1635 | -88.4845 | 313.6 | 38.3 | 12 | 10 | 0x2c0495c0 | 1.5 | 2.1 | 2.5 | 14.687 | 11.64 | 0.79 | 18.628 | 1868.22 | 801.089 | 0.92 | 0.004 | 0.923 | 0.729 | 0.003 | 0.732 | 9.4385 |  |  |  | 0 | 0.49859 | -5 | 0.005 | 12.1843 |  | 3.2191 | #NAME? | 17568.5076 | 7533.3409 | 6.8554 | 88.7585
2019-03-06 | 16:23 | 10.6 | 7.276 | 72760.2632 | 46.6 | 0.2 | 1445.9 |  | 0 | 0.8422 | 8.9269 | 6.1275 | 39.2776 | 0.1684 | 39.4 | 31.1408 | 0.1335 | 31.3 | 1445.8926 |  |  | 0 | 0 | 11.7 | 855 | 840 | 841 | 89 | 19.41 | 0.45 | 981 | -3 | 52 | 35 | 190 | 169 | 4.3 | 174.6 | n/a | 2 | 21:23 | 47.1637 | -88.4846 | 314 | 39 | 12 | 10 | 0x2c0495c0 | 1.2132 | 1.9088 | 2.3088 | 14.687 | 11.58 | 0.79 | 18.743 | 1853.95 | 809.956 | 0.854 | 0.004 | 0.858 | 0.677 | 0.003 | 0.68 | 9.5356 |  |  |  | 0 | 0.47275 | -5 | 0.005 | 11.5528 |  | 3.0523 | #NAME? | 16530.7031 | 7221.9543 | 6.0365 | 85.024
2019-03-06 | 16:23 | 10.584 | 7.3193 | 73193.2003 | 44.1 | 0.2 | 1472.3 |  | 0 | 0.8419 | 8.9106 | 6.162 | 37.109 | 0.1684 | 37.3 | 29.4214 | 0.1335 | 29.6 | 1472.2887 |  |  | 0 | 0 | 11.7 | 855 | 840 | 842 | 89 | 19.41 | 0.45 | 981 | -3 | 52 | 35 | 190 | 169 | 4.4 | 174.2 | n/a | 2 | 21:23 | 47.1638 | -88.4848 | 313.9 | 39.4 | 12 | 10 | 0x2c0495c0 | 1.3912 | 2.378 | 2.778 | 14.687 | 11.55 | 0.79 | 18.782 | 1848.035 | 813.391 | 0.806 | 0.004 | 0.81 | 0.639 | 0.003 | 0.642 | 9.6964 |  |  |  | 0 | 0.49323 | -5 | 0.005367 | 12.0532 |  | 3.1845 | #NAME? | 17191.6637 | 7566.7098 | 5.9444 | 90.2024
2019-03-06 | 16:23 | 10.58 | 7.3146 | 73146.4037 | 42 | 0.2 | 1483.5 |  | 0 | 0.8419 | 8.9077 | 6.1585 | 35.3364 | 0.1684 | 35.5 | 28.0161 | 0.1335 | 28.1 | 1483.4604 |  |  | 0 | 0 | 11.7 | 855 | 839 | 842 | 89 | 19.41 | 0.45 | 981 | -3 | 52 | 35 | 190 | 168.6 | 4.4 | 174 | n/a | 2 | 21:23 | 47.1639 | -88.4849 | 314 | 39.2 | 12 | 9 | 0x2c0415c0 | 1.4 | 1.0629 | 2.036 | 14.687 | 11.56 | 0.79 | 18.774 | 1848.075 | 813.213 | 0.768 | 0.004 | 0.771 | 0.609 | 0.003 | 0.612 | 9.7733 |  |  |  | 0 | 0.51866 | -5 | 0.005632 | 12.6749 |  | 3.3487 | #NAME? | 18078.7027 | 7955.2161 | 5.9575 | 95.6068
2019-03-06 | 16:23 | 10.575 | 7.312 | 73120 | 39.9 | 0.2 | 1497.6 |  | 0 | 0.842 | 8.9036 | 6.1564 | 33.6053 | 0.1684 | 33.8 | 26.6435 | 0.1335 | 26.8 | 1497.6087 |  |  | 0 | 0 | 11.7 | 856 | 840 | 842 | 89 | 19.41 | 0.45 | 981 | -3 | 52 | 35 | 190 | 168 | 4.3 | 174 | n/a | 2 | 21:23 | 47.164 | -88.4851 | 314.4 | 39.1 | 12 | 9 | 0x2c0415c0 | 1.4956 | 1.2868 | 2.1912 | 14.687 | 11.56 | 0.79 | 18.771 | 1847.81 | 813.19 | 0.73 | 0.004 | 0.734 | 0.579 | 0.003 | 0.582 | 9.8696 |  |  |  | 0 | 0.4689 | -5 | 0.005 | 11.4586 |  | 3.0274 | #NAME? | 16341.6306 | 7191.6759 | 5.1206 | 87.2846
2019-03-06 | 16:23 | 10.56 | 7.3133 | 73132.7831 | 38.4 | 0.2 | 1506.3 |  | 0 | 0.8421 | 8.8922 | 6.1583 | 32.3123 | 0.1684 | 32.5 | 25.6184 | 0.1335 | 25.8 | 1506.3042 |  |  | 0 | 0 | 11.7 | 855 | 840 | 841 | 89 | 19.41 | 0.45 | 981 | -3 | 52 | 35 | 190 | 168 | 4.4 | 174 | n/a | 2 | 21:23 | 47.1641 | -88.4853 | 314.6 | 39.2 | 12 | 9 | 0x2c0415c0 | 1.5956 | 1.0132 | 2.2956 | 14.687 | 11.57 | 0.79 | 18.756 | 1846.494 | 813.904 | 0.703 | 0.004 | 0.706 | 0.557 | 0.003 | 0.56 | 9.9326 |  |  |  | 0 | 0.44455 | -5 | 0.005368 | 10.8637 |  | 2.8702 | #NAME? | 15482.1774 | 6824.2876 | 4.6702 | 83.2812
2019-03-06 | 16:23 | 10.56 | 7.3102 | 73102.4 | 36.9 | 0.2 | 1500.6 |  | 0 | 0.8421 | 8.8924 | 6.1559 | 31.0994 | 0.1684 | 31.3 | 24.6568 | 0.1335 | 24.8 | 1500.5807 |  |  | 0 | 0 | 11.7 | 855 | 840 | 842 | 89 | 19.41 | 0.45 | 981 | -3 | 52 | 35 | 190 | 168 | 4.4 | 174 | n/a | 2 | 21:23 | 47.1642 | -88.4855 | 314.7 | 39 | 12 | 9 | 0x2c0415c0 | 1.6956 | 1 | 2.3 | 14.687 | 11.57 | 0.79 | 18.753 | 1846.876 | 813.734 | 0.676 | 0.004 | 0.68 | 0.536 | 0.003 | 0.539 | 9.8967 |  |  |  | 0 | 0.42403 | -5 | 0.006 | 10.3623 |  | 2.7377 | #NAME? | 14770.5926 | 6507.9266 | 4.2867 | 79.1499
2019-03-06 | 16:23 | 10.56 | 7.2829 | 72829.3922 | 35.7 | 0.1 | 1502.7 |  | 0 | 0.8423 | 8.895 | 6.1346 | 30.0321 | 0.0842 | 30.1 | 23.8106 | 0.0668 | 23.9 | 1502.6628 |  |  | 0 | 0 | 11.7 | 856 | 840 | 842 | 89 | 19.41 | 0.45 | 981 | -3 | 52 | 35 | 190 | 168 | 4.3 | 174 | n/a | 2 | 21:23 | 47.1642 | -88.4857 | 314.9 | 39.2 | 12 | 9 | 0x2c0415c0 | 1.7956 | 1.2868 | 2.4912 | 14.687 | 11.59 | 0.79 | 18.718 | 1849.66 | 811.918 | 0.654 | 0.002 | 0.656 | 0.519 | 0.001 | 0.52 | 9.9225 |  |  |  | 0 | 0.4469 | -5 | 0.005632 | 10.9212 |  | 2.8854 | #NAME? | 15590.7754 | 6843.653 | 4.3746 | 83.6367
2019-03-06 | 16:23 | 10.797 | 7.1722 | 71721.9817 | 34.8 | 0.1 | 1498.1 |  | 0 | 0.8416 | 9.0869 | 6.0364 | 29.2735 | 0.0842 | 29.4 | 23.2091 | 0.0667 | 23.3 | 1498.0767 |  |  | 0 | 0 | 11.7 | 856 | 840 | 842 | 89 | 19.41 | 0.45 | 981 | -3 | 52 | 35 | 190 | 168 | 4.4 | 174 | n/a | 2 | 21:23 | 47.1643 | -88.4859 | 314.9 | 38.2 | 12 | 9 | 0x2c0415c0 | 1.9912 | 1.6824 | 2.8824 | 14.687 | 11.53 | 0.79 | 18.817 | 1878.013 | 794.025 | 0.634 | 0.002 | 0.635 | 0.502 | 0.001 | 0.504 | 9.8317 |  |  |  | 0 | 0.42196 | -5 | 0.005 | 10.3116 |  | 2.7243 | #NAME? | 14946.2227 | 6319.2717 | 3.9952 | 78.2459
2019-03-06 | 16:23 | 11.668 | 5.2973 | 52972.5664 | 34 | 0.1 | 1485.7 |  | 0 | 0.8524 | 9.9459 | 4.5153 | 28.9841 | 0.0852 | 29.1 | 22.9797 | 0.0676 | 23 | 1485.6845 |  |  | 0 | 0 | 11.7 | 855 | 840 | 841 | 89 | 19.41 | 0.45 | 981 | -3 | 52 | 35 | 190 | 168 | 4.3 | 174.4 | n/a | 2 | 21:23 | 47.1644 | -88.4861 | 314.2 | 39.3 | 12 | 9 | 0x2c0415c0 | 2.0956 | 2.0824 | 3.2824 | 14.687 | 12.43 | 0.85 | 17.319 | 2149.164 | 620.992 | 0.656 | 0.002 | 0.658 | 0.52 | 0.002 | 0.522 | 10.1945 |  |  |  | 0 | 0.34154 | -5 | 0.005 | 8.3465 |  | 2.2051 | #NAME? | 13844.5165 | 4000.3155 | 3.3497 | 65.6711
2019-03-06 | 16:23 | 12.928 | 2.9782 | 29782.1649 | 33.1 | 0.1 | 1291 |  | 0 | 0.8639 | 11.168 | 2.5727 | 28.579 | 0.0864 | 28.7 | 22.6585 | 0.0685 | 22.7 | 1291 |  |  | 0 | 0 | 11.7 | 855 | 840 | 841 | 89 | 19.41 | 0.45 | 981 | -3 | 52 | 35 | 190 | 168 | 4.4 | 174.8 | n/a | 2 | 21:23 | 47.1644 | -88.4864 | 314.4 | 39.2 | 12 | 10 | 0x2c0615c0 | 2.1956 | 2.2912 | 3.4912 | 14.687 | 13.53 | 0.92 | 15.761 | 2542.412 | 372.771 | 0.681 | 0.002 | 0.683 | 0.54 | 0.002 | 0.542 | 9.3327 |  |  |  | 0 | 0.19957 | -5 | 0.005 | 4.8769 |  | 1.2885 | #NAME? | 9569.7013 | 1403.1192 | 2.0326 | 35.1285
2019-03-06 | 16:23 | 13.766 | 1.2348 | 12348.4437 | 31.8 | 0.1 | 907.9 |  | 0 | 0.8731 | 12.019 | 1.0781 | 27.8057 | 0.0873 | 27.9 | 22.0454 | 0.0692 | 22.1 | 907.8568 |  |  | 0 | 0 | 11.7 | 854 | 840 | 841 | 89 | 19.41 | 0.45 | 981 | -3 | 51.632 | 35 | 190 | 168 | 4.4 | 174.8 | n/a | 2 | 21:23 | 47.1644 | -88.4866 | 314 | 39.4 | 12 | 10 | 0x2c0615c0 | 2.2 | 2.4912 | 3.5956 | 14.687 | 14.57 | 0.99 | 14.535 | 2878.111 | 164.32 | 0.697 | 0.002 | 0.699 | 0.553 | 0.002 | 0.555 | 6.9035 |  |  |  | 0 | 0.1359 | -5 | 0.005 | 3.321 |  | 0.8774 | #NAME? | 7376.9328 | 421.1712 | 1.4174 | 17.6945
2019-03-06 | 16:23 | 14.166 | 0.4654 | 4653.5131 | 31 | 0.1 | 610.5 |  | 0 | 0.877 | 12.4233 | 0.4081 | 27.2239 | 0.0877 | 27.3 | 21.5841 | 0.0695 | 21.7 | 610.5433 |  |  | 0 | 0 | 11.7 | 854 | 839 | 841 | 89 | 19.41 | 0.45 | 981 | -3 | 51.368 | 35 | 190 | 168.4 | 4.4 | 174.5 | n/a | 2 | 21:23 | 47.1644 | -88.4868 | 314.2 | 37.3 | 12 | 10 | 0x2c0615c0 | 2.1044 | 2.5956 | 3.6 | 14.687 | 15.04 | 1.02 | 14.028 | 3043.345 | 63.63 | 0.698 | 0.002 | 0.701 | 0.554 | 0.002 | 0.555 | 4.7495 |  |  |  | 0 | 0.14026 | -5 | 0.005 | 3.4275 |  | 0.90555 | #NAME? | 8050.7101 | 168.3236 | 1.4655 | 12.5641
2019-03-06 | 16:23 | 14.36 | 0.1947 | 1946.9952 | 35 | 0.1 | 451.6 |  | 0 | 0.878 | 12.608 | 0.1709 | 30.693 | 0.0878 | 30.8 | 24.3346 | 0.0696 | 24.4 | 451.5798 |  |  | 0 | 0 | 11.8 | 853 | 839 | 841 | 89 | 19.41 | 0.45 | 981 | -3 | 51.632 | 35 | 190 | 169 | 4.5 | 174.2 | n/a | 2 | 21:23 | 47.1644 | -88.487 | 314.3 | 34 | 12 | 11 | 0x2c0695c0 | 2.2912 | 2.6 | 3.7912 | 14.687 | 15.17 | 1.03 | 13.895 | 3105.116 | 26.796 | 0.792 | 0.002 | 0.794 | 0.628 | 0.002 | 0.629 | 3.5317 |  |  |  | 0 | 0.15063 | -5 | 0.005 | 3.6811 |  | 0.97254 | #NAME? | 8821.7869 | 76.1288 | 1.7842 | 10.0337
2019-03-06 | 16:23 | 14.356 | 0.1075 | 1074.6204 | 45.3 | 0.1 | 368.2 |  | 0 | 0.8789 | 12.6166 | 0.0944 | 39.838 | 0.0879 | 39.9 | 31.5851 | 0.0697 | 31.7 | 368.2146 |  |  | 0 | 0 | 11.7 | 853 | 838 | 841 | 89 | 19.41 | 0.45 | 981 | -3 | 51 | 35 | 190 | 169 | 4.5 | 174 | n/a | 2 | 21:23 | 47.1644 | -88.4872 | 314.4 | 31.6 | 12 | 11 | 0x2c0695c0 | 1.5352 | 1.0704 | 1.888 | 14.687 | 15.28 | 1.04 | 13.785 | 3125.879 | 14.893 | 1.034 | 0.002 | 1.036 | 0.819 | 0.002 | 0.821 | 2.897 |  |  |  | 0 | 0.14338 | -5 | 0.005 | 3.5038 |  | 0.92569 | #NAME? | 8452.9864 | 40.2736 | 2.2147 | 7.8341
2019-03-06 | 16:23 | 14.23 | 0.0662 | 661.6364 | 68.6 | 0.1 | 297.7 |  | 0 | 0.8802 | 12.5256 | 0.0582 | 60.3948 | 0.088 | 60.5 | 47.8833 | 0.0698 | 48 | 297.6829 |  |  | 0 | 0 | 11.7 | 853 | 839 | 842 | 89 | 19.41 | 0.45 | 981 | -3 | 51 | 35 | 190 | 169 | 4.5 | 174 | n/a | 2 | 21:23 | 47.1643 | -88.4873 | 314.7 | 30.3 | 12 | 11 | 0x2c0695c0 | 1.4044 | 1.0956 | 1.8 | 14.687 | 15.46 | 1.05 | 13.609 | 3136.471 | 9.282 | 1.584 | 0.002 | 1.586 | 1.256 | 0.002 | 1.257 | 2.3671 |  |  |  | 0 | 0.12354 | -5 | 0.005 | 3.0189 |  | 0.7976 | #NAME? | 7307.9633 | 21.627 | 2.9265 | 5.5153
2019-03-06 | 16:23 | 14.108 | 0.0452 | 451.9067 | 107.7 | 0 | 224.2 |  | 0 | 0.8814 | 12.434 | 0.0398 | 94.9285 | 0.019 | 94.9 | 75.2628 | 0.0151 | 75.3 | 224.1552 |  |  | 0 | 0 | 11.8 | 852 | 838 | 842 | 89 | 19.41 | 0.45 | 981 | -3 | 51 | 35 | 190 | 169 | 4.5 | 174 | n/a | 2 | 21:23 | 47.1643 | -88.4875 | 314.9 | 29.1 | 12 | 11 | 0x2c0695c0 | 1.3044 | 1.1 | 1.8 | 14.687 | 15.62 | 1.06 | 13.459 | 3142.87 | 6.408 | 2.513 | 0.001 | 2.513 | 1.992 | 0 | 1.993 | 1.7992 |  |  |  | 0 | 0.10826 | -5 | 0.005 | 2.6457 |  | 0.69899 | #NAME? | 6417.5922 | 13.0848 | 4.0676 | 3.6739
2019-03-06 | 16:23 | 14.115 | 0.0372 | 371.6892 | 164.3 | 0 | 173 |  | 0 | 0.8814 | 12.4412 | 0.0328 | 144.7901 | 0 | 144.8 | 114.795 | 0 | 114.8 | 173.0236 |  |  | 0 | 0 | 11.7 | 852 | 839 | 842 | 89 | 19.41 | 0.45 | 981 | -3 | 51 | 35 | 190 | 169 | 4.4 | 174.2 | n/a | 2 | 21:23 | 47.1642 | -88.4876 | 315.1 | 27.7 | 12 | 11 | 0x2c0695c0 | 1.3 | 1.2912 | 1.9912 | 14.687 | 15.63 | 1.06 | 13.453 | 3145.948 | 5.273 | 3.834 | 0 | 3.834 | 3.04 | 0 | 3.04 | 1.3893 |  |  |  | 0 | 0.11068 | -5 | 0.005 | 2.7047 |  | 0.71457 | #NAME? | 6567.0129 | 11.0071 | 6.3459 | 2.9001
2019-03-06 | 16:23 | 14.273 | 0.0363 | 362.5392 | 239.3 | 0 | 167.4 |  | 0 | 0.8803 | 12.5642 | 0.0319 | 210.6102 | 0 | 210.6 | 166.9796 | 0 | 167 | 167.412 |  |  | 0 | 0 | 11.8 | 852 | 839 | 842 | 89 | 19.41 | 0.45 | 981 | -3 | 51 | 35 | 190 | 169 | 4.5 | 174.6 | n/a | 2 | 21:23 | 47.1642 | -88.4878 | 315.3 | 25.9 | 12 | 11 | 0x2c0695c0 | 1.778 | 1.0132 | 2.3824 | 14.687 | 15.47 | 1.05 | 13.602 | 3146.326 | 5.086 | 5.523 | 0 | 5.523 | 4.379 | 0 | 4.379 | 1.3313 |  |  |  | 0 | 0.12031 | -5 | 0.005 | 2.94 |  | 0.77674 | #NAME? | 7139.2692 | 11.5405 | 9.9363 | 3.0208
2019-03-06 | 16:23 | 14.551 | 0.0452 | 452.1186 | 314.2 | -0.1 | 204.9 |  | 0.1 | 0.8781 | 12.7766 | 0.0397 | 275.9131 | 0 | 275.9 | 218.7542 | 0 | 218.8 | 204.9045 |  |  | 0 | 0.0878 | 11.7 | 852 | 838 | 842 | 89 | 19.41 | 0.45 | 981 | -3 | 51 | 35 | 190 | 169 | 4.5 | 175 | n/a | 2 | 21:23 | 47.1642 | -88.4879 | 315.5 | 23.8 | 12 | 11 | 0x2c0695c0 | 2.0865 | 1 | 2.591 | 14.687 | 15.18 | 1.03 | 13.886 | 3143.526 | 6.217 | 7.109 | 0 | 7.109 | 5.636 | 0 | 5.636 | 1.6009 |  |  |  | 15.708 | 0.13078 | -5 | 0.005 | 3.196 |  | 0.84439 | #NAME? | 7754.1326 | 15.3355 | 13.9023 | 3.9489
2019-03-06 | 16:23 | 14.64 | 0.1317 | 1316.5254 | 376.6 | -0.2 | 298.9 |  | 0.1 | 0.8766 | 12.8331 | 0.1154 | 330.1503 | 0 | 330.2 | 261.7555 | 0 | 261.8 | 298.8604 |  |  | 0 | 0.0877 | 11.7 | 852 | 838 | 842 | 89 | 19.41 | 0.45 | 981 | -3 | 51 | 35 | 190 | 169 | 4.5 | 175 | n/a | 2 | 21:23 | 47.1642 | -88.488 | 315.7 | 22.2 | 12 | 11 | 0x2c0695c0 | 2.1 | 1 | 2.6 | 14.687 | 14.99 | 1.02 | 14.08 | 3122.869 | 17.874 | 8.413 | 0 | 8.413 | 6.67 | 0 | 6.67 | 2.3094 |  |  |  | 15.51 | 0.13532 | -5 | 0.005 | 3.3069 |  | 0.87368 | #NAME? | 7970.3496 | 45.619 | 17.0235 | 5.8942
2019-03-06 | 16:23 | 14.631 | 0.3483 | 3483.1876 | 380.9 | -0.1 | 543 |  | 0.2 | 0.8746 | 12.7964 | 0.3046 | 333.1212 | 0 | 333.1 | 264.1109 | 0 | 264.1 | 543.0073 |  |  | 0 | 0.1749 | 11.8 | 852 | 838 | 842 | 89 | 19.41 | 0.45 | 981 | -3 | 51 | 35 | 190 | 169 | 4.5 | 175 | n/a | 2 | 21:23 | 47.1642 | -88.4881 | 315.7 | 22.1 | 12 | 11 | 0x2c0695c0 | 2.1 | 1 | 2.6 | 14.687 | 14.74 | 1 | 14.341 | 3071.919 | 46.545 | 8.375 | 0 | 8.375 | 6.64 | 0 | 6.64 | 4.1394 |  |  |  | 30.532 | 0.1393 | -5 | 0.005 | 3.4042 |  | 0.8994 | #NAME? | 8071.1415 | 122.2921 | 17.4459 | 10.8758
2019-03-06 | 16:23 | 14.533 | 0.5742 | 5742 | 348.8 | -0.1 | 847.2 |  | 0.2 | 0.8731 | 12.6892 | 0.5013 | 304.5664 | 0 | 304.6 | 241.4716 | 0 | 241.5 | 847.1961 |  |  | 0 | 0.1746 | 11.7 | 852 | 838 | 841 | 89 | 19.41 | 0.45 | 981 | -3 | 51 | 35 | 190 | 169 | 4.5 | 175 | n/a | 2 | 21:23 | 47.1642 | -88.4883 | 316.3 | 21.1 | 12 | 11 | 0x2c0695c0 | 2.1 | 1.2868 | 2.7912 | 14.687 | 14.56 | 0.99 | 14.533 | 3018.574 | 75.906 | 7.587 | 0 | 7.587 | 6.015 | 0 | 6.015 | 6.3998 |  |  |  | 30.204 | 0.16399 | -5 | 0.005 | 4.0076 |  | 1.0588 | #NAME? | 9336.5428 | 234.7796 | 18.6046 | 19.7948
2019-03-06 | 16:23 | 14.257 | 0.9581 | 9581.1335 | 317 | 0 | 1062.5 |  | 0.2 | 0.8717 | 12.4276 | 0.8352 | 276.3198 | 0 | 276.3 | 219.0767 | 0 | 219.1 | 1062.4884 |  |  | 0 | 0.1743 | 11.8 | 852 | 838 | 841 | 89 | 19.41 | 0.45 | 981 | -3 | 51 | 35 | 190 | 169 | 4.5 | 174.7 | n/a | 2 | 21:23 | 47.1643 | -88.4884 | 316.5 | 20.9 | 12 | 11 | 0x2c0695c0 | 2.1 | 1.5868 | 2.9912 | 14.687 | 14.39 | 0.98 | 14.722 | 2935.534 | 125.56 | 6.835 | 0 | 6.835 | 5.419 | 0 | 5.419 | 7.9696 |  |  |  | 29.942 | 0.18226 | -5 | 0.005 | 4.4539 |  | 1.1767 | #NAME? | 10090.9138 | 431.6132 | 18.6278 | 27.3955
2019-03-06 | 16:23 | 13.781 | 1.583 | 15830 | 296.7 | 0 | 1189 |  | 0.2 | 0.8697 | 11.9852 | 1.3768 | 258.0516 | 0 | 258.1 | 204.593 | 0 | 204.6 | 1188.9577 |  |  | 0 | 0.1739 | 11.7 | 853 | 838 | 840 | 89 | 19.41 | 0.45 | 981 | -3 | 51 | 35 | 190 | 169 | 4.4 | 174.3 | n/a | 2 | 21:23 | 47.1643 | -88.4885 | 316.6 | 21.5 | 12 | 11 | 0x2c0695c0 | 2.578 | 1.0264 | 3.3824 | 14.687 | 14.17 | 0.96 | 14.979 | 2807.454 | 205.261 | 6.33 | 0 | 6.33 | 5.019 | 0 | 5.019 | 8.844 |  |  |  | 29.626 | 0.21287 | -5 | 0.005368 | 5.2021 |  | 1.3744 | #NAME? | 11271.7872 | 824.1126 | 20.151 | 35.5082
2019-03-06 | 16:23 | 13.56 | 2.2906 | 22905.9965 | 287.5 | 0 | 1267.7 |  | 0.2 | 0.8652 | 11.7316 | 1.9818 | 248.7736 | 0 | 248.8 | 197.237 | 0 | 197.2 | 1267.6606 |  |  | 0 | 0.173 | 11.7 | 853 | 839 | 841 | 89 | 19.41 | 0.45 | 981 | -3 | 51 | 35 | 190 | 169 | 4.4 | 174 | n/a | 2 | 21:23 | 47.1643 | -88.4886 | 316.8 | 22.1 | 12 | 11 | 0x2c0695c0 | 1.644 | 1 | 1.966 | 14.687 | 13.67 | 0.93 | 15.583 | 2676.484 | 287.767 | 5.944 | 0 | 5.944 | 4.712 | 0 | 4.712 | 9.1838 |  |  |  | 28.704 | 0.25105 | -5 | 0.005632 | 6.135 |  | 1.6209 | #NAME? | 12673.102 | 1362.5714 | 22.3112 | 43.4851
2019-03-06 | 16:23 | 13.671 | 1.9084 | 19083.736 | 279.2 | 0 | 1326.9 |  | 0.2 | 0.8676 | 11.8615 | 1.6557 | 242.2637 | 0 | 242.3 | 192.0757 | 0 | 192.1 | 1326.8629 |  |  | 0 | 0.1735 | 11.8 | 853 | 839 | 841 | 89 | 19.41 | 0.45 | 981 | -3 | 51 | 35 | 190 | 169 | 4.5 | 174 | n/a | 2 | 21:23 | 47.1643 | -88.4888 | 316.8 | 22.3 | 12 | 11 | 0x2c0695c0 | 1.6956 | 1.2868 | 2.0912 | 14.687 | 13.93 | 0.95 | 15.258 | 2743.953 | 243.785 | 5.869 | 0 | 5.869 | 4.653 | 0 | 4.653 | 9.7471 |  |  |  | 29.187 | 0.24181 | -5 | 0.005 | 5.9092 |  | 1.5612 | #NAME? | 12514.3669 | 1111.8321 | 21.221 | 44.4537
2019-03-06 | 16:23 | 13.893 | 1.3933 | 13932.6248 | 265.2 | 0 | 1362.4 |  | 0.2 | 0.8704 | 12.0918 | 1.2126 | 230.8258 | 0 | 230.8 | 183.0073 | 0 | 183 | 1362.3769 |  |  | 0 | 0.1741 | 11.7 | 854 | 840 | 841 | 89 | 19.41 | 0.45 | 981 | -3 | 51 | 35 | 190 | 169 | 4.4 | 174 | n/a | 2 | 21:23 | 47.1643 | -88.4889 | 316.9 | 24.1 | 12 | 11 | 0x2c0695c0 | 1.7 | 1.0132 | 2.0044 | 14.687 | 14.24 | 0.97 | 14.895 | 2840.925 | 181.333 | 5.679 | 0 | 5.679 | 4.503 | 0 | 4.503 | 10.1643 |  |  |  | 29.737 | 0.21805 | -5 | 0.005 | 5.3285 |  | 1.4078 | #NAME? | 11683.5124 | 745.7453 | 18.5189 | 41.8014
2019-03-06 | 16:23 | 14.063 | 0.9274 | 9274.1417 | 251.4 | 0 | 1312.7 |  | 0.2 | 0.8731 | 12.279 | 0.8098 | 219.4739 | 0 | 219.5 | 174.0071 | 0 | 174 | 1312.6967 |  |  | 0 | 0.1746 | 11.7 | 853 | 839 | 841 | 89 | 19.41 | 0.45 | 981 | -3 | 51 | 35 | 190 | 169 | 4.4 | 174.3 | n/a | 2 | 21:23 | 47.1643 | -88.4891 | 316.6 | 25.1 | 12 | 11 | 0x2c0695c0 | 1.3176 | 1 | 1.9044 | 14.687 | 14.57 | 0.99 | 14.53 | 2933.22 | 123.116 | 5.49 | 0 | 5.49 | 4.353 | 0 | 4.353 | 9.9577 |  |  |  | 30.331 | 0.20954 | -5 | 0.005 | 5.1207 |  | 1.3529 | #NAME? | 11592.6162 | 486.5767 | 17.2038 | 39.3546
2019-03-06 | 16:23 | 14.168 | 0.622 | 6219.7502 | 236.2 | 0 | 1147.4 |  | 0.1 | 0.8751 | 12.3984 | 0.5443 | 206.7172 | 0 | 206.7 | 163.8931 | 0 | 163.9 | 1147.3588 |  |  | 0 | 0.0875 | 11.7 | 854 | 839 | 840 | 89 | 19.41 | 0.45 | 981 | -3 | 50.632 | 35 | 190 | 169 | 4.4 | 175 | n/a | 2 | 21:23 | 47.1643 | -88.4892 | 316.4 | 26.6 | 12 | 11 | 0x2c0695c0 | 1.3 | 1.0956 | 1.9 | 14.687 | 14.81 | 1.01 | 14.27 | 2998.746 | 83.79 | 5.236 | 0 | 5.236 | 4.151 | 0 | 4.151 | 8.8122 |  |  |  | 15.39 | 0.19257 | -5 | 0.005 | 4.7059 |  | 1.2433 | #NAME? | 10891.44 | 304.3251 | 15.0764 | 32.0059
2019-03-06 | 16:23 | 14.253 | 0.5852 | 5851.8766 | 221.7 | 0.1 | 1005.4 |  | 0.1 | 0.8749 | 12.4704 | 0.512 | 193.9838 | 0.0875 | 194.1 | 153.7976 | 0.0694 | 153.9 | 1005.3571 |  |  | 0 | 0.0875 | 11.7 | 854 | 839 | 840 | 89 | 19.41 | 0.45 | 981 | -3 | 50 | 35 | 190 | 169 | 4.4 | 175.6 | n/a | 2 | 21:23 | 47.1642 | -88.4894 | 316.4 | 26.9 | 12 | 11 | 0x2c0695c0 | 1.3956 | 1.4824 | 2.2824 | 14.687 | 14.79 | 1.01 | 14.293 | 3010.264 | 78.664 | 4.904 | 0.002 | 4.906 | 3.888 | 0.002 | 3.89 | 7.7065 |  |  |  | 15.357 | 0.21268 | -5 | 0.005 | 5.1974 |  | 1.3731 | #NAME? | 12075.1558 | 315.5471 | 15.596 | 30.9133
2019-03-06 | 16:23 | 14.027 | 0.9371 | 9371.4055 | 206.5 | 0.1 | 968 |  | 0.1 | 0.8737 | 12.2548 | 0.8188 | 180.3777 | 0.0874 | 180.5 | 143.0102 | 0.0693 | 143.1 | 968.0036 |  |  | 0 | 0.0874 | 11.8 | 853 | 839 | 841 | 89 | 19.41 | 0.45 | 981 | -3 | 50 | 35 | 190 | 169 | 4.5 | 175.8 | n/a | 2 | 21:23 | 47.1642 | -88.4895 | 316.2 | 27.2 | 12 | 10 | 0x280695c0 | 1.1132 | 1.5 | 1.822 | 14.687 | 14.63 | 1 | 14.459 | 2938.513 | 124.955 | 4.529 | 0.002 | 4.532 | 3.591 | 0.002 | 3.593 | 7.3707 |  |  |  | 15.232 | 0.22489 | -5 | 0.005 | 5.4957 |  | 1.452 | #NAME? | 12463.9439 | 530.0069 | 15.2315 | 31.2634
2019-03-06 | 16:23 | 13.661 | 2.0061 | 20061.3543 | 192.7 | 0.1 | 1021.1 |  | 0.1 | 0.8671 | 11.8463 | 1.7396 | 167.0894 | 0.0867 | 167.2 | 132.4747 | 0.0688 | 132.5 | 1021.098 |  |  | 0 | 0.0867 | 11.7 | 853 | 839 | 840 | 89 | 19.41 | 0.45 | 981 | -3 | 50 | 35 | 190 | 169 | 4.5 | 175.1 | n/a | 2 | 21:23 | 47.1641 | -88.4897 | 316.1 | 26.9 | 12 | 10 | 0x280695c0 | 1.1 | 1.5 | 1.8 | 14.687 | 13.88 | 0.95 | 15.321 | 2732.785 | 255.418 | 4.037 | 0.002 | 4.039 | 3.2 | 0.002 | 3.202 | 7.48 |  |  |  | 14.545 | 0.24825 | -5 | 0.005 | 6.0666 |  | 1.6028 | #NAME? | 12795.3667 | 1195.9108 | 14.9829 | 35.0226
2019-03-06 | 16:23 | 13.505 | 1.9784 | 19784.3032 | 183.6 | 0.1 | 1095.1 |  | 0.1 | 0.8685 | 11.729 | 1.7182 | 159.4155 | 0.0868 | 159.5 | 126.3905 | 0.0689 | 126.5 | 1095.124 |  |  | 0 | 0.0868 | 11.7 | 853 | 840 | 841 | 89 | 19.41 | 0.45 | 981 | -3 | 50 | 35 | 190 | 169 | 4.5 | 174.4 | n/a | 2 | 21:23 | 47.1641 | -88.4898 | 316.2 | 27 | 12 | 10 | 0x280695c0 | 1.1 | 1.5 | 1.8 | 14.687 | 14.03 | 0.96 | 15.144 | 2732.007 | 254.728 | 3.889 | 0.002 | 3.891 | 3.083 | 0.002 | 3.085 | 8.1002 |  |  |  | 14.709 | 0.26879 | -5 | 0.005 | 6.5687 |  | 1.7354 | #NAME? | 13850.4313 | 1291.3923 | 15.6299 | 41.0655
2019-03-06 | 16:23 | 13.205 | 2.5106 | 25105.7521 | 175.9 | 0.1 | 1156.9 |  | 0.02 | 0.866 | 11.4363 | 2.1742 | 152.3101 | 0.0866 | 152.4 | 120.7571 | 0.0687 | 120.8 | 1156.9416 |  |  | 0 | 0.0182 | 11.8 | 853 | 840 | 841 | 89 | 19.41 | 0.45 | 981 | -3 | 50 | 35 | 190 | 169 | 4.5 | 174 | n/a | 2 | 21:23 | 47.164 | -88.4899 | 316 | 28.3 | 12 | 10 | 0x280695c0 | 1.578 | 1.978 | 2.5648 | 14.687 | 13.76 | 0.94 | 15.469 | 2630.822 | 318.339 | 3.669 | 0.002 | 3.671 | 2.909 | 0.002 | 2.911 | 8.4514 |  |  |  | 3.048 | 0.28337 | -5 | 0.005 | 6.9248 |  | 1.8295 | #NAME? | 14060.6182 | 1701.3858 | 15.5474 | 45.1691
2019-03-06 | 16:23 | 12.141 | 4.0645 | 40644.5288 | 170.4 | 0.1 | 1206.9 |  | 0 | 0.8602 | 10.4445 | 3.4964 | 146.6087 | 0.086 | 146.7 | 116.2368 | 0.0682 | 116.3 | 1206.929 |  |  | 0 | 0 | 11.7 | 854 | 840 | 842 | 89 | 19.41 | 0.45 | 981 | -3 | 50 | 35 | 190 | 169 | 4.5 | 174 | n/a | 2 | 21:23 | 47.1639 | -88.49 | 315.9 | 29.5 | 12 | 10 | 0x280695c0 | 1.7912 | 2 | 2.6956 | 14.687 | 13.16 | 0.9 | 16.247 | 2345.158 | 499.671 | 3.447 | 0.002 | 3.449 | 2.733 | 0.002 | 2.735 | 8.6056 |  |  |  | 0 | 0.35658 | -5 | 0.005 | 8.714 |  | 2.3022 | #NAME? | 15772.3183 | 3360.5284 | 18.3807 | 57.8768
2019-03-06 | 16:23 | 11.228 | 5.917 | 59170.4921 | 166.7 | 0.1 | 1334.2 |  | 0 | 0.8502 | 9.5459 | 5.0308 | 141.7005 | 0.085 | 141.8 | 112.3454 | 0.0674 | 112.4 | 1334.2481 |  |  | 0 | 0 | 11.7 | 855 | 841 | 842 | 89 | 19.41 | 0.45 | 981 | -3 | 50 | 35 | 190 | 169 | 4.5 | 174 | n/a | 2 | 21:23 | 47.1638 | -88.4902 | 315.7 | 30.3 | 12 | 10 | 0x280695c0 | 1.6088 | 2.0956 | 2.7 | 14.687 | 12.23 | 0.83 | 17.617 | 2048.608 | 687.15 | 3.185 | 0.002 | 3.186 | 2.525 | 0.002 | 2.526 | 9.0926 |  |  |  | 0 | 0.42984 | -5 | 0.005 | 10.5042 |  | 2.7752 | #NAME? | 16608.3788 | 5570.8303 | 20.4706 | 73.7151
2019-03-06 | 16:23 | 11.27 | 6.33 | 63300 | 158.8 | 0.2 | 1414.1 |  | 0 | 0.846 | 9.5352 | 5.3554 | 134.3314 | 0.1692 | 134.5 | 106.5029 | 0.1342 | 106.6 | 1414.1049 |  |  | 0 | 0 | 11.7 | 855 | 841 | 843 | 89 | 19.41 | 0.45 | 981 | -3 | 50 | 35 | 190 | 169 | 4.5 | 174.2 | n/a | 2 | 21:24 | 47.1638 | -88.4904 | 315.9 | 30.7 | 12 | 10 | 0x280695c0 | 1.6 | 2.1956 | 2.8912 | 14.687 | 11.88 | 0.81 | 18.199 | 2002.366 | 715.783 | 2.954 | 0.004 | 2.958 | 2.342 | 0.003 | 2.345 | 9.4299 |  |  |  | 0 | 0.41718 | -5 | 0.005 | 10.1947 |  | 2.6935 | #NAME? | 15755.2155 | 5631.9951 | 18.4276 | 74.1973
2019-03-06 | 16:23 | 12.117 | 4.73 | 47300 | 145.1 | 0.2 | 1405.8 |  | 0 | 0.8543 | 10.3508 | 4.0407 | 123.9872 | 0.1709 | 124.2 | 98.3017 | 0.1355 | 98.4 | 1405.7541 |  |  | 0 | 0 | 11.7 | 856 | 842 | 844 | 89 | 19.41 | 0.45 | 981 | -3 | 50 | 35 | 190 | 169 | 4.4 | 174.6 | n/a | 2 | 21:24 | 47.1637 | -88.4905 | 316.1 | 32 | 12 | 10 | 0x280695c0 | 1.6955 | 2.2955 | 2.9 | 14.687 | 12.6 | 0.86 | 17.059 | 2248.659 | 558.704 | 2.821 | 0.004 | 2.825 | 2.236 | 0.003 | 2.239 | 9.6978 |  |  |  | 0 | 0.3635 | -5 | 0.005 | 8.8831 |  | 2.3469 | #NAME? | 15416.8038 | 3830.474 | 15.33 | 66.4881
2019-03-06 | 16:23 | 13.135 | 2.5918 | 25918.34 | 134.5 | 0.2 | 1343.2 |  | 0 | 0.8657 | 11.3704 | 2.2437 | 116.39 | 0.1731 | 116.6 | 92.2784 | 0.1373 | 92.4 | 1343.1957 |  |  | 0 | 0 | 11.8 | 856 | 841 | 843 | 89 | 19.41 | 0.45 | 981 | -3 | 50 | 35 | 190 | 169 | 4.5 | 174.9 | n/a | 2 | 21:24 | 47.1637 | -88.4908 | 316.3 | 33.4 | 12 | 10 | 0x280695c0 | 1.7956 | 2.5868 | 3.2824 | 14.687 | 13.72 | 0.93 | 15.518 | 2611.433 | 327.973 | 2.799 | 0.004 | 2.804 | 2.219 | 0.003 | 2.223 | 9.7962 |  |  |  | 0 | 0.2731 | -5 | 0.005736 | 6.674 |  | 1.7633 | #NAME? | 13451.4313 | 1689.3814 | 11.43 | 50.46
2019-03-06 | 16:23 | 13.888 | 1.1805 | 11804.5872 | 127.5 | 0.2 | 1078.1 |  | 0 | 0.8725 | 12.1173 | 1.03 | 111.224 | 0.1745 | 111.4 | 88.1825 | 0.1384 | 88.3 | 1078.0942 |  |  | 0 | 0 | 11.7 | 856 | 841 | 843 | 89 | 19.41 | 0.45 | 981 | -3 | 50 | 35 | 190 | 169 | 4.4 | 175 | n/a | 2 | 21:24 | 47.1636 | -88.491 | 316.6 | 34.3 | 12 | 10 | 0x280695c0 | 1.9912 | 2.7912 | 3.4912 | 14.687 | 14.49 | 0.99 | 14.613 | 2886.909 | 156.179 | 2.775 | 0.004 | 2.779 | 2.2 | 0.003 | 2.204 | 8.1564 |  |  |  | 0 | 0.18827 | -5 | 0.006264 | 4.6009 |  | 1.2156 | #NAME? | 10251.3339 | 554.5873 | 7.8121 | 28.9632
2019-03-06 | 16:23 | 14.275 | 0.7908 | 7907.9319 | 122.7 | 0.2 | 772.5 |  | 0 | 0.8733 | 12.4658 | 0.6906 | 107.1447 | 0.1747 | 107.3 | 84.9483 | 0.1385 | 85.1 | 772.4842 |  |  | 0 | 0 | 11.7 | 855 | 840 | 843 | 89 | 19.41 | 0.45 | 981 | -3 | 50 | 35 | 190 | 169 | 4.5 | 175 | n/a | 2 | 21:24 | 47.1636 | -88.4911 | 317 | 34.1 | 12 | 11 | 0x2c0695c0 | 1.4264 | 1.7484 | 2.2572 | 14.687 | 14.58 | 0.99 | 14.514 | 2974.783 | 104.885 | 2.678 | 0.004 | 2.682 | 2.123 | 0.003 | 2.126 | 5.8538 |  |  |  | 0 | 0.18383 | -5 | 0.005 | 4.4924 |  | 1.1869 | #NAME? | 10314.2559 | 363.6604 | 7.3609 | 20.2965
2019-03-06 | 16:23 | 13.84 | 1.4271 | 14270.7942 | 120.7 | 0.2 | 776 |  | 0 | 0.871 | 12.055 | 1.243 | 105.1193 | 0.1742 | 105.3 | 83.3425 | 0.1381 | 83.5 | 776.0198 |  |  | 0 | 0 | 11.7 | 855 | 840 | 843 | 89 | 19.41 | 0.45 | 981 | -3 | 50 | 35 | 190 | 169 | 4.5 | 175 | n/a | 2 | 21:24 | 47.1636 | -88.4913 | 316.9 | 32.2 | 12 | 11 | 0x2c0695c0 | 1.4 | 1.7 | 2.2 | 14.687 | 14.32 | 0.97 | 14.807 | 2846.094 | 186.783 | 2.599 | 0.004 | 2.603 | 2.061 | 0.003 | 2.064 | 5.8179 |  |  |  | 0 | 0.2163 | -5 | 0.005 | 5.2857 |  | 1.3965 | #NAME? | 11610.7222 | 761.9866 | 8.4079 | 23.7343
2019-03-06 | 16:23 | 13.235 | 2.7523 | 27523.2183 | 120.8 | 0.3 | 927.4 |  | 0 | 0.8639 | 11.4338 | 2.3777 | 104.3895 | 0.2592 | 104.6 | 82.7639 | 0.2055 | 83 | 927.3957 |  |  | 0 | 0 | 11.7 | 855 | 840 | 842 | 89 | 19.41 | 0.45 | 981 | -3 | 50 | 35 | 190 | 169.4 | 4.4 | 175 | n/a | 2 | 21:24 | 47.1635 | -88.4915 | 316.8 | 30.4 | 12 | 11 | 0x2c0695c0 | 1.4956 | 1.7956 | 2.2956 | 14.687 | 13.54 | 0.92 | 15.755 | 2596.468 | 343.66 | 2.482 | 0.006 | 2.489 | 1.968 | 0.005 | 1.973 | 6.6876 |  |  |  | 0 | 0.25336 | -5 | 0.005 | 6.1915 |  | 1.6358 | #NAME? | 12407.4511 | 1642.2096 | 9.4043 | 31.9573
2019-03-06 | 16:23 | 12.471 | 3.8783 | 38782.9249 | 122.2 | 0.3 | 1024.4 |  | 0 | 0.8596 | 10.7201 | 3.3338 | 105.0176 | 0.2579 | 105.3 | 83.2619 | 0.2045 | 83.5 | 1024.4439 |  |  | 0 | 0 | 11.8 | 854 | 840 | 842 | 89 | 19.41 | 0.45 | 981 | -3 | 50 | 35 | 190 | 169.6 | 4.5 | 175 | n/a | 2 | 21:24 | 47.1635 | -88.4916 | 316.6 | 29.5 | 12 | 12 | 0x2c0695c1 | 1.5 | 1.8 | 2.3956 | 14.687 | 13.1 | 0.89 | 16.332 | 2390.892 | 473.236 | 2.453 | 0.006 | 2.459 | 1.945 | 0.005 | 1.949 | 7.2554 |  |  |  | 0 | 0.28219 | -5 | 0.005 | 6.8961 |  | 1.8219 | #NAME? | 12725.2465 | 2518.744 | 10.352 | 38.616
2019-03-06 | 16:23 | 11.68 | 5.3067 | 53066.5075 | 122.3 | 0.3 | 1118.6 |  | 0 | 0.8526 | 9.9581 | 4.5245 | 104.293 | 0.2558 | 104.5 | 82.6874 | 0.2028 | 82.9 | 1118.5832 |  |  | 0 | 0 | 11.7 | 854 | 841 | 842 | 89 | 19.41 | 0.45 | 981 | -3 | 49.632 | 35 | 190 | 169 | 4.5 | 174.9 | n/a | 2 | 21:24 | 47.1634 | -88.4917 | 316.6 | 29.7 | 12 | 12 | 0x2c0695c1 | 1.5956 | 1.8956 | 2.4956 | 14.687 | 12.44 | 0.85 | 17.286 | 2154.055 | 622.917 | 2.362 | 0.006 | 2.368 | 1.873 | 0.005 | 1.878 | 7.6835 |  |  |  | 0 | 0.33539 | -5 | 0.005 | 8.1961 |  | 2.1654 | #NAME? | 13626.0832 | 3940.4374 | 11.8482 | 48.6041
2019-03-06 | 16:23 | 11.071 | 6.3233 | 63232.9984 | 116.6 | 0.3 | 1254.5 |  | 0 | 0.8477 | 9.3854 | 5.3605 | 98.8424 | 0.2543 | 99.1 | 78.366 | 0.2016 | 78.6 | 1254.4514 |  |  | 0 | 0 | 11.7 | 855 | 841 | 842 | 89 | 19.41 | 0.45 | 981 | -3 | 49 | 35 | 190 | 169.4 | 4.5 | 174.5 | n/a | 2 | 21:24 | 47.1632 | -88.4918 | 316.6 | 30.7 | 12 | 12 | 0x2c0695c1 | 1.3132 | 1.6132 | 2.1176 | 14.687 | 12.02 | 0.82 | 17.962 | 1992.259 | 724.224 | 2.197 | 0.006 | 2.203 | 1.742 | 0.004 | 1.747 | 8.4559 |  |  |  | 0 | 0.39188 | -5 | 0.005368 | 9.5766 |  | 2.5301 | #NAME? | 14725.1736 | 5352.8804 | 12.8755 | 62.4992
2019-03-06 | 16:23 | 10.773 | 6.9009 | 69008.6489 | 108.3 | 0.3 | 1411 |  | 0 | 0.8445 | 9.0976 | 5.8275 | 91.425 | 0.2533 | 91.7 | 72.4851 | 0.2009 | 72.7 | 1410.9636 |  |  | 0 | 0 | 11.8 | 856 | 841 | 844 | 89 | 19.41 | 0.45 | 981 | -3 | 49 | 35 | 190 | 169.6 | 4.5 | 174.2 | n/a | 2 | 21:24 | 47.1631 | -88.4919 | 316.2 | 31.5 | 12 | 12 | 0x2c0695c1 | 1.4912 | 1.8868 | 2.3868 | 14.687 | 11.75 | 0.8 | 18.42 | 1906.114 | 777.105 | 2.006 | 0.006 | 2.012 | 1.59 | 0.004 | 1.595 | 9.3875 |  |  |  | 0 | 0.42688 | -5 | 0.006 | 10.4319 |  | 2.7561 | #NAME? | 15346.7433 | 6256.7249 | 12.8016 | 75.5818
2019-03-06 | 16:23 | 10.567 | 7.1512 | 71512.1299 | 99.4 | 0.3 | 1526.8 |  | 0 | 0.8435 | 8.9141 | 6.0323 | 83.8848 | 0.2531 | 84.1 | 66.507 | 0.2006 | 66.7 | 1526.8302 |  |  | 0 | 0 | 11.7 | 857 | 842 | 843 | 89 | 19.41 | 0.45 | 981 | -3 | 49 | 35 | 190 | 169 | 4.5 | 174.4 | n/a | 2 | 21:24 | 47.163 | -88.4919 | 316.2 | 32.6 | 12 | 12 | 0x2c0695c1 | 1.7868 | 2.1868 | 2.878 | 14.687 | 11.68 | 0.8 | 18.549 | 1863.577 | 802.661 | 1.837 | 0.006 | 1.842 | 1.456 | 0.004 | 1.46 | 10.1362 |  |  |  | 0 | 0.45783 | -5 | 0.005632 | 11.1883 |  | 2.9559 | #NAME? | 16092.1864 | 6931.0634 | 12.5727 | 87.5272
2019-03-06 | 16:23 | 10.55 | 7.2885 | 72885.4184 | 92.2 | 0.3 | 1598 |  | 0 | 0.8423 | 8.8864 | 6.1392 | 77.6591 | 0.2527 | 77.9 | 61.571 | 0.2003 | 61.8 | 1598.0043 |  |  | 0 | 0 | 11.8 | 857 | 842 | 842 | 89 | 19.41 | 0.45 | 981 | -3 | 49 | 35 | 190 | 169 | 4.5 | 175.1 | n/a | 2 | 21:24 | 47.1628 | -88.4919 | 316.1 | 34.1 | 12 | 12 | 0x2c0695c1 | 1.322 | 1.9132 | 2.3264 | 14.687 | 11.58 | 0.79 | 18.72 | 1847.197 | 812.229 | 1.69 | 0.006 | 1.696 | 1.34 | 0.004 | 1.345 | 10.5482 |  |  |  | 0 | 0.47226 | -5 | 0.005368 | 11.541 |  | 3.0491 | #NAME? | 16453.5745 | 7234.7835 | 11.9358 | 93.9562
2019-03-06 | 16:24 | 10.556 | 7.2198 | 72197.763 | 87 | 0.3 | 1613.8 |  | 0 | 0.8429 | 8.8974 | 6.0855 | 73.3138 | 0.2529 | 73.6 | 58.1259 | 0.2005 | 58.3 | 1613.7866 |  |  | 0 | 0 | 11.7 | 857 | 842 | 842 | 89 | 19.41 | 0.45 | 981 | -3 | 49 | 35 | 190 | 169 | 4.5 | 175.9 | n/a | 2 | 21:24 | 47.1627 | -88.4919 | 316 | 35.7 | 12 | 12 | 0x2c0695c1 | 1.4912 | 1.9956 | 2.4912 | 14.687 | 11.63 | 0.79 | 18.638 | 1854.514 | 807.32 | 1.6 | 0.006 | 1.606 | 1.269 | 0.004 | 1.273 | 10.6814 |  |  |  | 0 | 0.45998 | -5 | 0.005633 | 11.2407 |  | 2.9698 | #NAME? | 16089.0232 | 7003.9861 | 11.0093 | 92.6676
2019-03-06 | 16:24 | 10.56 | 7.2004 | 72004.0725 | 82.4 | 0.3 | 1596 |  | 0 | 0.8431 | 8.9028 | 6.0704 | 69.4367 | 0.2529 | 69.7 | 55.052 | 0.2005 | 55.3 | 1595.965 |  |  | 0 | 0 | 11.7 | 857 | 842 | 842 | 89 | 19.41 | 0.45 | 981 | -3 | 49 | 35 | 190.4 | 169.4 | 4.5 | 176 | n/a | 2 | 21:24 | 47.1625 | -88.4919 | 315.8 | 37.1 | 12 | 12 | 0x2c0695c1 | 1.5 | 2 | 2.5 | 14.687 | 11.64 | 0.79 | 18.615 | 1857.057 | 805.927 | 1.517 | 0.006 | 1.522 | 1.203 | 0.004 | 1.207 | 10.5715 |  |  |  | 0 | 0.45793 | -5 | 0.005 | 11.1906 |  | 2.9566 | #NAME? | 16039.248 | 6960.725 | 10.3902 | 91.3052
2019-03-06 | 16:24 | 10.563 | 7.1996 | 71995.625 | 76.9 | 0.3 | 1557.1 |  | 0 | 0.8431 | 8.9052 | 6.0699 | 64.8061 | 0.2529 | 65.1 | 51.3807 | 0.2005 | 51.6 | 1557.106 |  |  | 0 | 0 | 11.8 | 856 | 842 | 842 | 89 | 19.41 | 0.45 | 981 | -3 | 49 | 35 | 190.6 | 170 | 4.5 | 176 | n/a | 2 | 21:24 | 47.1624 | -88.4918 | 315.8 | 38 | 12 | 12 | 0x2c0695c1 | 1.2132 | 1.522 | 2.022 | 14.687 | 11.64 | 0.79 | 18.611 | 1857.811 | 805.96 | 1.416 | 0.006 | 1.421 | 1.123 | 0.004 | 1.127 | 10.3154 |  |  |  | 0 | 0.48406 | -5 | 0.005 | 11.8291 |  | 3.1253 | #NAME? | 16961.2832 | 7358.1843 | 10.2527 | 94.1767
2019-03-06 | 16:24 | 10.573 | 7.2539 | 72539.4293 | 72.4 | 0.3 | 1546.4 |  | 0 | 0.8425 | 8.9076 | 6.1116 | 61.025 | 0.2528 | 61.3 | 48.3829 | 0.2004 | 48.6 | 1546.4287 |  |  | 0 | 0 | 11.7 | 857 | 842 | 842 | 89 | 19.41 | 0.45 | 981 | -3 | 49 | 35 | 190.4 | 170 | 4.5 | 176 | n/a | 2 | 21:24 | 47.1622 | -88.4917 | 315.8 | 38.8 | 12 | 12 | 0x2c0695c1 | 1.1044 | 1.5 | 1.9044 | 14.687 | 11.6 | 0.79 | 18.691 | 1853.022 | 809.193 | 1.329 | 0.006 | 1.335 | 1.054 | 0.004 | 1.058 | 10.2156 |  |  |  | 0 | 0.49409 | -5 | 0.005 | 12.0743 |  | 3.19 | #NAME? | 17268.1739 | 7540.8092 | 9.8221 | 95.1984
2019-03-06 | 16:24 | 10.607 | 7.2273 | 72273.4572 | 67.3 | 0.3 | 1563 |  | 0 | 0.8425 | 8.9364 | 6.089 | 56.7151 | 0.2527 | 57 | 44.9659 | 0.2004 | 45.2 | 1563.0008 |  |  | 0 | 0 | 11.8 | 857 | 842 | 842 | 89 | 19.41 | 0.45 | 981 | -3 | 49 | 35 | 191 | 170 | 4.5 | 175.6 | n/a | 2 | 21:24 | 47.1621 | -88.4917 | 315.6 | 39.5 | 12 | 12 | 0x2c0695c1 | 1.1 | 1.5 | 1.8045 | 14.687 | 11.6 | 0.79 | 18.694 | 1858.049 | 805.783 | 1.235 | 0.006 | 1.24 | 0.979 | 0.004 | 0.983 | 10.3196 |  |  |  | 0 | 0.49608 | -5 | 0.005 | 12.123 |  | 3.2029 | #NAME? | 17384.8293 | 7539.306 | 9.16 | 96.5553
2019-03-06 | 16:24 | 10.736 | 6.9469 | 69469.1184 | 61.8 | 0.3 | 1536.1 |  | 0 | 0.8442 | 9.0628 | 5.8645 | 52.147 | 0.2533 | 52.4 | 41.3441 | 0.2008 | 41.5 | 1536.0898 |  |  | 0 | 0 | 11.8 | 856 | 842 | 842 | 89 | 19.41 | 0.45 | 981 | -3 | 49 | 35 | 191 | 170 | 4.5 | 175.3 | n/a | 2 | 21:24 | 47.1619 | -88.4916 | 315.3 | 40.2 | 12 | 12 | 0x2c0695c1 | 1.0044 | 1.2132 | 1.6088 | 14.687 | 11.73 | 0.8 | 18.457 | 1896.963 | 781.275 | 1.143 | 0.006 | 1.149 | 0.906 | 0.004 | 0.911 | 10.21 |  |  |  | 0 | 0.45095 | -5 | 0.005368 | 11.0201 |  | 2.9115 | #NAME? | 16134.323 | 6645.0127 | 7.7058 | 86.8396
2019-03-06 | 16:24 | 10.763 | 7.029 | 70290.2074 | 57.2 | 0.3 | 1508.8 |  | 0 | 0.8432 | 9.0759 | 5.9272 | 48.221 | 0.253 | 48.5 | 38.2314 | 0.2006 | 38.4 | 1508.7655 |  |  | 0 | 0 | 11.7 | 857 | 843 | 843 | 89 | 19.41 | 0.45 | 981 | -3 | 49 | 35 | 191 | 170 | 4.5 | 175 | n/a | 2 | 21:24 | 47.1617 | -88.4915 | 315.2 | 40.6 | 12 | 12 | 0x2c0695c1 | 0.9044 | 1.1044 | 1.4088 | 14.687 | 11.66 | 0.79 | 18.589 | 1890.522 | 785.809 | 1.052 | 0.006 | 1.057 | 0.834 | 0.004 | 0.838 | 9.9799 |  |  |  | 0 | 0.4521 | -5 | 0.005632 | 11.0481 |  | 2.9189 | #NAME? | 16120.3308 | 6700.5309 | 7.1115 | 85.0978
2019-03-06 | 16:24 | 10.853 | 6.8178 | 68177.5665 | 53 | 0.3 | 1490.6 |  | 0 | 0.8445 | 9.1662 | 5.7579 | 44.724 | 0.2534 | 45 | 35.4589 | 0.2009 | 35.7 | 1490.5552 |  |  | 0 | 0 | 11.8 | 857 | 842 | 843 | 89 | 19.41 | 0.45 | 981 | -3 | 49 | 35 | 191 | 170 | 4.5 | 175 | n/a | 2 | 21:24 | 47.1616 | -88.4914 | 315.3 | 41 | 12 | 12 | 0x2c0695c1 | 0.9 | 1.1 | 1.4956 | 14.687 | 11.76 | 0.8 | 18.407 | 1919.598 | 767.471 | 0.981 | 0.006 | 0.986 | 0.778 | 0.004 | 0.782 | 9.9125 |  |  |  | 0 | 0.45091 | -5 | 0.005 | 11.0192 |  | 2.9113 | #NAME? | 16325.3925 | 6527.0256 | 6.6166 | 84.3017
2019-03-06 | 16:24 | 11.133 | 6.3735 | 63734.8791 | 49.6 | 0.3 | 1457.6 |  | 0 | 0.8466 | 9.4251 | 5.3958 | 42.0323 | 0.254 | 42.3 | 33.3248 | 0.2014 | 33.5 | 1457.6283 |  |  | 0 | 0 | 11.7 | 857 | 843 | 844 | 89 | 19.41 | 0.45 | 981 | -3 | 49 | 35 | 191 | 170 | 4.4 | 175 | n/a | 2 | 21:24 | 47.1615 | -88.4912 | 314.7 | 40.9 | 12 | 12 | 0x2c0695c1 | 1.0912 | 1.2912 | 1.6912 | 14.687 | 11.93 | 0.81 | 18.12 | 1987.907 | 724.341 | 0.928 | 0.006 | 0.934 | 0.736 | 0.004 | 0.741 | 9.7627 |  |  |  | 0 | 0.43236 | -5 | 0.005 | 10.5658 |  | 2.7915 | #NAME? | 16210.7497 | 5906.7706 | 6.0018 | 79.6117
2019-03-06 | 16:24 | 11.582 | 5.5153 | 55152.7865 | 46.5 | 0.3 | 1443 |  | 0 | 0.8511 | 9.8579 | 4.6942 | 39.5652 | 0.2553 | 39.8 | 31.3679 | 0.2024 | 31.6 | 1442.9955 |  |  | 0 | 0 | 11.7 | 857 | 843 | 845 | 89 | 19.4 | 0.45 | 981 | -3 | 49 | 35 | 191 | 170 | 4.5 | 175.2 | n/a | 2 | 21:24 | 47.1613 | -88.491 | 314.4 | 41.2 | 12 | 12 | 0x2c0695c1 | 1.2912 | 1.4912 | 1.9868 | 14.687 | 12.31 | 0.84 | 17.492 | 2117.553 | 641.779 | 0.89 | 0.006 | 0.896 | 0.706 | 0.005 | 0.71 | 9.843 |  |  |  | 0 | 0.40158 | -5 | 0.005 | 9.8135 |  | 2.5927 | #NAME? | 16038.4949 | 4860.8791 | 5.3473 | 74.5516
2019-03-06 | 16:24 | 12.117 | 4.8058 | 48058.0257 | 44.1 | 0.3 | 1427.4 |  | 0 | 0.8535 | 10.3425 | 4.1019 | 37.6633 | 0.2561 | 37.9 | 29.8595 | 0.203 | 30.1 | 1427.3817 |  |  | 0 | 0 | 11.7 | 856 | 843 | 844 | 89 | 19.39 | 0.45 | 982 | -3 | 48.632 | 35 | 190.6 | 170 | 4.4 | 175.6 | n/a | 2 | 21:24 | 47.1612 | -88.4909 | 314.2 | 41.4 | 12 | 12 | 0x2c0695c1 | 1.3 | 1.5956 | 2.0956 | 14.687 | 12.53 | 0.85 | 17.16 | 2238.341 | 565.024 | 0.854 | 0.006 | 0.859 | 0.677 | 0.005 | 0.681 | 9.8097 |  |  |  | 0 | 0.31743 | -5 | 0.005 | 7.7572 |  | 2.0495 | #NAME? | 13401.0409 | 3382.8222 | 4.0532 | 58.7311
2019-03-06 | 16:24 | 11.696 | 5.113 | 51129.8795 | 42.9 | 0.3 | 1414.5 |  | 0 | 0.8539 | 9.9874 | 4.366 | 36.635 | 0.2562 | 36.9 | 29.0448 | 0.2031 | 29.2 | 1414.5 |  |  | 0 | 0 | 11.7 | 856 | 842 | 845 | 89 | 19.4 | 0.45 | 981 | -3 | 48 | 35 | 190.4 | 170 | 4.3 | 175.9 | n/a | 2 | 21:24 | 47.1611 | -88.4908 | 314 | 41.1 | 12 | 12 | 0x2c0695c1 | 1.3956 | 1.2176 | 2.1 | 14.687 | 12.57 | 0.86 | 17.109 | 2175.289 | 605.235 | 0.836 | 0.006 | 0.841 | 0.662 | 0.005 | 0.667 | 9.7832 |  |  |  | 0 | 0.32087 | -5 | 0.005 | 7.8413 |  | 2.0717 | #NAME? | 13164.6817 | 3662.8357 | 4.0064 | 59.2072
2019-03-06 | 16:24 | 11.98 | 5.1388 | 51388.0551 | 42.7 | 0.3 | 1406.9 |  | 0 | 0.8516 | 10.2017 | 4.3761 | 36.3625 | 0.2555 | 36.6 | 28.8274 | 0.2025 | 29 | 1406.9494 |  |  | 0 | 0 | 11.7 | 856 | 843 | 846 | 89 | 19.39 | 0.45 | 982 | -3 | 48 | 35 | 191 | 170 | 4.4 | 175.4 | n/a | 2 | 21:24 | 47.1609 | -88.4907 | 314.1 | 40.3 | 12 | 12 | 0x2c0695c1 | 1.4 | 1.2 | 2.0044 | 14.687 | 12.36 | 0.84 | 17.429 | 2188.112 | 597.393 | 0.817 | 0.006 | 0.822 | 0.647 | 0.005 | 0.652 | 9.5827 |  |  |  | 0 | 0.32998 | -5 | 0.005 | 8.0638 |  | 2.1305 | #NAME? | 13618.0046 | 3717.9544 | 4.0267 | 59.6392
2019-03-06 | 16:24 | 12.79 | 3.3308 | 33308.2745 | 42.7 | 0.3 | 1402.1 |  | 0 | 0.8616 | 11.0203 | 2.87 | 36.7921 | 0.2585 | 37.1 | 29.168 | 0.2049 | 29.4 | 1402.0884 |  |  | 0 | 0 | 11.7 | 857 | 842 | 845 | 89 | 19.39 | 0.45 | 982 | -3 | 48 | 35 | 191 | 170 | 4.3 | 174.7 | n/a | 2 | 21:24 | 47.1608 | -88.4907 | 314.2 | 39.4 | 12 | 12 | 0x2c0695c1 | 0.922 | 1.2 | 1.522 | 14.687 | 13.31 | 0.91 | 16.058 | 2479.972 | 411.062 | 0.867 | 0.006 | 0.873 | 0.687 | 0.005 | 0.692 | 10.0194 |  |  |  | 0 | 0.24284 | -5 | 0.005 | 5.9344 |  | 1.5679 | #NAME? | 11358.697 | 1882.7344 | 3.1466 | 45.8906
2019-03-06 | 16:24 | 13.618 | 1.7172 | 17172.3129 | 42.5 | 0.3 | 1232.1 |  | 0 | 0.8698 | 11.8443 | 1.4936 | 37.0021 | 0.2609 | 37.3 | 29.2768 | 0.2065 | 29.5 | 1232.0624 |  |  | 0 | 0 | 11.7 | 857 | 842 | 845 | 89 | 18.86 | 0.43 | 982 | -3.4 | 48 | 35 | 191 | 170 | 4.3 | 174 | n/a | 2 | 21:24 | 47.1606 | -88.4907 | 313.6 | 39.6 | 12 | 12 | 0x2c0695c1 | 0.9956 | 1.2956 | 1.5956 | 14.687 | 14.17 | 0.97 | 14.973 | 2778.531 | 223.005 | 0.909 | 0.006 | 0.915 | 0.719 | 0.005 | 0.724 | 9.1781 |  |  |  | 0 | 0.15522 | -5 | 0.005 | 3.7933 |  | 1.0022 | #NAME? | 8134.5889 | 652.8824 | 2.105 | 26.8703
2019-03-06 | 16:24 | 13.993 | 0.7245 | 7244.6281 | 41.4 | 0.3 | 833.5 |  | 0 | 0.8759 | 12.2571 | 0.6346 | 36.241 | 0.2628 | 36.5 | 28.635 | 0.2076 | 28.8 | 833.5375 |  |  | 0 | 0 | 11.7 | 856 | 841 | 844 | 89 | 18.49 | 0.42 | 982 | -3.6 | 48 | 35 | 191 | 170 | 4.4 | 174.4 | n/a | 2 | 21:24 | 47.1604 | -88.4907 | 313.4 | 39 | 12 | 12 | 0x2c0695c1 | 1 | 1.3956 | 1.6956 | 14.687 | 14.9 | 1.01 | 14.164 | 2983.454 | 98.309 | 0.924 | 0.007 | 0.93 | 0.73 | 0.005 | 0.735 | 6.4427 |  |  |  | 0 | 0.12654 | -5 | 0.006103 | 3.0924 |  | 0.81702 | #NAME? | 7120.7215 | 234.6378 | 1.7423 | 15.377
2019-03-06 | 16:24 | 14.175 | 0.3415 | 3414.6956 | 39.4 | 0.3 | 535.2 |  | 0 | 0.878 | 12.4457 | 0.2998 | 34.587 | 0.2634 | 34.9 | 27.4198 | 0.2088 | 27.6 | 535.1973 |  |  | 0 | 0 | 11.7 | 855 | 841 | 843 | 89 | 19.39 | 0.45 | 982 | -3 | 48 | 35 | 191 | 170 | 4.4 | 174.8 | n/a | 2 | 21:24 | 47.1603 | -88.4907 | 313.2 | 36.8 | 12 | 12 | 0x2c0695c1 | 1.1912 | 1.0176 | 1.7956 | 14.687 | 15.18 | 1.03 | 13.892 | 3071.16 | 47.089 | 0.894 | 0.007 | 0.901 | 0.709 | 0.005 | 0.714 | 4.1938 |  |  |  | 0 | 0.12927 | -5 | 0.007265 | 3.1589 |  | 0.83459 | #NAME? | 7487.7146 | 114.8065 | 1.7286 | 10.2248
2019-03-06 | 16:24 | 14.279 | 0.4273 | 4273.4256 | 41.5 | 0.3 | 392.8 |  | 0 | 0.8766 | 12.5172 | 0.3746 | 36.3769 | 0.263 | 36.6 | 28.8388 | 0.2085 | 29 | 392.8288 |  |  | 0 | 0 | 11.7 | 855 | 841 | 843 | 89 | 19.39 | 0.45 | 982 | -3 | 48 | 35 | 191 | 170 | 4.4 | 175 | n/a | 2 | 21:24 | 47.1602 | -88.4906 | 312.8 | 34.2 | 12 | 12 | 0x2c0695c1 | 1.2 | 1.0956 | 1.8956 | 14.687 | 15 | 1.02 | 14.072 | 3057.155 | 58.235 | 0.93 | 0.007 | 0.937 | 0.738 | 0.005 | 0.743 | 3.0467 |  |  |  | 0 | 0.17666 | -5 | 0.006 | 4.3172 |  | 1.1406 | #NAME? | 10186.5499 | 194.0411 | 2.459 | 10.1517
2019-03-06 | 16:24 | 13.466 | 1.9533 | 19532.9412 | 69 | 0.3 | 484.5 |  | 0 | 0.8695 | 11.7084 | 1.6984 | 59.9658 | 0.2609 | 60.2 | 47.5396 | 0.2068 | 47.7 | 484.5426 |  |  | 0 | 0 | 11.7 | 854 | 841 | 842 | 89 | 19.39 | 0.45 | 982 | -3 | 48 | 35 | 191 | 170 | 4.4 | 175 | n/a | 2 | 21:24 | 47.16 | -88.4906 | 313.1 | 31.9 | 12 | 12 | 0x2c0695c1 | 1.2956 | 1.3868 | 2.1868 | 14.687 | 14.15 | 0.96 | 15.008 | 2747.837 | 253.695 | 1.474 | 0.006 | 1.48 | 1.168 | 0.005 | 1.173 | 3.6111 |  |  |  | 0 | 0.2294 | -5 | 0.006 | 5.606 |  | 1.4811 | #NAME? | 11889.1809 | 1097.6727 | 5.0536 | 15.6243
2019-03-06 | 16:24 | 12.215 | 4.529 | 45290.2469 | 103.9 | 0.3 | 779.1 |  | 0 | 0.8559 | 10.4543 | 3.8764 | 88.9572 | 0.2568 | 89.2 | 70.5234 | 0.2036 | 70.7 | 779.101 |  |  | 0 | 0 | 11.7 | 855 | 840 | 842 | 89 | 19.39 | 0.45 | 982 | -3 | 48 | 35 | 191 | 170 | 4.3 | 175 | n/a | 2 | 21:24 | 47.1599 | -88.4905 | 312.4 | 30.6 | 12 | 12 | 0x2c0695c1 | 1.3956 | 1.5912 | 2.2956 | 14.687 | 12.75 | 0.87 | 16.837 | 2290.667 | 540.59 | 2.041 | 0.006 | 2.047 | 1.618 | 0.005 | 1.623 | 5.4209 |  |  |  | 0 | 0.31091 | -5 | 0.006 | 7.5978 |  | 2.0073 | #NAME? | 13432.4478 | 3170.0142 | 9.4879 | 31.7881
2019-03-06 | 16:24 | 11.3 | 5.9385 | 59385.0408 | 113.9 | 0.3 | 1118.3 |  | 0 | 0.8496 | 9.6014 | 5.0456 | 96.7956 | 0.2549 | 97.1 | 76.7375 | 0.2021 | 76.9 | 1118.3308 |  |  | 0 | 0 | 11.8 | 856 | 841 | 842 | 89 | 19.39 | 0.45 | 982 | -3 | 48 | 35 | 191 | 170 | 4.4 | 174.8 | n/a | 2 | 21:24 | 47.1598 | -88.4905 | 312.1 | 31.1 | 12 | 12 | 0x2c0695c1 | 0.92248 | 1.218 | 1.536 | 14.687 | 12.19 | 0.83 | 17.696 | 2053.685 | 686.901 | 2.168 | 0.006 | 2.174 | 1.719 | 0.005 | 1.723 | 7.596 |  |  |  | 0 | 0.40082 | -5 | 0.005632 | 9.7951 |  | 2.5879 | #NAME? | 15525.6244 | 5192.8932 | 12.9954 | 57.4249
2019-03-06 | 16:24 | 11.304 | 6.1152 | 61152.4227 | 106.4 | 0.3 | 1367.5 |  | 0 | 0.8478 | 9.584 | 5.1847 | 90.247 | 0.2544 | 90.5 | 71.4053 | 0.2012 | 71.6 | 1367.4585 |  |  | 0 | 0 | 11.7 | 857 | 842 | 844 | 89 | 18.86 | 0.43 | 982 | -3.4 | 48 | 35 | 191 | 170 | 4.4 | 174.4 | n/a | 2 | 21:24 | 47.1597 | -88.4903 | 311.9 | 31.8 | 12 | 12 | 0x2c0695c1 | 1.1868 | 1.0088 | 1.6912 | 14.687 | 12.03 | 0.82 | 17.948 | 2029.751 | 698.871 | 2.002 | 0.006 | 2.007 | 1.584 | 0.004 | 1.588 | 9.1965 |  |  |  | 0 | 0.41365 | -5 | 0.005368 | 10.1085 |  | 2.6707 | #NAME? | 15835.6262 | 5452.4225 | 12.358 | 71.7489
2019-03-06 | 16:24 | 11.586 | 5.6101 | 56100.7897 | 94.7 | 0.4 | 1432.8 |  | 0 | 0.8504 | 9.8529 | 4.7709 | 80.5584 | 0.3225 | 80.9 | 63.5321 | 0.2543 | 63.8 | 1432.7803 |  |  | 0 | 0 | 11.7 | 857 | 843 | 845 | 89 | 17.98 | 0.41 | 982 | -4 | 48 | 35 | 191 | 170 | 4.5 | 174.1 | n/a | 2 | 21:24 | 47.1596 | -88.4902 | 312.1 | 33.7 | 12 | 12 | 0x2c0695c1 | 1.2 | 1.0956 | 1.7956 | 14.687 | 12.24 | 0.83 | 17.591 | 2106.32 | 649.136 | 1.803 | 0.007 | 1.811 | 1.422 | 0.006 | 1.428 | 9.7265 |  |  |  | 0 | 0.38385 | -5 | 0.005632 | 9.3803 |  | 2.4783 | #NAME? | 15249.1349 | 4699.553 | 10.2949 | 70.417
2019-03-06 | 16:24 | 11.639 | 5.2909 | 52909.3059 | 87.3 | 0.4 | 1434.4 |  | 0 | 0.853 | 9.9278 | 4.5129 | 74.4274 | 0.3412 | 74.8 | 58.6969 | 0.2691 | 59 | 1434.4 |  |  | 0 | 0 | 11.9 | 855 | 841 | 843 | 89 | 17.98 | 0.41 | 982 | -4 | 48 | 35 | 191 | 170 | 4.7 | 174.3 | n/a | 2 | 21:24 | 47.1595 | -88.49 | 312.5 | 35.5 | 12 | 12 | 0x2c0695c1 | 1.2 | 1.1 | 1.8 | 14.687 | 12.46 | 0.85 | 17.24 | 2149.03 | 621.759 | 1.687 | 0.008 | 1.695 | 1.331 | 0.006 | 1.337 | 9.8599 |  |  |  | 0 | 0.39082 | -5 | 0.005 | 9.5508 |  | 2.5233 | #NAME? | 15841.0978 | 4583.1585 | 9.8112 | 72.6801
2019-03-06 | 16:24 | 11.997 | 4.9276 | 49276.0583 | 84.9 | 0.4 | 1437.9 |  | 0 | 0.8536 | 10.2409 | 4.2063 | 72.447 | 0.3415 | 72.8 | 57.135 | 0.2693 | 57.4 | 1437.869 |  |  | 0 | 0 | 12.1 | 854 | 840 | 843 | 89 | 17.98 | 0.41 | 982 | -4 | 48 | 35 | 191.4 | 170 | 4.8 | 174.6 | n/a | 2 | 21:24 | 47.1594 | -88.4898 | 312.5 | 36.1 | 12 | 12 | 0x2c0695c1 | 1.2956 | 1.1956 | 1.8956 | 14.687 | 12.51 | 0.85 | 17.147 | 2215.766 | 579.251 | 1.642 | 0.008 | 1.649 | 1.295 | 0.006 | 1.301 | 9.8791 |  |  |  | 0 | 0.39629 | -5 | 0.005 | 9.6843 |  | 2.5586 | #NAME? | 16561.374 | 4329.5151 | 9.6793 | 73.8397
[74 empty] | 0 | #NAME? | 0 | 0 | 0 | 0
[74 empty] | 0 | #NAME? | 0 | 0 | 0 | 0
[74 empty] | 0 | #NAME? | 0 | 0 | 0 | 0
[74 empty] | 0 | #NAME? | 0 | 0 | 0 | 0
[74 empty] | 0 | #NAME? | 0 | 0 | 0 | 0
[74 empty] | 0 | #NAME? | 0 | 0 | 0 | 0
[74 empty] | 0 | #NAME? | 0 | 0 | 0 | 0
[74 empty] | 0 | #NAME? | 0 | 0 | 0 | 0
[74 empty] | 0 | #NAME? | 0 | 0 | 0 | 0
[74 empty] | 0 | #NAME? | 0 | 0 | 0 | 0
[74 empty] | 0 | #NAME? | 0 | 0 | 0 | 0
[74 empty] | 0 | #NAME? | 0 | 0 | 0 | 0
[74 empty] | 0 | #NAME? | 0 | 0 | 0 | 0
[74 empty] | 0 | #NAME? | 0 | 0 | 0 | 0
[74 empty] | 0 | #NAME? | 0 | 0 | 0 | 0
[74 empty] | 0 | #NAME? | 0 | 0 | 0 | 0
[74 empty] | 0 | #NAME? | 0 | 0 | 0 | 0
[74 empty] | 0 | #NAME? | 0 | 0 | 0 | 0
[74 empty] | 0 | #NAME? | 0 | 0 | 0 | 0
[74 empty] | 0 | #NAME? | 0 | 0 | 0 | 0
[74 empty] | 0 | #NAME? | 0 | 0 | 0 | 0
[74 empty] | 0 | #NAME? | 0 | 0 | 0 | 0
[74 empty] | 0 | #NAME? | 0 | 0 | 0 | 0
[74 empty] | 0 | #NAME? | 0 | 0 | 0 | 0
[74 empty] | 0 | #NAME? | 0 | 0 | 0 | 0
[74 empty] | 0 | #NAME? | 0 | 0 | 0 | 0
[74 empty] | 0 | #NAME? | 0 | 0 | 0 | 0
[74 empty] | 0 | #NAME? | 0 | 0 | 0 | 0
[74 empty] | 0 | #NAME? | 0 | 0 | 0 | 0
[74 empty] | 0 | #NAME? | 0 | 0 | 0 | 0
[74 empty] | 0 | #NAME? | 0 | 0 | 0 | 0
[74 empty] | 0 | #NAME? | 0 | 0 | 0 | 0
[74 empty] | 0 | #NAME? | 0 | 0 | 0 | 0
[74 empty] | 0 | #NAME? | 0 | 0 | 0 | 0
[74 empty] | 0 | #NAME? | 0 | 0 | 0 | 0
[74 empty] | 0 | #NAME? | 0 | 0 | 0 | 0
[74 empty] | 0 | #NAME? | 0 | 0 | 0 | 0

## Lap 3 data
DATE | TIME | CO2 | CO | CO | NO | NO2 | THC |  | O2 | Dry-to-Wet Correction Factor | Wet CO2 | Wet CO | Wet NO | Wet NO2 | Wet NOx | Wet kNO | Wet kNO2 | Wet kNOx | Wet HC | Wet CH4 | Wet NMHC | Wet AVL MSS | Wet O2 | Power Supply Voltage | Sample Pump Pressure | Drain Pump 1 Pressure | Drain Pump 2 Pressure | Relative Humidity | Absolute Humidity | Volume Humidity | Local Ambient Pressure | Local Ambient Temperature | Auxiliary Temperature | CJC Temperature | Heated Filter Temperature | External Line Temperature | Chiller Temperature | THC Oven Temperature | Not Available | Quality | Time | Latitude | Longitude | Altitude | Ground Speed | Number of satellites in view | Number of satellites in use | Satellites used PRN | Horizontal DoP | Vertical DoP | Position DoP | Air/Fuel Ratio at stoichiometry | Air/Fuel Ratio of Sample | Lambda | Humidity of Exhaust | Instantaneous Fuel Specific CO2 | Instantaneous Fuel Specific CO | Instantaneous Fuel Specific NO | Instantaneous Fuel Specific NO2 | Instantaneous Fuel Specific NOx | Corrected Instantaneous Fuel Specific NO | Corrected Instantaneous Fuel Specific NO2 | Corrected Instantaneous Fuel Specific NOx | Instantaneous Fuel Specific HC | Instantaneous Fuel Specific CH4 | Instantaneous Fuel Specific NMHC | Instantaneous Fuel Specific AVL MSS | Instantaneous Fuel Specific O2 | External Analog Input 1 | External Analog Input 2 | External Analog Input 3 | fuel flow | fuel temp | Fuel Flow |  | CO2 | CO | NO | HC | Total Emissions | CO2 | CO | NO | HC | Total Emissions
sDATE | sTIME | iAMBII_CO2 | iAMBII_CO | iAMBII_COPPM | iNDUV_NO | iNDUV_NO2 | iFID_THC | iFID2_CH4 | iAMBII_O2 | Kw | iCO2zw | iCOzw | iNOzw | iNO2zw | iNOxzw | ikNOzw | ikNO2zw | ikNOxzw | iHCzw | iCH4zw | iNMHCzw | iAVLMSSzw | iO2zw | iSCB_PSV | iSCB_SPP | iSCB_DP1P | iSCB_DP2P | iSCB_RH | iHum_Abs | iHum_Vol | iSCB_LAP | iSCB_LAT | iSCB_ET | iSCB_CJCT | iSCB_FT | iSCB_ELT | iSCB_CT | iFID_OT | iFID2_OT | sGPS_QUAL | sGPS_TIME | iGPS_LAT | iGPS_LON | iGPS_ALT | iGPS_GROUND_SPEED | sGPS_NUMSATINVIEW | sGPS_NUMSATINUSE | sGPS_PRNSATUSED | iGPS_HDoP | iGPS_VDoP | iGPS_PDoP | AF_Stoich | AF_Calc | Lambda | H2O_exh | iCALCRT_CO2fs | iCALCRT_COfs | iCALCRT_NOfs | iCALCRT_NO2fs | iCALCRT_NOxfs | iCALCRT_kNOfs | iCALCRT_kNO2fs | iCALCRT_kNOxfs | iCALCRT_HCfs | iCALCRT_CH4fs | iCALCRT_NMHCfs | iCALCRT_AVLMSSfs | iCALCRT_O2fs | iSCB_EAI1 | iSCB_EAI2 | iSCB_EAI3 | iEAI1_XF | iEAI3_XF | [6 empty] | (CO+HC+NO) |  |  |  |  | (CO+HC+NO)
mm/dd/yyyy | hh:mm:ss.xxx | % | % | ppm | ppm | ppm | ppmC |  | % |  | % | % | ppm | ppm | ppm | ppm | ppm | ppm | ppmC | ppmC | ppmC | mg/m3 | % | Vdc | mbar | mbar | mbar | % | grains/lb dry air | % | mbar | deg C | deg C | deg C | deg C | deg C | deg C | deg C | n/a |  | hhmmss.sss | deg | deg | m | mph | [9 empty] | % | g/kg fuel | g/kg fuel | g/kg fuel | g/kg fuel | g/kg fuel | g/kg fuel | g/kg fuel | g/kg fuel | g/kg fuel | g/kg fuel | g/kg fuel | g/kg fuel | g/kg fuel | Vdc | Vdc | Vdc | Liter per hour | deg C | Gal/hr |  | g/hr | g/hr | g/hr | g/hr | g/hr | g/mile | g/mile | g/mile | g/mile | g/mile
Cells 442-619
Average |  | 12.2081 | 4.2359 | 42359.3305 | 135.5643 | 0.097902 | 1350.4706 | #DIV/0! | 0.053147 | 0.85773 | 10.4925 | 3.5923 | 117.0722 | 0.15849 | 117.2287 | 92.3422 | 0.12502 | 92.4692 | 1350.4714 | #DIV/0! | #DIV/0! | 0 | 0.045978 | 11.7986 | 855.6783 | 841.4825 | 843.9161 | 89.2545 | 18.0513 | 0.4128 | 981.4685 | -3.993 | 44.4785 | 35 | 190.6685 | 168.7245 | 4.5685 | 174.7434 | #DIV/0! | 1.9091 | 0.89257 | 47.1616 | -88.4875 | 313.2979 | 32.9273 | 12 | 11.2098 | #DIV/0! | 1.3817 | 1.4251 | 2.1901 | 14.687 | 13.05 | 0.88853 | 16.6206 | 2363.6607 | 486.4838 | 2.8115 | 0.0036713 | 2.8151 | 2.2176 | 0.0028182 | 2.2204 | 9.2938 | #DIV/0! | #DIV/0! | #DIV/0! | 7.7062 | 0.3149 | -5 | 0.0051259 | 7.6954 | #DIV/0! | 1.6333 |  | 10245.1318 | 2964.6624 | 8.6762 | 50.8437 | 3845.0317 | 387.2984 | 112.0736 | 0.32799 | 1.9221 | 114.3237
Min |  | 10.42 | 0.0181 | 180.5204 | 27.6 | -1 | 133.6 | 0 | 0 | 0.8408 | 8.7664 | 0.0159 | 24.3223 | 0 | 24.6 | 19.1817 | 0 | 19.4 | 133.5996 | 0 | 0 | 0 | 0 | 11.6 | 853 | 838 | 842 | 89 | 17.98 | 0.41 | 981 | -4 | 41 | 35 | 190 | 168 | 4.3 | 174 | 0 | 1 | 0.89175 | 47.1585 | -88.4919 | 308.6 | 19.4 | 12 | 8 | 0 | 0.9088 | 1 | 1.5176 | 14.687 | 11.45 | 0.78 | 12.588 | 1811.943 | 2.562 | 0.588 | 0 | 0.588 | 0.464 | 0 | 0.464 | 1.0748 | 0 | 0 | 0 | 0 | -0.02268 | -5 | 0.005 | -0.55424 | 0 | -0.14643 |  | -1295.413 | -32.8459 | -0.28232 | -1.252
Max |  | 14.578 | 7.5028 | 75027.7635 | 773.8 | 0.5 | 2382.9 | 0 | 0.4 | 0.8882 | 12.7588 | 6.3087 | 675.857 | 0.4212 | 675.9 | 533.0485 | 0.3322 | 533 | 2382.8619 | 0 | 0 | 0 | 0.3443 | 12.3 | 859 | 844 | 847 | 90 | 18.86 | 0.43 | 982 | -3.4 | 48 | 35 | 192 | 171 | 5.1 | 176 | 0 | 2 | 0.89339 | 47.1644 | -88.4839 | 317.1 | 43.4 | 12 | 12 | 0 | 2.1 | 2.3 | 3.291 | 14.687 | 16.57 | 1.13 | 18.928 | 3149.648 | 828.694 | 16.86 | 0.01 | 16.86 | 13.298 | 0.008 | 13.298 | 15.7575 | 0 | 0 | 0 | 55.918 | 0.51324 | -5 | 0.006 | 12.5424 | 0 | 3.3137 |  | 18016.2457 | 7999.2054 | 48.8882 | 142.1651
Total | 0:02 | [43 empty] | 1.3079 | [26 empty] | 0.30568 |  | 0.08076 |  | 506.5649 | 146.5861 | 0.42899 | 2.5139 | 149.529
[74 empty] | 16.1955 | (MPG) | [5 empty] | [Note: Per second g/mile data not valid due to significant vehicle speed lag compared to emissions]
2019-03-06 | 16:24 | 11.997 | 4.9276 | 49276.0583 | 84.9 | 0.4 | 1437.9 |  | 0 | 0.8536 | 10.2409 | 4.2063 | 72.447 | 0.3415 | 72.8 | 57.135 | 0.2693 | 57.4 | 1437.869 |  |  | 0 | 0 | 12.1 | 854 | 840 | 843 | 89 | 17.98 | 0.41 | 982 | -4 | 48 | 35 | 191.4 | 170 | 4.8 | 174.6 | n/a | 2 | 21:24 | 47.1594 | -88.4898 | 312.5 | 36.1 | 12 | 12 | 0x2c0695c1 | 1.2956 | 1.1956 | 1.8956 | 14.687 | 12.51 | 0.85 | 17.147 | 2215.766 | 579.251 | 1.642 | 0.008 | 1.649 | 1.295 | 0.006 | 1.301 | 9.8791 |  |  |  | 0 | 0.39629 | -5 | 0.005 | 9.6843 |  | 2.5586 |  | 16561.374 | 4329.5151 | 9.6793 | 73.8397
2019-03-06 | 16:24 | 11.981 | 4.4477 | 44476.9802 | 84.6 | 0.4 | 1448.1 |  | 0 | 0.858 | 10.2798 | 3.8162 | 72.588 | 0.3432 | 72.9 | 57.3539 | 0.2712 | 57.6 | 1448.1056 |  |  | 0 | 0 | 12.2 | 853 | 840 | 844 | 89 | 18.49 | 0.42 | 982 | -3.6 | 48 | 35 | 192 | 170.4 | 4.9 | 175 | n/a | 2 | 21:24 | 47.1593 | -88.4897 | 312.5 | 36 | 12 | 12 | 0x2c0695c1 | 0.9176 | 1.2 | 1.5176 | 14.687 | 12.92 | 0.88 | 16.548 | 2279.046 | 538.485 | 1.685 | 0.008 | 1.693 | 1.332 | 0.006 | 1.338 | 10.1948 |  |  |  | 0 | 0.33434 | -5 | 0.005 | 8.1705 |  | 2.1587 | #NAME? | 14371.7019 | 3395.6953 | 8.3996 | 64.2886
2019-03-06 | 16:24 | 11.408 | 5.556 | 55560.1485 | 84.6 | 0.4 | 1538.7 |  | 0 | 0.8522 | 9.7217 | 4.7346 | 72.0925 | 0.3409 | 72.4 | 57.0411 | 0.2697 | 57.3 | 1538.6786 |  |  | 0 | 0 | 12.2 | 853 | 839 | 844 | 89 | 18.86 | 0.43 | 982 | -3.4 | 48 | 35 | 192 | 170.6 | 4.9 | 174.6 | n/a | 2 | 21:24 | 47.1592 | -88.4895 | 312.3 | 36 | 12 | 12 | 0x2c0695c1 | 0.9956 | 1.2956 | 1.6912 | 14.687 | 12.39 | 0.84 | 17.349 | 2100.648 | 651.137 | 1.631 | 0.008 | 1.639 | 1.291 | 0.006 | 1.297 | 10.5578 |  |  |  | 0 | 0.33064 | -5 | 0.005 | 8.08 |  | 2.1347 | #NAME? | 13099.9677 | 4060.5916 | 8.0509 | 65.8401
2019-03-06 | 16:24 | 10.765 | 6.819 | 68190.2679 | 84.4 | 0.4 | 1694.8 |  | 0 | 0.8453 | 9.0991 | 5.7639 | 71.3111 | 0.3381 | 71.6 | 56.2392 | 0.2666 | 56.5 | 1694.7904 |  |  | 0 | 0 | 12.2 | 853 | 838 | 844 | 89 | 17.98 | 0.41 | 982 | -4 | 48 | 35 | 192 | 170 | 4.9 | 174.3 | n/a | 2 | 21:24 | 47.1591 | -88.4894 | 312 | 35.9 | 12 | 12 | 0x2c0695c1 | 1 | 1.2044 | 1.7 | 14.687 | 11.8 | 0.8 | 18.305 | 1910.708 | 770.361 | 1.568 | 0.007 | 1.576 | 1.237 | 0.006 | 1.243 | 11.3013 |  |  |  | 0 | 0.42129 | -5 | 0.005 | 10.2952 |  | 2.72 | #NAME? | 15182.2095 | 6121.1771 | 9.829 | 89.7985
2019-03-06 | 16:24 | 10.548 | 7.2942 | 72941.5096 | 81.2 | 0.5 | 1790 |  | 0 | 0.8423 | 8.8854 | 6.1442 | 68.3682 | 0.4029 | 68.8 | 53.9183 | 0.3177 | 54.2 | 1790.008 |  |  | 0 | 0 | 12.2 | 853 | 839 | 844 | 89 | 17.98 | 0.41 | 982 | -4 | 48 | 35 | 192 | 170 | 4.9 | 174.1 | n/a | 2 | 21:24 | 47.1591 | -88.4894 | 312 | 35.1 | 12 | 12 | 0x2c0695c1 | 1 | 1.2 | 1.7 | 14.687 | 11.57 | 0.79 | 18.716 | 1844.169 | 811.646 | 1.486 | 0.009 | 1.495 | 1.172 | 0.007 | 1.179 | 11.7976 |  |  |  | 0 | 0.46006 | -5 | 0.005 | 11.2426 |  | 2.9703 | #NAME? | 16001.9528 | 7042.6956 | 10.1695 | 102.3684
2019-03-06 | 16:24 | 10.523 | 7.3983 | 73983.4229 | 74.2 | 0.5 | 1855.3 |  | 0 | 0.8415 | 8.8548 | 6.2257 | 62.4411 | 0.4208 | 62.9 | 49.2439 | 0.3318 | 49.6 | 1855.3084 |  |  | 0 | 0 | 12.2 | 853 | 840 | 843 | 89 | 17.98 | 0.41 | 982 | -4 | 48 | 35 | 192 | 170 | 4.9 | 174.5 | n/a | 2 | 21:24 | 47.159 | -88.4891 | 312.1 | 35.1 | 12 | 12 | 0x2c0695c1 | 1 | 1.2 | 1.7 | 14.687 | 11.5 | 0.78 | 18.835 | 1830.884 | 819.31 | 1.352 | 0.009 | 1.361 | 1.066 | 0.007 | 1.073 | 12.1818 |  |  |  | 0 | 0.47487 | -5 | 0.005 | 11.6047 |  | 3.066 | #NAME? | 16398.305 | 7338.1466 | 9.5476 | 109.1062
2019-03-06 | 16:24 | 10.52 | 7.3888 | 73888.1023 | 66.5 | 0.5 | 1928.1 |  | 0 | 0.8416 | 8.8534 | 6.2183 | 55.9626 | 0.4208 | 56.4 | 44.1347 | 0.3319 | 44.5 | 1928.0893 |  |  | 0 | 0 | 12.3 | 853 | 839 | 842 | 89 | 17.98 | 0.41 | 982 | -4 | 48 | 35 | 192 | 170.4 | 5 | 174.8 | n/a | 2 | 21:24 | 47.1589 | -88.4888 | 311.7 | 35.9 | 12 | 11 | 0x240695c1 | 1.478 | 1.7736 | 2.3692 | 14.687 | 11.5 | 0.78 | 18.824 | 1830.784 | 818.414 | 1.212 | 0.009 | 1.221 | 0.956 | 0.007 | 0.963 | 12.6609 |  |  |  | 0 | 0.50679 | -5 | 0.005 | 12.3847 |  | 3.272 | #NAME? | 17499.6122 | 7822.8385 | 9.138 | 121.0197
2019-03-06 | 16:24 | 10.52 | 7.2856 | 72855.9124 | 60.8 | 0.5 | 2003.7 |  | 0 | 0.8425 | 8.8628 | 6.1379 | 51.203 | 0.4212 | 51.6 | 40.381 | 0.3322 | 40.7 | 2003.6777 |  |  | 0 | 0 | 12.2 | 853 | 839 | 842 | 89 | 17.98 | 0.41 | 982 | -4 | 48 | 35 | 192 | 171 | 5 | 174.8 | n/a | 2 | 21:24 | 47.1589 | -88.4886 | 311.6 | 38.3 | 12 | 11 | 0x240695c1 | 1.5 | 1.8956 | 2.4956 | 14.687 | 11.57 | 0.79 | 18.698 | 1840.393 | 811.216 | 1.113 | 0.009 | 1.123 | 0.878 | 0.007 | 0.885 | 13.2123 |  |  |  | 0 | 0.49638 | -5 | 0.005 | 12.1302 |  | 3.2048 | #NAME? | 17229.9063 | 7594.669 | 8.2199 | 123.6946
2019-03-06 | 16:24 | 10.52 | 7.3306 | 73306 | 55.7 | 0.5 | 2088.2 |  | 0 | 0.842 | 8.8577 | 6.1722 | 46.9268 | 0.421 | 47.3 | 37.0086 | 0.332 | 37.3 | 2088.231 |  |  | 0 | 0 | 12.2 | 853 | 839 | 843 | 89 | 17.98 | 0.41 | 982 | -4 | 48 | 35 | 192 | 171 | 5 | 174.5 | n/a | 2 | 21:24 | 47.1589 | -88.4883 | 311.5 | 39.5 | 12 | 11 | 0x240695c1 | 1.5956 | 1.0396 | 2.5 | 14.687 | 11.53 | 0.79 | 18.767 | 1834.768 | 813.734 | 1.018 | 0.009 | 1.027 | 0.803 | 0.007 | 0.81 | 13.7358 |  |  |  | 0 | 0.49089 | -5 | 0.005 | 11.9961 |  | 3.1694 | #NAME? | 16987.3292 | 7534.0138 | 7.4346 | 127.1739
2019-03-06 | 16:24 | 10.514 | 7.4186 | 74185.8799 | 51.4 | 0.5 | 2188.5 |  | 0 | 0.8411 | 8.8436 | 6.2399 | 43.2144 | 0.4206 | 43.6 | 34.0809 | 0.3317 | 34.4 | 2188.4708 |  |  | 0 | 0 | 12.3 | 853 | 840 | 843 | 89 | 17.98 | 0.41 | 982 | -4 | 48 | 35 | 192 | 171 | 5.1 | 174.1 | n/a | 2 | 21:24 | 47.1589 | -88.4881 | 311.2 | 40.5 | 12 | 11 | 0x240695c1 | 1.6 | 1.2868 | 2.6912 | 14.687 | 11.47 | 0.78 | 18.89 | 1824.217 | 819.224 | 0.933 | 0.009 | 0.943 | 0.736 | 0.007 | 0.743 | 14.3351 |  |  |  | 0 | 0.50652 | -5 | 0.005 | 12.3781 |  | 3.2703 | #NAME? | 17427.4814 | 7826.3776 | 7.0313 | 136.949
2019-03-06 | 16:24 | 10.427 | 7.4618 | 74617.7855 | 48.1 | 0.5 | 2238 |  | 0 | 0.8413 | 8.7723 | 6.2774 | 40.4607 | 0.4206 | 40.9 | 31.9091 | 0.3317 | 32.2 | 2237.9992 |  |  | 0 | 0 | 12.2 | 854 | 840 | 843 | 89 | 17.98 | 0.41 | 982 | -4 | 48 | 35 | 192 | 171 | 5 | 174.3 | n/a | 2 | 21:24 | 47.1589 | -88.4878 | 311.1 | 41.2 | 12 | 12 | 0x2c0695c1 | 1.6 | 1.5868 | 2.7956 | 14.687 | 11.48 | 0.78 | 18.866 | 1812.934 | 825.709 | 0.876 | 0.009 | 0.885 | 0.691 | 0.007 | 0.698 | 14.6872 |  |  |  | 0 | 0.51269 | -5 | 0.005 | 12.5289 |  | 3.3101 | #NAME? | 17530.7099 | 7984.4412 | 6.6818 | 142.0223
2019-03-06 | 16:24 | 10.42 | 7.4663 | 74663.1032 | 45.1 | 0.5 | 2237.5 |  | 0 | 0.8413 | 8.7664 | 6.2814 | 37.9587 | 0.4207 | 38.4 | 29.936 | 0.3317 | 30.3 | 2237.5351 |  |  | 0 | 0 | 12.3 | 854 | 840 | 842 | 89 | 17.98 | 0.41 | 982 | -4 | 48 | 35 | 192 | 170.6 | 5 | 174.6 | n/a | 2 | 21:24 | 47.1589 | -88.4876 | 311.1 | 41.7 | 12 | 12 | 0x2c0695c1 | 1.4088 | 1.6 | 2.4176 | 14.687 | 11.48 | 0.78 | 18.863 | 1811.943 | 826.343 | 0.822 | 0.009 | 0.831 | 0.648 | 0.007 | 0.655 | 14.6861 |  |  |  | 0 | 0.51324 | -5 | 0.005 | 12.5424 |  | 3.3137 | #NAME? | 17540.058 | 7999.2054 | 6.2728 | 142.1651
2019-03-06 | 16:24 | 10.431 | 7.4006 | 74005.8652 | 42.7 | 0.5 | 2215.4 |  | 0 | 0.8419 | 8.7817 | 6.2303 | 35.9168 | 0.4209 | 36.3 | 28.3256 | 0.332 | 28.7 | 2215.3526 |  |  | 0 | 0 | 12.3 | 853 | 839 | 842 | 89 | 17.98 | 0.41 | 982 | -4 | 48 | 35 | 192 | 170 | 5.1 | 175 | n/a | 2 | 21:24 | 47.1589 | -88.4873 | 310.7 | 42.3 | 12 | 12 | 0x2c0695c1 | 1.4 | 1.6955 | 2.4955 | 14.687 | 11.52 | 0.78 | 18.783 | 1819.647 | 821.672 | 0.779 | 0.009 | 0.789 | 0.615 | 0.007 | 0.622 | 14.5769 |  |  |  | 0 | 0.51149 | -5 | 0.005 | 12.4995 |  | 3.3024 | #NAME? | 17554.3254 | 7926.7559 | 5.933 | 140.6249
2019-03-06 | 16:24 | 10.448 | 7.3994 | 73994.0257 | 40.1 | 0.5 | 2221.8 |  | 0 | 0.8417 | 8.7945 | 6.2283 | 33.7822 | 0.4209 | 34.2 | 26.6422 | 0.3319 | 27 | 2221.7553 |  |  | 0 | 0 | 12.2 | 854 | 840 | 843 | 89 | 17.98 | 0.41 | 982 | -4 | 48 | 35 | 192 | 170 | 5 | 175 | n/a | 2 | 21:24 | 47.1589 | -88.4871 | 310.4 | 42.8 | 12 | 11 | 0x2c0295c1 | 1.6868 | 1.0308 | 2.5956 | 14.687 | 11.51 | 0.78 | 18.803 | 1820.933 | 820.787 | 0.733 | 0.009 | 0.742 | 0.578 | 0.007 | 0.585 | 14.6081 |  |  |  | 0 | 0.49258 | -5 | 0.005 | 12.0373 |  | 3.1803 | #NAME? | 16917.2109 | 7625.4463 | 5.3699 | 135.7152
2019-03-06 | 16:24 | 10.545 | 7.4082 | 74082.427 | 38.1 | 0.5 | 2240.9 |  | 0 | 0.8409 | 8.8675 | 6.2296 | 32.0481 | 0.4204 | 32.5 | 25.2747 | 0.3316 | 25.6 | 2240.8515 |  |  | 0 | 0 | 12.3 | 853 | 840 | 844 | 89 | 17.98 | 0.41 | 982 | -4 | 48 | 35 | 192 | 170 | 5 | 175 | n/a | 2 | 21:24 | 47.1589 | -88.4868 | 310.4 | 43 | 12 | 10 | 0x2c0294c1 | 1.8912 | 1 | 2.7912 | 14.687 | 11.45 | 0.78 | 18.92 | 1826.892 | 816.865 | 0.691 | 0.009 | 0.701 | 0.545 | 0.007 | 0.552 | 14.6602 |  |  |  | 0 | 0.49001 | -5 | 0.005 | 11.9746 |  | 3.1637 | #NAME? | 16884.0882 | 7549.445 | 5.0369 | 135.4892
2019-03-06 | 16:24 | 10.905 | 6.4713 | 64713.1 | 36.9 | 0.4 | 2246.3 |  | 0 | 0.8469 | 9.2355 | 5.4807 | 31.2105 | 0.3571 | 31.6 | 24.614 | 0.2817 | 24.9 | 2246.3004 |  |  | 0 | 0 | 12.3 | 854 | 841 | 843 | 89 | 17.98 | 0.41 | 982 | -4 | 48 | 35 | 192 | 170 | 4.9 | 174.9 | n/a | 2 | 21:24 | 47.1589 | -88.4866 | 310.3 | 43.2 | 12 | 9 | 0x2c0214c1 | 2.0912 | 1 | 2.8956 | 14.687 | 11.93 | 0.81 | 18.075 | 1951.298 | 737.01 | 0.691 | 0.008 | 0.698 | 0.545 | 0.006 | 0.551 | 15.0711 |  |  |  | 0 | 0.40962 | -5 | 0.005 | 10.0101 |  | 2.6447 | #NAME? | 15075.3257 | 5693.9872 | 4.2106 | 116.4362
2019-03-06 | 16:24 | 12.403 | 4.3391 | 43391.3917 | 35.6 | 0.4 | 2046.8 |  | 0 | 0.8553 | 10.6082 | 3.7113 | 30.4574 | 0.3421 | 30.8 | 24.0201 | 0.2698 | 24.3 | 2046.7892 |  |  | 0 | 0 | 12.1 | 853 | 841 | 843 | 89 | 17.98 | 0.41 | 982 | -4 | 47.6326 | 35 | 192 | 170 | 4.9 | 174.5 | n/a | 2 | 21:24 | 47.1589 | -88.4863 | 310.2 | 43.4 | 12 | 9 | 0x2c0214c1 | 2.1 | 1 | 2.8044 | 14.687 | 12.67 | 0.86 | 16.916 | 2305.839 | 513.445 | 0.693 | 0.008 | 0.701 | 0.547 | 0.006 | 0.553 | 14.1277 |  |  |  | 0 | 0.238 | -5 | 0.005 | 5.8161 |  | 1.5366 | #NAME? | 10350.515 | 2304.7664 | 2.4554 | 63.4168
2019-03-06 | 16:24 | 13.413 | 1.9854 | 19853.8735 | 33.8 | 0.4 | 1464.8 |  | 0 | 0.869 | 11.6562 | 1.7253 | 29.4084 | 0.3476 | 29.8 | 23.1928 | 0.2741 | 23.5 | 1464.7977 |  |  | 0 | 0 | 12 | 854 | 841 | 844 | 89 | 17.98 | 0.41 | 982 | -4 | 47 | 35 | 192 | 169.6 | 4.8 | 174.2 | n/a | 2 | 21:24 | 47.1588 | -88.4861 | 310.6 | 43.2 | 12 | 8 | 0x2c0014c1 | 1.4308 | 1.0956 | 2.2264 | 14.687 | 14.06 | 0.96 | 15.075 | 2720.838 | 256.323 | 0.719 | 0.008 | 0.727 | 0.567 | 0.007 | 0.574 | 10.8577 |  |  |  | 0 | 0.12881 | -5 | 0.005 | 3.1477 |  | 0.83163 | #NAME? | 6610.0843 | 622.7187 | 1.3775 | 26.378
2019-03-06 | 16:24 | 13.931 | 1.1214 | 11214.3588 | 31.6 | 0.4 | 925.9 |  | 0 | 0.8731 | 12.1626 | 0.9791 | 27.5787 | 0.3492 | 27.9 | 21.7499 | 0.2754 | 22 | 925.9201 |  |  | 0 | 0 | 11.9 | 855 | 841 | 845 | 89 | 17.98 | 0.41 | 982 | -4 | 47 | 35 | 192 | 169 | 4.7 | 174 | n/a | 2 | 21:24 | 47.1587 | -88.4858 | 310.7 | 42 | 12 | 8 | 0x2c0014c1 | 1.4 | 1.2912 | 2.2956 | 14.687 | 14.53 | 0.99 | 14.539 | 2902.272 | 148.7 | 0.689 | 0.009 | 0.698 | 0.544 | 0.007 | 0.55 | 7.0161 |  |  |  | 0 | 0.10063 | -5 | 0.005 | 2.4592 |  | 0.64972 | #NAME? | 5508.5317 | 282.2336 | 1.0325 | 13.3166
2019-03-06 | 16:24 | 13.887 | 0.627 | 6269.6467 | 29.5 | 0.4 | 614.2 |  | 0 | 0.8779 | 12.1918 | 0.5504 | 25.8889 | 0.3512 | 26.2 | 20.4172 | 0.2769 | 20.7 | 614.2382 |  |  | 0 | 0 | 11.9 | 855 | 840 | 844 | 89 | 17.98 | 0.41 | 982 | -4 | 47 | 35 | 191.6 | 169 | 4.7 | 174 | n/a | 2 | 21:24 | 47.1586 | -88.4857 | 310.7 | 38.6 | 12 | 8 | 0x2c0014c1 | 1.2088 | 1.3 | 1.822 | 14.687 | 15.13 | 1.03 | 13.905 | 3007.41 | 86.418 | 0.669 | 0.009 | 0.678 | 0.527 | 0.007 | 0.535 | 4.8114 |  |  |  | 0 | 0.095952 | -5 | 0.005 | 2.3448 |  | 0.6195 | #NAME? | 5442.6226 | 156.3939 | 0.95373 | 8.7074
2019-03-06 | 16:24 | 13.446 | 0.3334 | 3333.9414 | 28.1 | 0.4 | 427.2 |  | 0 | 0.8839 | 11.8856 | 0.2947 | 24.8436 | 0.3536 | 25.2 | 19.5928 | 0.2788 | 19.9 | 427.1674 |  |  | 0 | 0 | 11.8 | 855 | 841 | 843 | 89 | 17.98 | 0.41 | 982 | -4 | 47 | 35 | 191 | 169 | 4.7 | 174 | n/a | 2 | 21:24 | 47.1586 | -88.4855 | 310.6 | 35 | 12 | 10 | 0x2c0294c1 | 1.2 | 1.3 | 1.8 | 14.687 | 15.95 | 1.09 | 13.129 | 3071.619 | 48.474 | 0.672 | 0.01 | 0.682 | 0.53 | 0.008 | 0.538 | 3.5056 |  |  |  | 0 | 0.07612 | -5 | 0.005 | 1.8602 |  | 0.49146 | #NAME? | 4409.8903 | 69.5936 | 0.76092 | 5.033
2019-03-06 | 16:24 | 13.089 | 0.1701 | 1700.968 | 27.6 | 0.3 | 303.7 |  | 0 | 0.8882 | 11.6253 | 0.1511 | 24.5331 | 0.2665 | 24.8 | 19.3479 | 0.2101 | 19.6 | 303.7212 |  |  | 0 | 0 | 11.8 | 855 | 842 | 843 | 89 | 17.98 | 0.41 | 982 | -4 | 47 | 35 | 191 | 169 | 4.6 | 174.3 | n/a | 2 | 21:24 | 47.1585 | -88.4853 | 310.5 | 31.9 | 12 | 11 | 0x2c0694c1 | 1.2 | 1.3 | 1.8 | 14.687 | 16.57 | 1.13 | 12.588 | 3110.638 | 25.729 | 0.687 | 0.007 | 0.695 | 0.542 | 0.006 | 0.548 | 2.5807 |  |  |  | 0 | 0.066512 | -5 | 0.005 | 1.6254 |  | 0.42943 | #NAME? | 3902.2135 | 32.2764 | 0.67992 | 3.2374
2019-03-06 | 16:24 | 14.099 | 0.0944 | 944.2466 | 27.6 | 0.3 | 212 |  | 0 | 0.8812 | 12.4246 | 0.0832 | 24.3223 | 0.2644 | 24.6 | 19.1817 | 0.2085 | 19.4 | 212.0121 |  |  | 0 | 0 | 11.9 | 854 | 841 | 844 | 89 | 17.98 | 0.41 | 982 | -4 | 47 | 35 | 191 | 169 | 4.7 | 174.6 | n/a | 2 | 21:24 | 47.1585 | -88.4852 | 310.3 | 29.7 | 12 | 11 | 0x2c0694c1 | 1.2 | 1.3 | 1.8 | 14.687 | 15.57 | 1.06 | 13.476 | 3132.255 | 13.352 | 0.642 | 0.007 | 0.649 | 0.506 | 0.006 | 0.512 | 1.6973 |  |  |  | 0 | 0.083952 | -5 | 0.005 | 2.0516 |  | 0.54203 | #NAME? | 4959.6349 | 21.1417 | 0.8012 | 2.6875
2019-03-06 | 16:24 | 14.288 | 0.0674 | 673.8342 | 28.7 | 0.3 | 160.3 |  | 0.1 | 0.8801 | 12.5747 | 0.0593 | 25.2473 | 0.264 | 25.5 | 19.9112 | 0.2082 | 20.1 | 160.3041 |  |  | 0 | 0.088 | 11.8 | 855 | 841 | 846 | 89 | 17.98 | 0.41 | 982 | -4 | 47 | 35 | 191 | 169 | 4.6 | 175 | n/a | 2 | 21:25 | 47.1585 | -88.485 | 310.3 | 26.1 | 12 | 11 | 0x2c0694c1 | 1.2 | 1.3956 | 1.8 | 14.687 | 15.42 | 1.05 | 13.627 | 3139.673 | 9.424 | 0.66 | 0.007 | 0.667 | 0.521 | 0.005 | 0.526 | 1.271 |  |  |  | 15.977 | 0.08804 | -5 | 0.005 | 2.1515 |  | 0.56842 | #NAME? | 5213.4607 | 15.6487 | 0.86513 | 2.1105
2019-03-06 | 16:24 | 14.19 | 0.0449 | 449.3092 | 30.2 | 0.3 | 147 |  | 0.2 | 0.881 | 12.5019 | 0.0396 | 26.6493 | 0.2643 | 26.9 | 21.0169 | 0.2084 | 21.2 | 146.9792 |  |  | 0 | 0.1762 | 11.9 | 854 | 841 | 845 | 89 | 17.98 | 0.41 | 982 | -4 | 47 | 35 | 191 | 168.6 | 4.6 | 175 | n/a | 2 | 21:25 | 47.1585 | -88.4849 | 310.2 | 23.5 | 12 | 11 | 0x2c0694c1 | 1.2 | 1.4 | 1.8956 | 14.687 | 15.55 | 1.06 | 13.506 | 3144.903 | 6.338 | 0.702 | 0.007 | 0.709 | 0.554 | 0.005 | 0.559 | 1.1741 |  |  |  | 32.229 | 0.10185 | -5 | 0.005 | 2.4889 |  | 0.65757 | #NAME? | 6041.1723 | 12.1749 | 1.0642 | 2.2554
2019-03-06 | 16:24 | 14.09 | 0.0325 | 325.2007 | 40.7 | 0.3 | 133.6 |  | 0.2 | 0.8819 | 12.4258 | 0.0287 | 35.8665 | 0.2646 | 36.1 | 28.286 | 0.2086 | 28.5 | 133.5996 |  |  | 0 | 0.1764 | 11.8 | 854 | 840 | 844 | 89 | 17.98 | 0.41 | 982 | -4 | 47 | 35 | 191 | 168 | 4.6 | 175 | n/a | 2 | 21:25 | 47.1585 | -88.4848 | 310.1 | 21.3 | 12 | 11 | 0x2c0694c1 | 1.2 | 1.4 | 1.9 | 14.687 | 15.66 | 1.07 | 13.393 | 3147.98 | 4.624 | 0.952 | 0.007 | 0.959 | 0.75 | 0.006 | 0.756 | 1.0748 |  |  |  | 32.49 | 0.096312 | -5 | 0.005 | 2.3536 |  | 0.62183 | #NAME? | 5718.3931 | 8.3996 | 1.3624 | 1.9524
2019-03-06 | 16:24 | 14.177 | 0.029 | 290 | 81.8 | 0 | 147.4 |  | 0.2 | 0.8813 | 12.494 | 0.0256 | 72.0557 | 0.0384 | 72.1 | 56.8264 | 0.0303 | 56.9 | 147.3673 |  |  | 0 | 0.1763 | 11.8 | 854 | 841 | 843 | 89 | 17.98 | 0.41 | 982 | -4 | 47 | 35 | 191 | 168.4 | 4.6 | 175.1 | n/a | 2 | 21:25 | 47.1585 | -88.4847 | 310 | 20.3 | 12 | 11 | 0x2c0694c1 | 1.2 | 1.4956 | 1.9956 | 14.687 | 15.58 | 1.06 | 13.474 | 3148.423 | 4.099 | 1.902 | 0.001 | 1.903 | 1.5 | 0.001 | 1.5 | 1.1793 |  |  |  | 32.294 | 0.12112 | -5 | 0.005 | 2.9598 |  | 0.78198 | #NAME? | 7192.1599 | 9.3636 | 3.4266 | 2.694
2019-03-06 | 16:24 | 14.44 | 0.0574 | 573.5821 | 169.3 | -0.4 | 209.1 |  | 0.2 | 0.879 | 12.6925 | 0.0504 | 148.8225 | 0 | 148.8 | 117.3683 | 0 | 117.4 | 209.1176 |  |  | 0 | 0.1758 | 11.9 | 854 | 840 | 843 | 89 | 17.98 | 0.41 | 982 | -4 | 46.6326 | 35 | 191 | 169 | 4.7 | 175.5 | n/a | 2 | 21:25 | 47.1585 | -88.4846 | 309.8 | 19.8 | 12 | 11 | 0x2c0694c1 | 1.2 | 1.5 | 1.9044 | 14.687 | 15.27 | 1.04 | 13.764 | 3140.743 | 7.941 | 3.856 | 0 | 3.856 | 3.041 | 0 | 3.041 | 1.6432 |  |  |  | 31.631 | 0.15878 | -5 | 0.005 | 3.8801 |  | 1.0251 | #NAME? | 9405.4199 | 23.7805 | 9.1067 | 4.9208
2019-03-06 | 16:24 | 14.578 | 0.3734 | 3733.597 | 314.8 | -0.9 | 284.3 |  | 0.3 | 0.8752 | 12.7588 | 0.3268 | 275.4887 | 0 | 275.5 | 217.2632 | 0 | 217.3 | 284.3361 |  |  | 0 | 0.2626 | 11.8 | 853 | 840 | 842 | 89 | 17.98 | 0.41 | 982 | -4 | 46 | 35 | 191 | 168.6 | 4.7 | 175.8 | n/a | 2 | 21:25 | 47.1585 | -88.4845 | 309.5 | 19.6 | 12 | 11 | 0x2c0694c1 | 1.2 | 1.5955 | 1.9955 | 14.687 | 14.79 | 1.01 | 14.26 | 3072.578 | 50.084 | 6.948 | 0 | 6.948 | 5.479 | 0 | 5.479 | 2.1744 |  |  |  | 45.975 | 0.18209 | -5 | 0.005368 | 4.4498 |  | 1.1756 | #NAME? | 10552.2663 | 172.0053 | 18.8167 | 7.4676
2019-03-06 | 16:24 | 13.907 | 1.4526 | 14525.8824 | 391.7 | -1 | 567.8 |  | 0.3 | 0.8707 | 12.1081 | 1.2647 | 341.0217 | 0 | 341 | 268.9455 | 0 | 268.9 | 567.7972 |  |  | 0 | 0.2612 | 11.8 | 854 | 840 | 843 | 89 | 17.98 | 0.41 | 982 | -4 | 46 | 35 | 191 | 168 | 4.6 | 175.8 | n/a | 1 | 21:25 | 47.1586 | -88.4844 | 309.3 | 19.9 | 12 | 11 | 0x2c0694c1 | 1.2956 | 1.6956 | 2.1912 | 14.687 | 14.26 | 0.97 | 14.853 | 2847.105 | 189.28 | 8.397 | 0 | 8.397 | 6.623 | 0 | 6.623 | 4.2397 |  |  |  | 44.659 | 0.21131 | -5 | 0.006 | 5.1639 |  | 1.3643 | #NAME? | 11347.2126 | 754.3805 | 26.3961 | 16.8974
2019-03-06 | 16:24 | 12.846 | 3.4465 | 34465.3287 | 378.4 | -0.6 | 1112.3 |  | 0.4 | 0.8607 | 11.0564 | 2.9663 | 325.7205 | 0 | 325.7 | 256.8783 | 0 | 256.9 | 1112.2752 |  |  | 0 | 0.3443 | 11.8 | 855 | 840 | 842 | 89 | 17.98 | 0.41 | 982 | -4 | 46 | 35 | 190.6 | 168 | 4.5 | 175.5 | n/a | 1 | 21:25 | 47.1587 | -88.4843 | 309.2 | 21 | 12 | 10 | 0x2c0294c1 | 1.5868 | 1.0308 | 2.3912 | 14.687 | 13.19 | 0.9 | 16.188 | 2469.825 | 421.746 | 7.62 | 0 | 7.62 | 6.009 | 0 | 6.009 | 7.89 |  |  |  | 55.918 | 0.25822 | -5 | 0.006 | 6.3102 |  | 1.6671 | #NAME? | 12028.4827 | 2053.9773 | 29.2649 | 38.4257
2019-03-06 | 16:24 | 11.786 | 5.3768 | 53767.8232 | 310.8 | 0 | 1625.5 |  | 0.38 | 0.8508 | 10.028 | 4.5747 | 264.4762 | 0 | 264.5 | 208.5782 | 0 | 208.6 | 1625.5312 |  |  | 0 | 0.3227 | 11.7 | 856 | 841 | 843 | 89 | 17.98 | 0.41 | 982 | -4 | 46 | 35 | 190 | 168 | 4.4 | 175.1 | n/a | 1 | 21:25 | 47.1587 | -88.4842 | 309 | 22.9 | 12 | 10 | 0x2c0294c1 | 1.5044 | 1.1912 | 2.4956 | 14.687 | 12.28 | 0.84 | 17.533 | 2144.023 | 622.52 | 5.922 | 0 | 5.922 | 4.67 | 0 | 4.67 | 11.0363 |  |  |  | 50.167 | 0.37132 | -5 | 0.005632 | 9.0741 |  | 2.3974 | #NAME? | 15015.4847 | 4359.7664 | 32.706 | 77.2918
2019-03-06 | 16:24 | 11.079 | 6.3933 | 63932.5241 | 263.1 | 0 | 2076.3 |  | 0.3 | 0.8464 | 9.3773 | 5.4111 | 222.6871 | 0 | 222.7 | 175.6213 | 0 | 175.6 | 2076.2661 |  |  | 0 | 0.2539 | 11.8 | 856 | 842 | 844 | 89 | 17.98 | 0.41 | 982 | -4 | 46 | 35 | 190 | 168 | 4.5 | 175 | n/a | 1 | 21:25 | 47.1588 | -88.4841 | 309 | 23.5 | 12 | 10 | 0x2c0295c0 | 1.022 | 1.2 | 1.8308 | 14.687 | 11.9 | 0.81 | 18.151 | 1973.946 | 724.967 | 4.909 | 0 | 4.909 | 3.871 | 0 | 3.871 | 13.8789 |  |  |  | 38.863 | 0.43222 | -5 | 0.005 | 10.5625 |  | 2.7906 | #NAME? | 16091.8396 | 5910.0161 | 31.5568 | 113.1424
2019-03-06 | 16:24 | 10.869 | 6.8061 | 68061.1622 | 236.7 | 0.1 | 2279.9 |  | 0.3 | 0.8439 | 9.1728 | 5.7437 | 199.7492 | 0.0844 | 199.8 | 157.5315 | 0.0666 | 157.6 | 2279.9396 |  |  | 0 | 0.2532 | 11.7 | 857 | 843 | 845 | 89 | 17.98 | 0.41 | 982 | -4 | 46 | 35 | 190 | 168 | 4.5 | 175 | n/a | 1 | 21:25 | 47.1588 | -88.4841 | 309 | 27.2 | 12 | 10 | 0x2c0295c0 | 1 | 1.2 | 1.8 | 14.687 | 11.7 | 0.8 | 18.497 | 1911.906 | 761.965 | 4.36 | 0.002 | 4.362 | 3.439 | 0.001 | 3.44 | 15.0904 |  |  |  | 38.369 | 0.41678 | -5 | 0.005 | 10.1852 |  | 2.6909 | #NAME? | 15029.3128 | 5989.735 | 27.0337 | 118.6242
2019-03-06 | 16:24 | 10.778 | 6.9098 | 69098.3307 | 223 | 0.1 | 2382.9 |  | 0.22 | 0.8435 | 9.0912 | 5.8285 | 188.0801 | 0.0844 | 188.2 | 148.3287 | 0.0665 | 148.4 | 2382.8619 |  |  | 0 | 0.1866 | 11.7 | 857 | 844 | 846 | 89 | 17.98 | 0.41 | 982 | -4 | 46 | 35 | 190 | 168 | 4.4 | 175 | n/a | 1 | 21:25 | 47.1591 | -88.4841 | 308.6 | 27.4 | 12 | 10 | 0x2c0295c0 | 1 | 1.2956 | 1.8956 | 14.687 | 11.67 | 0.79 | 18.552 | 1893.204 | 772.525 | 4.102 | 0.002 | 4.103 | 3.235 | 0.001 | 3.236 | 15.7575 |  |  |  | 28.252 | 0.4331 | -5 | 0.005 | 10.5838 |  | 2.7962 | #NAME? | 15464.7575 | 6310.4197 | 26.4253 | 128.7161
2019-03-06 | 16:24 | 10.808 | 6.8992 | 68991.8182 | 216.2 | 0.1 | 2377.5 |  | 0.2 | 0.8434 | 9.1152 | 5.8188 | 182.3727 | 0.0843 | 182.5 | 143.8276 | 0.0665 | 143.9 | 2377.4533 |  |  | 0 | 0.1687 | 11.8 | 857 | 844 | 845 | 89 | 17.98 | 0.41 | 982 | -4 | 46 | 35 | 190 | 168 | 4.5 | 175.4 | n/a | 1 | 21:25 | 47.1592 | -88.4841 | 308.6 | 30.3 | 12 | 10 | 0x2c0295c0 | 1.2868 | 1.0132 | 2.0912 | 14.687 | 11.66 | 0.79 | 18.567 | 1896.476 | 770.539 | 3.974 | 0.002 | 3.975 | 3.134 | 0.001 | 3.135 | 15.7075 |  |  |  | 25.518 | 0.45657 | -5 | 0.005 | 11.1574 |  | 2.9478 | #NAME? | 16331.0605 | 6635.3168 | 26.9877 | 135.2615
2019-03-06 | 16:25 | 11.007 | 6.5018 | 65017.7922 | 208.7 | 0.1 | 2182.7 |  | 0.2 | 0.8458 | 9.3097 | 5.4991 | 176.4815 | 0.0846 | 176.6 | 139.1815 | 0.0667 | 139.2 | 2182.7081 |  |  | 0 | 0.1692 | 11.7 | 858 | 844 | 845 | 89 | 17.98 | 0.41 | 982 | -4 | 46 | 35 | 190 | 168 | 4.4 | 175.7 | n/a | 1 | 21:25 | 47.1594 | -88.4841 | 308.7 | 33.4 | 12 | 10 | 0x2c0295c0 | 1.4912 | 1.1912 | 2.2912 | 14.687 | 11.85 | 0.81 | 18.233 | 1955.65 | 735.234 | 3.882 | 0.002 | 3.884 | 3.062 | 0.001 | 3.063 | 14.5601 |  |  |  | 25.837 | 0.45423 | -5 | 0.005 | 11.1003 |  | 2.9327 | #NAME? | 16754.4582 | 6298.9018 | 26.2328 | 124.7394
2019-03-06 | 16:25 | 11.255 | 6.1505 | 61505.2046 | 195.7 | 0.1 | 2039.7 |  | 0.1 | 0.8473 | 9.5371 | 5.2116 | 165.8618 | 0.0847 | 165.9 | 130.8063 | 0.0668 | 130.9 | 2039.6986 |  |  | 0 | 0.0847 | 11.7 | 858 | 844 | 844 | 89 | 17.98 | 0.41 | 982 | -4 | 46 | 35 | 190 | 168 | 4.5 | 175.9 | n/a | 1 | 21:25 | 47.1595 | -88.4841 | 308.7 | 35.6 | 12 | 10 | 0x2c0295c0 | 1.5 | 1.0088 | 1.9176 | 14.687 | 11.98 | 0.82 | 18.017 | 2013.428 | 700.269 | 3.667 | 0.002 | 3.669 | 2.892 | 0.001 | 2.893 | 13.6741 |  |  |  | 13.007 | 0.40875 | -5 | 0.005368 | 9.9889 |  | 2.6391 | #NAME? | 15522.3526 | 5398.6645 | 22.2956 | 105.4193
2019-03-06 | 16:25 | 11.563 | 5.6197 | 56197.1429 | 180.5 | 0.1 | 1958.6 |  | 0.1 | 0.85 | 9.8283 | 4.7766 | 153.3928 | 0.085 | 153.5 | 120.9727 | 0.067 | 121 | 1958.5693 |  |  | 0 | 0.085 | 11.7 | 858 | 843 | 845 | 89 | 17.98 | 0.41 | 982 | -4 | 46 | 35 | 190 | 168 | 4.5 | 175.6 | n/a | 1 | 21:25 | 47.1596 | -88.4842 | 308.8 | 36 | 12 | 11 | 0x2c0295c1 | 1.5 | 1 | 1.9 | 14.687 | 12.2 | 0.83 | 17.652 | 2096.273 | 648.426 | 3.426 | 0.002 | 3.428 | 2.702 | 0.001 | 2.704 | 13.2654 |  |  |  | 13.182 | 0.37386 | -5 | 0.006 | 9.1361 |  | 2.4138 | #NAME? | 14781.3379 | 4572.2116 | 19.0525 | 93.5376
2019-03-06 | 16:25 | 12.12 | 4.6102 | 46101.5013 | 162 | 0.1 | 1880 |  | 0.1 | 0.855 | 10.3631 | 3.9417 | 138.4994 | 0.0855 | 138.6 | 109.2271 | 0.0674 | 109.3 | 1879.9972 |  |  | 0 | 0.0855 | 11.7 | 859 | 843 | 846 | 89 | 17.98 | 0.41 | 982 | -4 | 46 | 35 | 190 | 168 | 4.5 | 175.2 | n/a | 1 | 21:25 | 47.1597 | -88.4842 | 308.9 | 36.4 | 12 | 11 | 0x2c0295c1 | 1.5 | 1 | 1.9 | 14.687 | 12.65 | 0.86 | 16.957 | 2257.447 | 546.502 | 3.159 | 0.002 | 3.161 | 2.492 | 0.002 | 2.493 | 13.0046 |  |  |  | 13.542 | 0.32982 | -5 | 0.005632 | 8.0599 |  | 2.1294 | #NAME? | 14042.7061 | 3399.5779 | 15.5018 | 80.8966
2019-03-06 | 16:25 | 13.022 | 3.1702 | 31701.9317 | 148.7 | 0.1 | 1804 |  | 0.1 | 0.8612 | 11.2147 | 2.7301 | 128.0758 | 0.0861 | 128.2 | 101.0065 | 0.0679 | 101.1 | 1803.9901 |  |  | 0 | 0.0861 | 11.8 | 858 | 843 | 845 | 89 | 17.98 | 0.41 | 982 | -4 | 46 | 35 | 190 | 168 | 4.6 | 174.8 | n/a | 1 | 21:25 | 47.16 | -88.4842 | 309 | 36.4 | 12 | 9 | 0x2c0015c1 | 1.5 | 1 | 1.9 | 14.687 | 13.24 | 0.9 | 16.12 | 2506.752 | 388.403 | 2.998 | 0.002 | 3 | 2.364 | 0.002 | 2.366 | 12.8048 |  |  |  | 13.996 | 0.27786 | -5 | 0.005368 | 6.7901 |  | 1.7939 | #NAME? | 13136.8941 | 2035.4662 | 12.3888 | 67.1049
2019-03-06 | 16:25 | 13.525 | 1.902 | 19020.4456 | 133.7 | 0.1 | 1751.3 |  | 0 | 0.8685 | 11.7472 | 1.652 | 116.1629 | 0.0869 | 116.2 | 91.6115 | 0.0685 | 91.7 | 1751.2758 |  |  | 0 | 0 | 11.7 | 857 | 844 | 846 | 89 | 17.98 | 0.41 | 982 | -4 | 46 | 35 | 190 | 168 | 4.5 | 174.4 | n/a | 1 | 21:25 | 47.1601 | -88.4842 | 308.7 | 36.4 | 12 | 9 | 0x2c0015c1 | 1.5 | 1 | 1.9 | 14.687 | 14.02 | 0.95 | 15.138 | 2732.699 | 244.589 | 2.83 | 0.002 | 2.832 | 2.232 | 0.002 | 2.233 | 12.9367 |  |  |  | 0 | 0.2397 | -5 | 0.005632 | 5.8578 |  | 1.5476 | #NAME? | 12354.5993 | 1105.7929 | 10.0909 | 58.4871
2019-03-06 | 16:25 | 13.318 | 2.1968 | 21968.1748 | 125.8 | 0.1 | 1728.9 |  | 0 | 0.8675 | 11.554 | 1.9058 | 109.153 | 0.0868 | 109.2 | 86.0831 | 0.0684 | 86.2 | 1728.8557 |  |  | 0 | 0 | 11.7 | 857 | 843 | 845 | 89 | 17.98 | 0.41 | 982 | -4 | 46 | 35 | 190 | 168 | 4.5 | 174.1 | n/a | 2 | 21:25 | 47.1602 | -88.4842 | 308.6 | 35.3 | 12 | 9 | 0x2c0015c1 | 1.5 | 1 | 1.9 | 14.687 | 13.91 | 0.95 | 15.269 | 2676.198 | 280.96 | 2.648 | 0.002 | 2.65 | 2.088 | 0.002 | 2.09 | 12.7162 |  |  |  | 0 | 0.23243 | -5 | 0.005 | 5.6799 |  | 1.5006 | #NAME? | 11731.7745 | 1231.6575 | 9.1533 | 55.7446
2019-03-06 | 16:25 | 12.687 | 3.4281 | 34280.8229 | 123.3 | 0.1 | 1695.8 |  | 0 | 0.8615 | 10.9294 | 2.9532 | 106.1955 | 0.0861 | 106.3 | 83.7507 | 0.0679 | 83.8 | 1695.821 |  |  | 0 | 0 | 11.7 | 856 | 842 | 845 | 89 | 17.98 | 0.41 | 982 | -4 | 46 | 35 | 190 | 168 | 4.5 | 174 | n/a | 2 | 21:25 | 47.1604 | -88.4841 | 308.8 | 33.1 | 12 | 11 | 0x2c0495c1 | 1.5 | 1 | 1.9 | 14.687 | 13.27 | 0.9 | 16.08 | 2455.701 | 422.331 | 2.499 | 0.002 | 2.501 | 1.971 | 0.002 | 1.972 | 12.0997 |  |  |  | 0 | 0.28092 | -5 | 0.005367 | 6.865 |  | 1.8137 | #NAME? | 13011.22 | 2237.6672 | 10.4431 | 64.1087
2019-03-06 | 16:25 | 12.03 | 4.6517 | 46516.7535 | 121.8 | 0.1 | 1694.7 |  | 0 | 0.8555 | 10.2914 | 3.9794 | 104.2255 | 0.0855 | 104.3 | 82.197 | 0.0675 | 82.3 | 1694.7233 |  |  | 0 | 0 | 11.7 | 856 | 843 | 846 | 89 | 17.98 | 0.41 | 982 | -4 | 46 | 35 | 190 | 168 | 4.4 | 174 | n/a | 2 | 21:25 | 47.1605 | -88.4841 | 309.3 | 31.5 | 12 | 11 | 0x2c0495c1 | 1.6912 | 1.1912 | 2.1868 | 14.687 | 12.69 | 0.86 | 16.894 | 2250.004 | 553.74 | 2.386 | 0.002 | 2.388 | 1.882 | 0.002 | 1.883 | 11.7658 |  |  |  | 0 | 0.3256 | -5 | 0.005632 | 7.9569 |  | 2.1022 | #NAME? | 13817.4924 | 3400.571 | 11.5575 | 72.2549
2019-03-06 | 16:25 | 11.604 | 5.366 | 53659.8963 | 113.3 | 0.1 | 1745 |  | 0 | 0.8522 | 9.8888 | 4.5727 | 96.5416 | 0.0852 | 96.6 | 76.1372 | 0.0672 | 76.2 | 1744.9665 |  |  | 0 | 0 | 11.8 | 856 | 842 | 845 | 89 | 17.98 | 0.41 | 982 | -4 | 45.632 | 35 | 190 | 168 | 4.5 | 174 | n/a | 2 | 21:25 | 47.1606 | -88.484 | 309.2 | 31.1 | 12 | 11 | 0x2c0495c1 | 1.7 | 1.2 | 2.2 | 14.687 | 12.39 | 0.84 | 17.348 | 2132.981 | 627.759 | 2.181 | 0.002 | 2.183 | 1.72 | 0.002 | 1.721 | 11.9521 |  |  |  | 0 | 0.37631 | -5 | 0.005 | 9.1961 |  | 2.4296 | #NAME? | 15138.9788 | 4455.5625 | 12.2078 | 84.8308
2019-03-06 | 16:25 | 11.757 | 5.3568 | 53567.9743 | 101.4 | 0.1 | 1769.2 |  | 0 | 0.8511 | 10.0059 | 4.5589 | 86.2804 | 0.0851 | 86.4 | 68.0635 | 0.0671 | 68.1 | 1769.2163 |  |  | 0 | 0 | 11.7 | 857 | 841 | 845 | 89.4 | 18.05 | 0.41 | 982 | -4 | 45 | 35 | 190 | 168 | 4.4 | 174.4 | n/a | 2 | 21:25 | 47.1607 | -88.484 | 310 | 31.1 | 12 | 11 | 0x2c0495c1 | 1.7956 | 1.3912 | 2.3912 | 14.687 | 12.3 | 0.84 | 17.501 | 2142.714 | 621.369 | 1.935 | 0.002 | 1.937 | 1.526 | 0.002 | 1.528 | 12.031 |  |  |  | 0 | 0.36139 | -5 | 0.005 | 8.8315 |  | 2.3333 | #NAME? | 14605.0918 | 4235.3535 | 10.4015 | 82.0053
2019-03-06 | 16:25 | 11.981 | 4.9064 | 49064.4234 | 90.7 | 0.2 | 1730.9 |  | 0 | 0.8535 | 10.2258 | 4.1876 | 77.3876 | 0.1521 | 77.5 | 61.0605 | 0.12 | 61.2 | 1730.8876 |  |  | 0 | 0 | 11.7 | 858 | 842 | 846 | 89.6 | 18.11 | 0.42 | 982 | -4 | 45 | 35 | 190 | 168 | 4.4 | 174.7 | n/a | 2 | 21:25 | 47.1609 | -88.4839 | 310.4 | 31.5 | 12 | 11 | 0x2c0495c1 | 1.8 | 1.4 | 2.4 | 14.687 | 12.52 | 0.85 | 17.165 | 2213.182 | 576.855 | 1.754 | 0.003 | 1.757 | 1.384 | 0.003 | 1.387 | 11.8961 |  |  |  | 0 | 0.31054 | -5 | 0.005 | 7.5889 |  | 2.005 | #NAME? | 12962.8896 | 3378.7134 | 8.1063 | 69.677
2019-03-06 | 16:25 | 12.289 | 4.4865 | 44864.7676 | 82.8 | 0.1 | 1678.1 |  | 0 | 0.8551 | 10.5075 | 3.8362 | 70.8338 | 0.1053 | 70.9 | 55.8783 | 0.0831 | 56 | 1678.0901 |  |  | 0 | 0 | 11.7 | 857 | 842 | 845 | 89.4 | 18.05 | 0.41 | 982 | -4 | 45 | 35 | 190 | 168 | 4.5 | 175.1 | n/a | 2 | 21:25 | 47.161 | -88.4839 | 311 | 32.2 | 12 | 12 | 0x2c0695c1 | 1.9912 | 1.4956 | 2.5912 | 14.687 | 12.65 | 0.86 | 16.951 | 2285.948 | 531.186 | 1.614 | 0.002 | 1.616 | 1.273 | 0.002 | 1.275 | 11.593 |  |  |  | 0 | 0.28363 | -5 | 0.005 | 6.9313 |  | 1.8312 | #NAME? | 12228.7798 | 2841.603 | 6.81 | 62.0173
2019-03-06 | 16:25 | 12.752 | 3.4918 | 34918.4858 | 78.6 | 0.1 | 1653 |  | 0 | 0.8604 | 10.9725 | 3.0045 | 67.6713 | 0.086 | 67.8 | 53.3941 | 0.0679 | 53.5 | 1653.0205 |  |  | 0 | 0 | 11.7 | 857 | 843 | 844 | 89.6 | 18.11 | 0.42 | 982 | -4 | 45 | 35 | 190 | 168 | 4.5 | 175.5 | n/a | 2 | 21:25 | 47.1611 | -88.4839 | 311.1 | 33 | 12 | 11 | 0x2c0695c0 | 1.522 | 1.6912 | 2.6956 | 14.687 | 13.17 | 0.9 | 16.219 | 2449.624 | 426.925 | 1.582 | 0.002 | 1.584 | 1.248 | 0.002 | 1.25 | 11.7189 |  |  |  | 0 | 0.27895 | -5 | 0.005 | 6.8169 |  | 1.801 | #NAME? | 12888.1453 | 2246.1698 | 6.5661 | 61.6564
2019-03-06 | 16:25 | 13.199 | 2.6536 | 26535.6338 | 76.4 | 0.1 | 1658.1 |  | 0 | 0.8645 | 11.4102 | 2.2939 | 66.0333 | 0.0864 | 66.1 | 52.0914 | 0.0682 | 52.2 | 1658.0755 |  |  | 0 | 0 | 11.8 | 857 | 842 | 844 | 89.4 | 18.05 | 0.41 | 982 | -4 | 45 | 35 | 190 | 168 | 4.4 | 175.8 | n/a | 2 | 21:25 | 47.1613 | -88.4839 | 311.4 | 33.3 | 12 | 11 | 0x2c0695c0 | 1.3088 | 1.7 | 2.4132 | 14.687 | 13.58 | 0.92 | 15.678 | 2597.544 | 332.373 | 1.574 | 0.002 | 1.576 | 1.242 | 0.002 | 1.243 | 11.9863 |  |  |  | 0 | 0.26206 | -5 | 0.005 | 6.4042 |  | 1.692 | #NAME? | 12839.0186 | 1642.8377 | 6.1389 | 59.2453
2019-03-06 | 16:25 | 13.158 | 2.8193 | 28193.1218 | 76 | 0.1 | 1662 |  | 0 | 0.8633 | 11.3596 | 2.434 | 65.6125 | 0.0863 | 65.7 | 51.784 | 0.0681 | 51.9 | 1662.0459 |  |  | 0 | 0 | 11.7 | 856 | 841 | 844 | 90 | 18.18 | 0.42 | 982 | -4 | 45 | 35 | 190 | 168 | 4.5 | 175.6 | n/a | 2 | 21:25 | 47.1614 | -88.4839 | 311.6 | 33.1 | 12 | 11 | 0x2c0695c0 | 1.3 | 1.0308 | 2.1132 | 14.687 | 13.46 | 0.92 | 15.832 | 2569.328 | 350.388 | 1.554 | 0.002 | 1.556 | 1.227 | 0.002 | 1.228 | 11.9375 |  |  |  | 0 | 0.245 | -5 | 0.005 | 5.9872 |  | 1.5818 | #NAME? | 11872.6378 | 1619.112 | 5.6699 | 55.1621
2019-03-06 | 16:25 | 12.083 | 4.2298 | 42297.8913 | 78.6 | 0.1 | 1660.4 |  | 0 | 0.8589 | 10.3782 | 3.6328 | 67.4899 | 0.0859 | 67.6 | 53.2658 | 0.0678 | 53.3 | 1660.4038 |  |  | 0 | 0 | 11.7 | 857 | 841 | 843 | 90 | 18.18 | 0.42 | 982 | -4 | 45 | 35 | 190 | 168 | 4.5 | 174.9 | n/a | 2 | 21:25 | 47.1615 | -88.4839 | 312.1 | 32.5 | 12 | 10 | 0x2c0615c0 | 1.3 | 1.0956 | 2.1 | 14.687 | 13.02 | 0.89 | 16.432 | 2311.232 | 514.929 | 1.574 | 0.002 | 1.576 | 1.242 | 0.002 | 1.244 | 11.7422 |  |  |  | 0 | 0.2737 | -5 | 0.005 | 6.6886 |  | 1.7671 | #NAME? | 11931.2588 | 2658.2148 | 6.4116 | 60.6167
2019-03-06 | 16:25 | 11.271 | 6.0496 | 60495.8585 | 81.7 | 0.1 | 1719.1 |  | 0 | 0.8484 | 9.5627 | 5.1325 | 69.3047 | 0.0848 | 69.4 | 54.6994 | 0.067 | 54.8 | 1719.1428 |  |  | 0 | 0 | 11.8 | 856 | 842 | 844 | 90 | 18.19 | 0.42 | 982 | -4 | 45 | 35 | 190 | 168 | 4.5 | 174.2 | n/a | 2 | 21:25 | 47.1616 | -88.4839 | 312.1 | 31.8 | 12 | 10 | 0x2c0615c0 | 1.3 | 1.1 | 2.1 | 14.687 | 12.07 | 0.82 | 17.867 | 2030.475 | 693.626 | 1.541 | 0.002 | 1.543 | 1.216 | 0.001 | 1.218 | 11.5915 |  |  |  | 0 | 0.34729 | -5 | 0.005 | 8.4869 |  | 2.2422 | #NAME? | 13299.9191 | 4543.3555 | 7.965 | 75.9261
2019-03-06 | 16:25 | 10.865 | 6.7355 | 67355.22 | 81.2 | 0.1 | 1867.4 |  | 0 | 0.845 | 9.1807 | 5.6913 | 68.6246 | 0.0845 | 68.7 | 54.165 | 0.0667 | 54.2 | 1867.4325 |  |  | 0 | 0 | 11.7 | 857 | 843 | 844 | 90 | 18.2 | 0.42 | 981 | -4 | 45 | 35 | 190 | 168 | 4.5 | 174.3 | n/a | 2 | 21:25 | 47.1618 | -88.484 | 312.2 | 31.6 | 12 | 11 | 0x2c0615c1 | 1.1088 | 1.1 | 1.9088 | 14.687 | 11.79 | 0.8 | 18.348 | 1924.481 | 759.323 | 1.506 | 0.002 | 1.508 | 1.189 | 0.001 | 1.19 | 12.4307 |  |  |  | 0 | 0.41145 | -5 | 0.005368 | 10.0548 |  | 2.6565 | #NAME? | 14934.4817 | 5892.5474 | 9.227 | 96.4655
2019-03-06 | 16:25 | 10.742 | 6.9824 | 69823.6715 | 74.7 | 0.1 | 1926.8 |  | 0 | 0.8435 | 9.061 | 5.8898 | 63.04 | 0.0844 | 63.1 | 49.7571 | 0.0666 | 49.8 | 1926.8008 |  |  | 0 | 0 | 11.7 | 858 | 843 | 845 | 90 | 18.2 | 0.42 | 981 | -4 | 45 | 35 | 190 | 168 | 4.5 | 174.6 | n/a | 2 | 21:25 | 47.1619 | -88.4841 | 312.1 | 32.7 | 12 | 12 | 0x2c0695c1 | 1.1 | 1.1956 | 1.9 | 14.687 | 11.67 | 0.79 | 18.551 | 1888.734 | 781.393 | 1.376 | 0.002 | 1.378 | 1.086 | 0.001 | 1.088 | 12.7539 |  |  |  | 0 | 0.44558 | -5 | 0.005632 | 10.889 |  | 2.8769 | #NAME? | 15873.1067 | 6566.9038 | 9.1269 | 107.185
2019-03-06 | 16:25 | 10.73 | 7.0256 | 70255.7191 | 68.1 | 0.1 | 1917.3 |  | 0 | 0.8432 | 9.0473 | 5.9238 | 57.4117 | 0.0843 | 57.5 | 45.3147 | 0.0666 | 45.4 | 1917.3352 |  |  | 0 | 0 | 11.7 | 858 | 843 | 846 | 90 | 18.2 | 0.42 | 981 | -4 | 45 | 35 | 190 | 168 | 4.4 | 175 | n/a | 2 | 21:25 | 47.162 | -88.4841 | 312.5 | 33.8 | 12 | 12 | 0x2c0695c1 | 1.1 | 1.2 | 1.9 | 14.687 | 11.65 | 0.79 | 18.598 | 1883.459 | 784.902 | 1.252 | 0.002 | 1.253 | 0.988 | 0.001 | 0.989 | 12.6749 |  |  |  | 0 | 0.44757 | -5 | 0.005368 | 10.9374 |  | 2.8897 | #NAME? | 15899.254 | 6625.7648 | 8.3402 | 106.9954
2019-03-06 | 16:25 | 10.717 | 7.0683 | 70682.9213 | 63.6 | 0.1 | 1892.2 |  | 0 | 0.8429 | 9.0333 | 5.9578 | 53.6257 | 0.0843 | 53.7 | 42.3264 | 0.0665 | 42.4 | 1892.2293 |  |  | 0 | 0 | 11.7 | 858 | 843 | 845 | 90 | 18.2 | 0.42 | 981 | -4 | 45 | 35 | 190 | 168 | 4.3 | 174.6 | n/a | 2 | 21:25 | 47.1622 | -88.4841 | 313.4 | 34.8 | 12 | 11 | 0x2c0495c1 | 1.2912 | 1.7736 | 2.378 | 14.687 | 11.63 | 0.79 | 18.639 | 1878.371 | 788.495 | 1.168 | 0.002 | 1.17 | 0.922 | 0.001 | 0.923 | 12.4945 |  |  |  | 0 | 0.47504 | -5 | 0.005632 | 11.6088 |  | 3.067 | #NAME? | 16829.5733 | 7064.6504 | 8.2608 | 111.9465
2019-03-06 | 16:25 | 10.526 | 7.1973 | 71972.5 | 60.1 | 0.1 | 1861.9 |  | 0 | 0.8432 | 8.8752 | 6.0684 | 50.6401 | 0.0843 | 50.7 | 39.9699 | 0.0665 | 40 | 1861.9271 |  |  | 0 | 0 | 11.7 | 858 | 843 | 845 | 90 | 18.2 | 0.42 | 981 | -4 | 45 | 35 | 190 | 168 | 4.4 | 174.3 | n/a | 2 | 21:25 | 47.1623 | -88.4841 | 313.9 | 35.7 | 12 | 11 | 0x2c0495c1 | 1.3 | 1.8 | 2.4 | 14.687 | 11.64 | 0.79 | 18.602 | 1851.677 | 805.817 | 1.106 | 0.002 | 1.108 | 0.873 | 0.001 | 0.875 | 12.3356 |  |  |  | 0 | 0.47635 | -5 | 0.005 | 11.6409 |  | 3.0755 | #NAME? | 16636.2817 | 7239.8148 | 7.8434 | 110.8285
2019-03-06 | 16:25 | 10.518 | 7.3141 | 73141.3609 | 57.4 | 0.1 | 1841 |  | 0 | 0.8421 | 8.8573 | 6.1596 | 48.3272 | 0.0842 | 48.4 | 38.1444 | 0.0665 | 38.2 | 1841.0371 |  |  | 0 | 0 | 11.7 | 859 | 844 | 846 | 90 | 18.2 | 0.42 | 981 | -4 | 45 | 35 | 190 | 168 | 4.4 | 174.1 | n/a | 2 | 21:25 | 47.1625 | -88.4841 | 314 | 36.5 | 12 | 11 | 0x2c0495c1 | 1.3 | 1.8 | 2.4 | 14.687 | 11.57 | 0.79 | 18.744 | 1839.262 | 814.084 | 1.051 | 0.002 | 1.053 | 0.829 | 0.001 | 0.831 | 12.1399 |  |  |  | 0 | 0.45371 | -5 | 0.005 | 11.0877 |  | 2.9294 | #NAME? | 15739.3951 | 6966.4842 | 7.0941 | 103.8866
2019-03-06 | 16:25 | 10.475 | 7.3908 | 73907.9414 | 54.8 | 0 | 1862.4 |  | 0 | 0.8417 | 8.8169 | 6.2211 | 46.1517 | 0.0173 | 46.2 | 36.4273 | 0.0137 | 36.4 | 1862.4456 |  |  | 0 | 0 | 11.7 | 858 | 843 | 845 | 90 | 18.2 | 0.42 | 981 | -4 | 45 | 35 | 190 | 168 | 4.4 | 174.5 | n/a | 2 | 21:25 | 47.1626 | -88.4841 | 314.4 | 37.2 | 12 | 11 | 0x2c0495c1 | 1.1088 | 1.8 | 2.1132 | 14.687 | 11.53 | 0.79 | 18.802 | 1828.061 | 820.959 | 1.002 | 0 | 1.002 | 0.791 | 0 | 0.791 | 12.2623 |  |  |  | 0 | 0.44418 | -5 | 0.005 | 10.8547 |  | 2.8678 | #NAME? | 15314.9352 | 6877.7431 | 6.6268 | 102.7298
2019-03-06 | 16:25 | 10.44 | 7.4501 | 74501.1175 | 52.1 | 0 | 1905.8 |  | 0 | 0.8414 | 8.7843 | 6.2686 | 43.8102 | 0 | 43.8 | 34.5791 | 0 | 34.6 | 1905.819 |  |  | 0 | 0 | 11.7 | 858 | 842 | 844 | 90 | 18.2 | 0.42 | 981 | -4 | 45 | 35 | 190 | 168 | 4.5 | 174.8 | n/a | 2 | 21:25 | 47.1628 | -88.4841 | 314.7 | 37.5 | 12 | 11 | 0x2c0495c1 | 1.1956 | 1.0352 | 2.1 | 14.687 | 11.51 | 0.78 | 18.849 | 1819.002 | 826.176 | 0.95 | 0 | 0.95 | 0.75 | 0 | 0.75 | 12.5321 |  |  |  | 0 | 0.41383 | -5 | 0.005 | 10.113 |  | 2.6719 | #NAME? | 14197.7269 | 6448.4927 | 5.8539 | 97.8159
2019-03-06 | 16:25 | 10.44 | 7.468 | 74680 | 49.2 | 0 | 1954.9 |  | 0 | 0.8412 | 8.7818 | 6.2818 | 41.3983 | 0 | 41.4 | 32.6754 | 0 | 32.7 | 1954.9092 |  |  | 0 | 0 | 11.7 | 858 | 843 | 845 | 90 | 18.2 | 0.42 | 981 | -4 | 45 | 35 | 190 | 168 | 4.4 | 174.8 | n/a | 2 | 21:25 | 47.1629 | -88.4841 | 314.9 | 37.7 | 12 | 11 | 0x2c0495c1 | 1.3912 | 1.5736 | 2.6736 | 14.687 | 11.49 | 0.78 | 18.882 | 1816.612 | 827.072 | 0.897 | 0 | 0.897 | 0.708 | 0 | 0.708 | 12.8416 |  |  |  | 0 | 0.44114 | -5 | 0.005 | 10.7805 |  | 2.8482 | #NAME? | 15114.8598 | 6881.5341 | 5.8908 | 106.8467
2019-03-06 | 16:25 | 10.441 | 7.4463 | 74463.4667 | 46.5 | 0 | 1954.2 |  | 0 | 0.8414 | 8.7844 | 6.2651 | 39.1328 | 0 | 39.1 | 30.8873 | 0 | 30.9 | 1954.2378 |  |  | 0 | 0 | 11.7 | 858 | 843 | 845 | 90 | 18.2 | 0.42 | 981 | -4 | 45 | 35 | 190 | 168 | 4.4 | 174.4 | n/a | 2 | 21:25 | 47.1631 | -88.4842 | 315.6 | 37.9 | 12 | 11 | 0x2c0495c1 | 1.209 | 1.5045 | 1.936 | 14.687 | 11.5 | 0.78 | 18.854 | 1818.844 | 825.641 | 0.849 | 0 | 0.849 | 0.67 | 0 | 0.67 | 12.8492 |  |  |  | 0 | 0.4723 | -5 | 0.005368 | 11.5419 |  | 3.0494 | #NAME? | 16202.3729 | 7354.8602 | 5.9684 | 114.4615
2019-03-06 | 16:25 | 10.449 | 7.4261 | 74260.6828 | 43.9 | 0 | 1908.5 |  | 0 | 0.8415 | 8.7933 | 6.2492 | 36.9068 | 0 | 36.9 | 29.1303 | 0 | 29.1 | 1908.5273 |  |  | 0 | 0 | 11.7 | 858 | 842 | 844 | 90 | 18.2 | 0.42 | 981 | -4 | 45 | 35 | 190 | 168 | 4.4 | 174.1 | n/a | 2 | 21:25 | 47.1632 | -88.4843 | 316.2 | 37.7 | 12 | 11 | 0x2c0495c1 | 1.1044 | 1.5 | 1.9 | 14.687 | 11.52 | 0.78 | 18.832 | 1822.072 | 824.174 | 0.801 | 0 | 0.801 | 0.632 | 0 | 0.632 | 12.5582 |  |  |  | 0 | 0.48301 | -5 | 0.005632 | 11.8035 |  | 3.1185 | #NAME? | 16598.9802 | 7508.1818 | 5.7575 | 114.4045
2019-03-06 | 16:25 | 10.45 | 7.473 | 74730.2575 | 41.5 | 0 | 1889.5 |  | 0 | 0.8411 | 8.7894 | 6.2855 | 34.8668 | 0 | 34.9 | 27.5202 | 0 | 27.5 | 1889.4947 |  |  | 0 | 0 | 11.7 | 858 | 842 | 845 | 90 | 18.2 | 0.42 | 981 | -4 | 45 | 35 | 190 | 168 | 4.3 | 174 | n/a | 2 | 21:25 | 47.1634 | -88.4844 | 316.7 | 37.7 | 12 | 11 | 0x2c0495c1 | 1.1 | 1.5 | 1.9 | 14.687 | 11.48 | 0.78 | 18.893 | 1817.622 | 827.296 | 0.755 | 0 | 0.755 | 0.596 | 0 | 0.596 | 12.408 |  |  |  | 0 | 0.46806 | -5 | 0.005 | 11.4381 |  | 3.022 | #NAME? | 16045.8584 | 7303.3197 | 5.2615 | 109.5371
2019-03-06 | 16:25 | 10.45 | 7.4258 | 74258.1545 | 39.3 | 0 | 1916.8 |  | 0 | 0.8415 | 8.794 | 6.249 | 33.0665 | 0 | 33.1 | 26.0992 | 0 | 26.1 | 1916.7812 |  |  | 0 | 0 | 11.7 | 857 | 843 | 846 | 90 | 18.2 | 0.42 | 981 | -4 | 44.632 | 35 | 190 | 168 | 4.4 | 174 | n/a | 2 | 21:25 | 47.1635 | -88.4845 | 316.3 | 38.4 | 12 | 12 | 0x2c0695c1 | 1.1 | 1.5 | 1.9 | 14.687 | 11.52 | 0.78 | 18.832 | 1822.058 | 824.076 | 0.717 | 0 | 0.717 | 0.566 | 0 | 0.566 | 12.6114 |  |  |  | 0 | 0.46042 | -5 | 0.005 | 11.2516 |  | 2.9727 | #NAME? | 15822.741 | 7156.2712 | 4.9151 | 109.5173
2019-03-06 | 16:25 | 10.45 | 7.4225 | 74225.0419 | 37.7 | 0 | 1934.7 |  | 0 | 0.8416 | 8.7942 | 6.2464 | 31.7033 | 0 | 31.7 | 25.0232 | 0 | 25 | 1934.6762 |  |  | 0 | 0 | 11.7 | 858 | 843 | 845 | 90 | 18.2 | 0.42 | 981 | -4 | 44 | 35 | 190 | 168 | 4.4 | 174 | n/a | 2 | 21:25 | 47.1636 | -88.4846 | 316.5 | 39 | 12 | 12 | 0x2c0695c1 | 1.1 | 1.5 | 1.9 | 14.687 | 11.52 | 0.78 | 18.828 | 1822.178 | 823.763 | 0.688 | 0 | 0.688 | 0.543 | 0 | 0.543 | 12.7296 |  |  |  | 0 | 0.46373 | -5 | 0.005 | 11.3324 |  | 2.994 | #NAME? | 15937.3337 | 7204.8866 | 4.7492 | 111.337
2019-03-06 | 16:25 | 10.45 | 7.456 | 74560.1843 | 36.4 | 0 | 1942.9 |  | 0 | 0.8413 | 8.7911 | 6.2724 | 30.6474 | 0 | 30.6 | 24.1831 | 0 | 24.2 | 1942.9113 |  |  | 0 | 0 | 11.7 | 857 | 843 | 846 | 89.6 | 18.13 | 0.42 | 981 | -4 | 44 | 35 | 190 | 168 | 4.5 | 174 | n/a | 2 | 21:25 | 47.1638 | -88.4848 | 316.1 | 39.4 | 12 | 12 | 0x2c0695c1 | 1.1956 | 1.5956 | 1.9956 | 14.687 | 11.49 | 0.78 | 18.87 | 1818.697 | 825.901 | 0.664 | 0 | 0.664 | 0.524 | 0 | 0.524 | 12.7639 |  |  |  | 0 | 0.47185 | -5 | 0.005 | 11.5308 |  | 3.0464 | #NAME? | 16185.4224 | 7350.0734 | 4.6633 | 113.5918
2019-03-06 | 16:25 | 10.448 | 7.479 | 74790 | 35.3 | 0 | 1927.3 |  | 0 | 0.8411 | 8.7877 | 6.2902 | 29.7024 | 0 | 29.7 | 23.4328 | 0 | 23.4 | 1927.3301 |  |  | 0 | 0 | 11.7 | 857 | 843 | 846 | 89.4 | 18.07 | 0.42 | 981 | -4 | 44 | 35 | 190 | 168 | 4.4 | 174 | n/a | 2 | 21:25 | 47.1639 | -88.4849 | 316.4 | 39.5 | 12 | 11 | 0x2c0615c1 | 1.2 | 1.7912 | 2.1912 | 14.687 | 11.48 | 0.78 | 18.898 | 1816.452 | 827.552 | 0.643 | 0 | 0.643 | 0.507 | 0 | 0.507 | 12.6509 |  |  |  | 0 | 0.46263 | -5 | 0.005 | 11.3056 |  | 2.9869 | #NAME? | 15849.7043 | 7220.9199 | 4.4239 | 110.3872
2019-03-06 | 16:25 | 10.422 | 7.4756 | 74755.8979 | 34.1 | -0.1 | 1895.5 |  | 0 | 0.8413 | 8.7685 | 6.2893 | 28.7247 | 0 | 28.7 | 22.666 | 0 | 22.7 | 1895.5158 |  |  | 0 | 0 | 11.7 | 857 | 843 | 845 | 89.6 | 18.13 | 0.42 | 981 | -4 | 44 | 35 | 190 | 168 | 4.4 | 174.2 | n/a | 2 | 21:25 | 47.164 | -88.4851 | 316.5 | 39.7 | 12 | 11 | 0x2c0615c1 | 1.2956 | 1.0352 | 2.2 | 14.687 | 11.5 | 0.78 | 18.862 | 1815.268 | 828.694 | 0.623 | 0 | 0.623 | 0.491 | 0 | 0.491 | 12.4611 |  |  |  | 0 | 0.47819 | -5 | 0.005 | 11.6858 |  | 3.0874 | #NAME? | 16372.1082 | 7474.0853 | 4.4284 | 112.3881
2019-03-06 | 16:25 | 10.42 | 7.4493 | 74492.6361 | 33.1 | -0.1 | 1863.4 |  | 0 | 0.8416 | 8.77 | 6.2697 | 27.8787 | 0 | 27.9 | 21.9879 | 0 | 22 | 1863.3696 |  |  | 0 | 0 | 11.7 | 857 | 842 | 844 | 89 | 18 | 0.41 | 981 | -4 | 44 | 35 | 190 | 168 | 4.5 | 174.9 | n/a | 2 | 21:25 | 47.1641 | -88.4853 | 316.6 | 39.5 | 12 | 11 | 0x2c0615c1 | 1.3956 | 1.1912 | 2.2956 | 14.687 | 11.52 | 0.78 | 18.814 | 1818.128 | 827.27 | 0.605 | 0 | 0.605 | 0.477 | 0 | 0.477 | 12.267 |  |  |  | 0 | 0.48355 | -5 | 0.005 | 11.8168 |  | 3.122 | #NAME? | 16581.7051 | 7544.8743 | 4.3503 | 111.8776
2019-03-06 | 16:25 | 10.609 | 7.2116 | 72115.7995 | 32.3 | -0.1 | 1835.2 |  | 0 | 0.8425 | 8.9378 | 6.0758 | 27.1822 | 0 | 27.2 | 21.4386 | 0 | 21.4 | 1835.2098 |  |  | 0 | 0 | 11.7 | 857 | 843 | 844 | 89 | 18 | 0.41 | 981 | -4 | 44 | 35 | 190 | 168 | 4.5 | 175.7 | n/a | 2 | 21:25 | 47.1642 | -88.4855 | 316.3 | 39.4 | 12 | 11 | 0x2c0615c1 | 1.4 | 1.2 | 2.3 | 14.687 | 11.59 | 0.79 | 18.693 | 1856.451 | 803.219 | 0.591 | 0 | 0.591 | 0.466 | 0 | 0.466 | 12.1046 |  |  |  | 0 | 0.44132 | -5 | 0.005 | 10.7848 |  | 2.8493 | #NAME? | 15452.4971 | 6685.7349 | 3.8788 | 100.7548
2019-03-06 | 16:25 | 11.291 | 6.2074 | 62074.0592 | 31.5 | -0.1 | 1773.3 |  | 0 | 0.8468 | 9.561 | 5.2565 | 26.6611 | 0 | 26.7 | 21.0276 | 0 | 21 | 1773.3047 |  |  | 0 | 0 | 11.7 | 857 | 843 | 844 | 89 | 18 | 0.41 | 981 | -4 | 44 | 35 | 190 | 168 | 4.5 | 175.8 | n/a | 2 | 21:25 | 47.1642 | -88.4857 | 316 | 39.4 | 12 | 11 | 0x2c0615c1 | 1.5912 | 1.4868 | 2.5868 | 14.687 | 11.93 | 0.81 | 18.09 | 2012.779 | 704.313 | 0.588 | 0 | 0.588 | 0.464 | 0 | 0.464 | 11.8546 |  |  |  | 0 | 0.37796 | -5 | 0.005 | 9.2364 |  | 2.4403 | #NAME? | 14348.401 | 5020.8023 | 3.3077 | 84.5073
2019-03-06 | 16:25 | 12.423 | 4.0067 | 40066.9381 | 30.9 | -0.1 | 1664.1 |  | 0 | 0.8584 | 10.6634 | 3.4392 | 26.4925 | 0 | 26.5 | 20.8946 | 0 | 20.9 | 1664.0685 |  |  | 0 | 0 | 11.7 | 856 | 843 | 845 | 89 | 18 | 0.41 | 981 | -4 | 44 | 35 | 190 | 168 | 4.5 | 175.4 | n/a | 2 | 21:25 | 47.1643 | -88.4859 | 315.8 | 39.7 | 12 | 11 | 0x2c0615c1 | 1.6 | 1.5956 | 2.6956 | 14.687 | 12.96 | 0.88 | 16.501 | 2359.412 | 484.334 | 0.614 | 0 | 0.614 | 0.484 | 0 | 0.484 | 11.6921 |  |  |  | 0 | 0.23736 | -5 | 0.005 | 5.8004 |  | 1.5325 | #NAME? | 10562.4109 | 2168.2244 | 2.1667 | 52.3422
2019-03-06 | 16:25 | 13.483 | 1.8815 | 18814.9416 | 30.2 | -0.1 | 1346.8 |  | 0 | 0.8694 | 11.7219 | 1.6358 | 26.2934 | 0 | 26.3 | 20.7376 | 0 | 20.7 | 1346.8428 |  |  | 0 | 0 | 11.7 | 857 | 843 | 845 | 89 | 18 | 0.41 | 981 | -4 | 44 | 35 | 190 | 168 | 4.5 | 175.1 | n/a | 2 | 21:25 | 47.1644 | -88.4861 | 315.7 | 39.4 | 12 | 11 | 0x2c0615c1 | 1.6 | 1.6956 | 2.7 | 14.687 | 14.11 | 0.96 | 15.022 | 2743.423 | 243.666 | 0.644 | 0 | 0.644 | 0.508 | 0 | 0.508 | 10.0098 |  |  |  | 0 | 0.16547 | -5 | 0.005 | 4.0437 |  | 1.0683 | #NAME? | 8561.94 | 760.4564 | 1.5854 | 31.2396
2019-03-06 | 16:25 | 14.01 | 0.7108 | 7108.3896 | 29.5 | -0.1 | 907.4 |  | 0 | 0.8759 | 12.2721 | 0.6226 | 25.8079 | 0 | 25.8 | 20.3547 | 0 | 20.4 | 907.425 |  |  | 0 | 0 | 11.8 | 857 | 842 | 844 | 89 | 18 | 0.41 | 981 | -4 | 44 | 35 | 190 | 168.4 | 4.5 | 174.7 | n/a | 2 | 21:25 | 47.1644 | -88.4863 | 315.5 | 38.3 | 12 | 11 | 0x2c0615c1 | 1.6956 | 1.7956 | 2.7956 | 14.687 | 14.89 | 1.01 | 14.164 | 2984.695 | 96.382 | 0.657 | 0 | 0.657 | 0.518 | 0 | 0.518 | 7.0082 |  |  |  | 0 | 0.16506 | -5 | 0.005 | 4.0336 |  | 1.0657 | #NAME? | 9291.6496 | 300.0467 | 1.6126 | 21.8172
2019-03-06 | 16:25 | 14.358 | 0.3673 | 3672.6395 | 31.1 | -0.1 | 621.4 |  | 0 | 0.8765 | 12.5851 | 0.3219 | 27.2662 | 0 | 27.3 | 21.5049 | 0 | 21.5 | 621.3559 |  |  | 0 | 0 | 11.7 | 856 | 841 | 844 | 89 | 18 | 0.41 | 981 | -4 | 44 | 35 | 190 | 168.6 | 4.4 | 174.3 | n/a | 2 | 21:25 | 47.1644 | -88.4865 | 315.2 | 35.5 | 12 | 11 | 0x2c0615c1 | 1.7 | 1.8956 | 2.8956 | 14.687 | 14.97 | 1.02 | 14.09 | 3064.703 | 49.893 | 0.695 | 0 | 0.695 | 0.548 | 0 | 0.548 | 4.8049 |  |  |  | 0 | 0.16735 | -5 | 0.005 | 4.0897 |  | 1.0805 | #NAME? | 9673.4746 | 157.483 | 1.7297 | 15.1663
2019-03-06 | 16:25 | 14.464 | 0.538 | 5379.5504 | 46.9 | -0.1 | 629.1 |  | 0 | 0.8743 | 12.6458 | 0.4703 | 40.9883 | 0 | 41 | 32.3275 | 0 | 32.3 | 629.0842 |  |  | 0 | 0 | 11.7 | 855 | 840 | 844 | 89 | 18 | 0.41 | 981 | -4 | 44 | 35 | 190 | 168 | 4.5 | 174 | n/a | 2 | 21:25 | 47.1644 | -88.4867 | 315 | 32.7 | 12 | 11 | 0x2c0615c1 | 1.7 | 1.9956 | 2.9 | 14.687 | 14.69 | 1 | 14.381 | 3030.287 | 71.731 | 1.029 | 0 | 1.029 | 0.811 | 0 | 0.811 | 4.7869 |  |  |  | 0 | 0.18735 | -5 | 0.005 | 4.5783 |  | 1.2096 | #NAME? | 10707.6182 | 253.4638 | 2.8657 | 16.9147
2019-03-06 | 16:25 | 14.425 | 0.6046 | 6045.85 | 67.5 | -0.1 | 836.8 |  | 0 | 0.8738 | 12.6047 | 0.5283 | 58.9458 | 0 | 58.9 | 46.4905 | 0 | 46.5 | 836.843 |  |  | 0 | 0 | 11.8 | 855 | 840 | 845 | 89 | 18 | 0.41 | 981 | -4 | 44 | 35 | 190 | 168 | 4.5 | 174.4 | n/a | 2 | 21:25 | 47.1644 | -88.4869 | 315.1 | 30.5 | 12 | 11 | 0x2c0615c1 | 1.6045 | 2.0955 | 2.9 | 14.687 | 14.63 | 1 | 14.44 | 3011.803 | 80.344 | 1.475 | 0 | 1.475 | 1.163 | 0 | 1.163 | 6.3497 |  |  |  | 0 | 0.19448 | -5 | 0.005 | 4.7526 |  | 1.2556 | #NAME? | 11047.4757 | 294.7067 | 4.266 | 23.2911
2019-03-06 | 16:25 | 14.365 | 0.6113 | 6113.3655 | 79.8 | -0.2 | 968.3 |  | 0 | 0.8741 | 12.5562 | 0.5343 | 69.7878 | 0 | 69.8 | 55.0416 | 0 | 55 | 968.2672 |  |  | 0 | 0 | 11.7 | 855 | 841 | 844 | 89 | 18 | 0.41 | 981 | -4 | 44 | 35 | 190 | 168.4 | 4.4 | 174.7 | n/a | 2 | 21:25 | 47.1644 | -88.487 | 315.1 | 29.6 | 12 | 11 | 0x2c0615c1 | 1.6 | 2.1956 | 3.0912 | 14.687 | 14.66 | 1 | 14.409 | 3006.904 | 81.444 | 1.75 | 0 | 1.75 | 1.38 | 0 | 1.38 | 7.3632 |  |  |  | 0 | 0.19089 | -5 | 0.005 | 4.6648 |  | 1.2324 | #NAME? | 10825.7924 | 293.2238 | 4.9684 | 26.5098
2019-03-06 | 16:25 | 14.347 | 0.545 | 5450.3654 | 85.8 | -0.2 | 1042.4 |  | 0 | 0.8747 | 12.5495 | 0.4768 | 75.0191 | 0 | 75 | 59.1676 | 0 | 59.2 | 1042.4483 |  |  | 0 | 0 | 11.8 | 854 | 840 | 843 | 89 | 18 | 0.41 | 981 | -4 | 44 | 35 | 190 | 168.6 | 4.5 | 175 | n/a | 2 | 21:25 | 47.1643 | -88.4872 | 315.3 | 29.2 | 12 | 11 | 0x2c0615c1 | 1.2176 | 1.3396 | 1.7616 | 14.687 | 14.74 | 1 | 14.323 | 3018.358 | 72.982 | 1.89 | 0 | 1.89 | 1.49 | 0 | 1.49 | 7.9618 |  |  |  | 0 | 0.18665 | -5 | 0.005 | 4.5612 |  | 1.2051 | #NAME? | 10625.6544 | 256.9216 | 5.2453 | 28.0283
2019-03-06 | 16:25 | 14.295 | 0.39 | 3899.5087 | 89.1 | -0.2 | 991.6 |  | 0 | 0.8765 | 12.5291 | 0.3418 | 78.0835 | 0 | 78.1 | 61.5845 | 0 | 61.6 | 991.6002 |  |  | 0 | 0 | 11.7 | 854 | 840 | 843 | 89 | 18 | 0.41 | 981 | -4 | 44 | 35 | 190 | 168 | 4.5 | 175 | n/a | 2 | 21:25 | 47.1643 | -88.4874 | 315.6 | 28.3 | 12 | 11 | 0x2c0615c1 | 1.678 | 1.3 | 2.2736 | 14.687 | 14.96 | 1.02 | 14.093 | 3050.853 | 52.97 | 1.991 | 0 | 1.991 | 1.57 | 0 | 1.57 | 7.6674 |  |  |  | 0 | 0.1528 | -5 | 0.005 | 3.734 |  | 0.98654 | #NAME? | 8792.3747 | 152.6564 | 4.5246 | 22.097
2019-03-06 | 16:25 | 14.275 | 0.1633 | 1632.6886 | 90.7 | -0.2 | 753.3 |  | 0 | 0.8788 | 12.5447 | 0.1435 | 79.7204 | 0 | 79.7 | 62.8755 | 0 | 62.9 | 753.336 |  |  | 0 | 0 | 11.7 | 854 | 841 | 843 | 89 | 18 | 0.41 | 981 | -4 | 44 | 35 | 190 | 168 | 4.5 | 175 | n/a | 2 | 21:26 | 47.1643 | -88.4875 | 315.8 | 28.2 | 12 | 11 | 0x2c0615c1 | 1.3176 | 1.3 | 2.0132 | 14.687 | 15.25 | 1.04 | 13.792 | 3104.243 | 22.598 | 2.066 | 0 | 2.066 | 1.629 | 0 | 1.629 | 5.9197 |  |  |  | 0 | 0.13148 | -5 | 0.005 | 3.213 |  | 0.84889 | #NAME? | 7697.9843 | 56.0391 | 4.0396 | 14.6798
2019-03-06 | 16:25 | 14.236 | 0.0661 | 661.3096 | 91.3 | -0.2 | 492.4 |  | 0 | 0.8802 | 12.5302 | 0.0582 | 80.354 | 0 | 80.4 | 63.3752 | 0 | 63.4 | 492.4465 |  |  | 0 | 0 | 11.8 | 854 | 841 | 843 | 89 | 18 | 0.41 | 981 | -4 | 44 | 35 | 190 | 168 | 4.6 | 175 | n/a | 2 | 21:26 | 47.1642 | -88.4877 | 315.9 | 27.6 | 12 | 11 | 0x2c0615c1 | 1.3956 | 1.4912 | 2.0956 | 14.687 | 15.43 | 1.05 | 13.614 | 3131.637 | 9.259 | 2.103 | 0 | 2.103 | 1.659 | 0 | 1.659 | 3.9083 |  |  |  | 0 | 0.12053 | -5 | 0.005 | 2.9454 |  | 0.77818 | #NAME? | 7119.0315 | 21.0481 | 3.7713 | 8.8846
2019-03-06 | 16:25 | 14.21 | 0.0374 | 373.5181 | 110.8 | -0.2 | 309.9 |  | 0 | 0.8808 | 12.5158 | 0.0329 | 97.5788 | 0 | 97.6 | 76.9604 | 0 | 77 | 309.9039 |  |  | 0 | 0 | 11.7 | 855 | 842 | 842 | 89 | 18 | 0.41 | 981 | -4 | 44 | 35 | 190.4 | 168 | 4.6 | 175 | n/a | 2 | 21:26 | 47.1642 | -88.4878 | 316.1 | 26.3 | 12 | 11 | 0x2c0615c1 | 1.4956 | 1.8824 | 2.4824 | 14.687 | 15.51 | 1.06 | 13.537 | 3142.498 | 5.257 | 2.566 | 0 | 2.566 | 2.024 | 0 | 2.024 | 2.4709 |  |  |  | 0 | 0.13125 | -5 | 0.005 | 3.2074 |  | 0.84739 | #NAME? | 7779.0982 | 13.0134 | 5.0103 | 6.1166
2019-03-06 | 16:25 | 14.208 | 0.0256 | 255.6748 | 164.6 | -0.3 | 245.4 |  | 0 | 0.8809 | 12.516 | 0.0225 | 145.0166 | 0 | 145 | 114.3746 | 0 | 114.4 | 245.3916 |  |  | 0 | 0 | 11.7 | 854 | 842 | 843 | 89 | 18 | 0.41 | 981 | -4 | 44 | 35 | 191 | 168.4 | 4.5 | 175 | n/a | 2 | 21:26 | 47.1642 | -88.4879 | 316.3 | 24.5 | 12 | 11 | 0x2c0615c1 | 1.1176 | 1.2308 | 1.6396 | 14.687 | 15.54 | 1.06 | 13.515 | 3146.721 | 3.604 | 3.818 | 0 | 3.818 | 3.011 | 0 | 3.011 | 1.9591 |  |  |  | 0 | 0.14554 | -5 | 0.005 | 3.5565 |  | 0.93964 | #NAME? | 8637.543 | 9.8927 | 8.265 | 5.3776
2019-03-06 | 16:25 | 14.199 | 0.022 | 220 | 261.7 | -0.5 | 217.1 |  | 0 | 0.8811 | 12.5107 | 0.0194 | 230.547 | 0 | 230.5 | 181.8324 | 0 | 181.8 | 217.1443 |  |  | 0 | 0 | 11.8 | 854 | 841 | 843 | 89 | 18 | 0.41 | 981 | -4 | 44 | 35 | 191 | 168.6 | 4.6 | 175.3 | n/a | 2 | 21:26 | 47.1642 | -88.4881 | 316.7 | 23 | 12 | 11 | 0x2c0615c1 | 1.3868 | 1.0088 | 1.8868 | 14.687 | 15.55 | 1.06 | 13.499 | 3148.221 | 3.105 | 6.075 | 0 | 6.075 | 4.792 | 0 | 4.792 | 1.7352 |  |  |  | 0 | 0.12548 | -5 | 0.005 | 3.0664 |  | 0.81015 | #NAME? | 7450.7732 | 7.3485 | 11.341 | 4.1066
2019-03-06 | 16:25 | 14.191 | 0.021 | 210.2738 | 359.9 | -0.8 | 201.2 |  | 0 | 0.8811 | 12.5041 | 0.0185 | 317.1489 | 0 | 317.1 | 250.1354 | 0 | 250.1 | 201.2302 |  |  | 0 | 0 | 11.7 | 855 | 841 | 844 | 89 | 18 | 0.41 | 981 | -4 | 44 | 35 | 191 | 168.4 | 4.5 | 175.6 | n/a | 2 | 21:26 | 47.1642 | -88.4882 | 317 | 21.3 | 12 | 12 | 0x2c0695c1 | 1.4 | 1 | 1.9 | 14.687 | 15.57 | 1.06 | 13.49 | 3148.837 | 2.97 | 8.364 | 0 | 8.364 | 6.596 | 0 | 6.596 | 1.6092 |  |  |  | 0 | 0.12115 | -5 | 0.005 | 2.9607 |  | 0.7822 | #NAME? | 7195.1908 | 6.7865 | 15.0721 | 3.6771
2019-03-06 | 16:25 | 14.125 | 0.0181 | 180.5204 | 459.6 | -0.9 | 198.7 |  | 0.1 | 0.8817 | 12.4532 | 0.0159 | 405.2123 | 0 | 405.2 | 319.591 | 0 | 319.6 | 198.6696 |  |  | 0 | 0.0882 | 11.8 | 854 | 840 | 843 | 89 | 18 | 0.41 | 981 | -4 | 44 | 35 | 191 | 168.6 | 4.5 | 176 | n/a | 2 | 21:26 | 47.1642 | -88.4883 | 317 | 20.1 | 12 | 12 | 0x2c0695c1 | 1.4956 | 1.2868 | 2.1868 | 14.687 | 15.64 | 1.06 | 13.423 | 3149.563 | 2.562 | 10.732 | 0 | 10.732 | 8.464 | 0 | 8.464 | 1.5956 |  |  |  | 16.213 | 0.12117 | -5 | 0.005 | 2.961 |  | 0.78231 | #NAME? | 7197.8002 | 5.855 | 19.3431 | 3.6465
2019-03-06 | 16:25 | 14.066 | 0.0189 | 189.1934 | 552.9 | -0.9 | 187.8 |  | 0.1 | 0.8821 | 12.4074 | 0.0167 | 487.6889 | 0 | 487.7 | 384.6403 | 0 | 384.6 | 187.7573 |  |  | 0 | 0.0882 | 11.7 | 854 | 841 | 842 | 89 | 18 | 0.41 | 981 | -4 | 43.632 | 35 | 191 | 168 | 4.5 | 175.2 | n/a | 2 | 21:26 | 47.1643 | -88.4884 | 317.1 | 19.6 | 12 | 12 | 0x2c0695c1 | 1.6912 | 1.5868 | 2.4868 | 14.687 | 15.7 | 1.07 | 13.365 | 3149.648 | 2.696 | 12.965 | 0 | 12.965 | 10.225 | 0 | 10.225 | 1.5135 |  |  |  | 16.282 | 0.11262 | -5 | 0.005 | 2.7522 |  | 0.72714 | #NAME? | 6690.4375 | 5.7268 | 21.7198 | 3.215
2019-03-06 | 16:25 | 14.183 | 0.019 | 190 | 626.6 | -0.9 | 196.6 |  | 0.2 | 0.8812 | 12.4983 | 0.0167 | 552.1779 | 0 | 552.2 | 435.5028 | 0 | 435.5 | 196.5885 |  |  | 0 | 0.1762 | 11.7 | 855 | 841 | 842 | 89 | 18 | 0.41 | 981 | -4 | 43.368 | 35 | 191 | 168.4 | 4.5 | 174.5 | n/a | 2 | 21:26 | 47.1643 | -88.4885 | 316.9 | 19.6 | 12 | 12 | 0x2c0695c1 | 1.7 | 1.8868 | 2.6912 | 14.687 | 15.58 | 1.06 | 13.478 | 3149.403 | 2.685 | 14.571 | 0 | 14.571 | 11.492 | 0 | 11.492 | 1.5731 |  |  |  | 32.292 | 0.13283 | -5 | 0.005 | 3.2461 |  | 0.85761 | #NAME? | 7890.2815 | 6.7268 | 28.7912 | 3.9411
2019-03-06 | 16:25 | 14.423 | 0.1374 | 1374.1646 | 703.3 | -0.9 | 215.6 |  | 0.2 | 0.8784 | 12.669 | 0.1207 | 617.7925 | 0 | 617.8 | 487.253 | 0 | 487.3 | 215.5708 |  |  | 0 | 0.1757 | 11.7 | 854 | 840 | 842 | 89 | 18 | 0.41 | 981 | -4 | 43.632 | 35 | 191 | 169 | 4.6 | 174.1 | n/a | 2 | 21:26 | 47.1643 | -88.4886 | 316.8 | 19.4 | 12 | 12 | 0x2c0695c1 | 1.7956 | 1.9956 | 2.7956 | 14.687 | 15.2 | 1.04 | 13.843 | 3123.281 | 18.94 | 15.95 | 0 | 15.95 | 12.579 | 0 | 12.579 | 1.6876 |  |  |  | 31.491 | 0.15352 | -5 | 0.005 | 3.7516 |  | 0.99118 | #NAME? | 9043.5214 | 54.8411 | 36.4227 | 4.8865
2019-03-06 | 16:25 | 14.513 | 0.6284 | 6284.2206 | 773.8 | -0.9 | 313.4 |  | 0.3 | 0.8734 | 12.6765 | 0.5489 | 675.857 | 0 | 675.9 | 533.0485 | 0 | 533 | 313.413 |  |  | 0 | 0.262 | 11.7 | 854 | 840 | 842 | 89 | 18 | 0.41 | 981 | -4 | 43 | 35 | 191 | 169 | 4.5 | 174.5 | n/a | 2 | 21:26 | 47.1643 | -88.4887 | 316.6 | 19.7 | 12 | 12 | 0x2c0695c1 | 1.8 | 2.2868 | 3.0868 | 14.687 | 14.58 | 0.99 | 14.491 | 3019.782 | 83.221 | 16.86 | 0 | 16.86 | 13.298 | 0 | 13.298 | 2.3709 |  |  |  | 45.386 | 0.17587 | -5 | 0.005 | 4.2978 |  | 1.1355 | #NAME? | 10016.6343 | 276.0445 | 44.1095 | 7.8643
2019-03-06 | 16:25 | 14.072 | 1.3409 | 13409.1597 | 768.3 | -0.9 | 568.5 |  | 0.3 | 0.8704 | 12.2479 | 1.1671 | 668.7292 | 0 | 668.7 | 527.4268 | 0 | 527.4 | 568.5346 |  |  | 0 | 0.2611 | 11.7 | 854 | 840 | 843 | 89 | 18 | 0.41 | 981 | -4 | 43 | 35 | 191 | 169 | 4.5 | 174.8 | n/a | 2 | 21:26 | 47.1643 | -88.4887 | 316.6 | 19.7 | 12 | 12 | 0x2c0695c1 | 1.8 | 2.3 | 3.1 | 14.687 | 14.23 | 0.97 | 14.89 | 2870.918 | 174.124 | 16.415 | 0 | 16.415 | 12.947 | 0 | 12.947 | 4.2318 |  |  |  | 44.504 | 0.2002 | -5 | 0.005 | 4.8925 |  | 1.2926 | #NAME? | 10840.6546 | 657.4964 | 48.8882 | 15.9794
2019-03-06 | 16:25 | 14.008 | 1.5728 | 15728.0553 | 666.9 | -0.4 | 845.7 |  | 0.3 | 0.8686 | 12.168 | 1.3662 | 579.2713 | 0 | 579.3 | 456.8713 | 0 | 456.9 | 845.6606 |  |  | 0 | 0.2606 | 11.7 | 854 | 840 | 844 | 89 | 18 | 0.41 | 981 | -4 | 43 | 35 | 191 | 168.6 | 4.6 | 175 | n/a | 2 | 21:26 | 47.1643 | -88.489 | 316.3 | 20.4 | 12 | 12 | 0x2c0695c1 | 2.0865 | 1.0584 | 3.291 | 14.687 | 14.03 | 0.95 | 15.124 | 2821.334 | 201.615 | 14.065 | 0 | 14.065 | 11.093 | 0 | 11.093 | 6.2265 |  |  |  | 43.933 | 0.19701 | -5 | 0.005 | 4.8144 |  | 1.272 | #NAME? | 10483.3459 | 749.1491 | 41.2187 | 23.1361
2019-03-06 | 16:26 | 14.055 | 1.1147 | 11147.2429 | 563.2 | 0 | 1020.2 |  | 0.3 | 0.872 | 12.2567 | 0.9721 | 491.1229 | 0 | 491.1 | 387.3487 | 0 | 387.3 | 1020.1514 |  |  | 0 | 0.2616 | 11.7 | 855 | 840 | 844 | 89 | 18 | 0.41 | 981 | -4 | 43 | 35 | 191 | 168 | 4.5 | 175 | n/a | 2 | 21:26 | 47.1643 | -88.4891 | 316.6 | 21.3 | 12 | 11 | 0x2c0685c1 | 0.95285 | 1 | 1.5793 | 14.687 | 14.42 | 0.98 | 14.674 | 2903.488 | 146.563 | 12.184 | 0 | 12.184 | 9.609 | 0 | 9.609 | 7.674 |  |  |  | 45.061 | 0.18206 | -5 | 0.005 | 4.449 |  | 1.1754 | #NAME? | 9969.802 | 503.2582 | 32.9947 | 26.3505
2019-03-06 | 16:26 | 13.907 | 1.0128 | 10127.6143 | 478.8 | 0.1 | 1058.3 |  | 0.3 | 0.874 | 12.1544 | 0.8852 | 418.4972 | 0.0874 | 418.6 | 330.0688 | 0.0689 | 330.1 | 1058.2828 |  |  | 0 | 0.2622 | 11.7 | 854 | 840 | 843 | 89 | 18 | 0.41 | 981 | -4 | 43 | 35 | 191 | 168.4 | 4.5 | 175 | n/a | 2 | 21:26 | 47.1642 | -88.4892 | 316.5 | 24.3 | 12 | 12 | 0x2c0695c1 | 0.9956 | 1.1912 | 1.6912 | 14.687 | 14.65 | 1 | 14.416 | 2919.99 | 135.347 | 10.529 | 0.002 | 10.531 | 8.304 | 0.002 | 8.306 | 8.0735 |  |  |  | 45.802 | 0.18841 | -5 | 0.005 | 4.6042 |  | 1.2164 | #NAME? | 10376.2925 | 480.9606 | 29.5086 | 28.6895
2019-03-06 | 16:26 | 13.454 | 2.1174 | 21174.3241 | 417.5 | 0.1 | 1051.9 |  | 0.3 | 0.8679 | 11.6761 | 1.8376 | 362.3442 | 0.0868 | 362.4 | 285.7809 | 0.0684 | 285.8 | 1051.8755 |  |  | 0 | 0.2604 | 11.7 | 855 | 840 | 843 | 89 | 18 | 0.41 | 981 | -4 | 43 | 35 | 191 | 169 | 4.6 | 174.7 | n/a | 2 | 21:26 | 47.1642 | -88.4894 | 316.3 | 25.3 | 12 | 11 | 0x280695c1 | 1.0956 | 1.2956 | 1.7956 | 14.687 | 13.94 | 0.95 | 15.226 | 2707.227 | 271.183 | 8.798 | 0.002 | 8.8 | 6.939 | 0.002 | 6.941 | 7.7447 |  |  |  | 43.893 | 0.24149 | -5 | 0.005368 | 5.9014 |  | 1.5591 | #NAME? | 12330.5309 | 1235.1496 | 31.6049 | 35.2746
2019-03-06 | 16:26 | 12.971 | 2.9767 | 29766.611 | 381.4 | 0.2 | 1102.7 |  | 0.3 | 0.8639 | 11.206 | 2.5715 | 329.5203 | 0.1728 | 329.7 | 259.8927 | 0.1363 | 260 | 1102.7308 |  |  | 0 | 0.2592 | 11.7 | 854 | 841 | 843 | 89 | 18 | 0.41 | 981 | -4 | 43 | 35 | 191 | 169 | 4.5 | 174.3 | n/a | 2 | 21:26 | 47.1641 | -88.4895 | 316.2 | 26.4 | 12 | 11 | 0x280695c1 | 1.2912 | 1.6824 | 2.1824 | 14.687 | 13.52 | 0.92 | 15.755 | 2547.754 | 372.114 | 7.846 | 0.004 | 7.85 | 6.188 | 0.003 | 6.191 | 7.9614 |  |  |  | 42.844 | 0.27766 | -5 | 0.006 | 6.7852 |  | 1.7927 | #NAME? | 13342.1578 | 1948.6982 | 32.4055 | 41.6925
2019-03-06 | 16:26 | 13.299 | 2.671 | 26710.1152 | 351.8 | 0.2 | 1163.1 |  | 0.2 | 0.8641 | 11.4912 | 2.308 | 303.9461 | 0.1728 | 304.1 | 239.7224 | 0.1363 | 239.9 | 1163.1192 |  |  | 0 | 0.1728 | 11.7 | 854 | 840 | 843 | 89 | 18 | 0.41 | 981 | -4 | 43 | 35 | 191 | 169 | 4.5 | 174 | n/a | 2 | 21:26 | 47.1641 | -88.4897 | 316.2 | 26.8 | 12 | 11 | 0x280695c1 | 1.1088 | 1.5088 | 1.8176 | 14.687 | 13.54 | 0.92 | 15.731 | 2607.4 | 333.308 | 7.222 | 0.004 | 7.226 | 5.696 | 0.003 | 5.699 | 8.3807 |  |  |  | 28.512 | 0.22922 | -5 | 0.005632 | 5.6017 |  | 1.48 | #NAME? | 11272.734 | 1441.0111 | 24.6259 | 36.2328
2019-03-06 | 16:26 | 13.724 | 1.602 | 16019.9914 | 320.1 | 0.2 | 1226.7 |  | 0.2 | 0.8701 | 11.9421 | 1.394 | 278.5277 | 0.174 | 278.7 | 219.6748 | 0.1373 | 219.8 | 1226.7018 |  |  | 0 | 0.174 | 11.7 | 855 | 840 | 843 | 89 | 18 | 0.41 | 981 | -4 | 43 | 35 | 191 | 169 | 4.5 | 174.4 | n/a | 2 | 21:26 | 47.164 | -88.4898 | 315.8 | 28.4 | 12 | 11 | 0x280695c1 | 1.6736 | 1.978 | 2.5648 | 14.687 | 14.2 | 0.97 | 14.925 | 2801.975 | 208.166 | 6.844 | 0.004 | 6.848 | 5.398 | 0.003 | 5.401 | 9.1398 |  |  |  | 29.689 | 0.20642 | -5 | 0.005 | 5.0445 |  | 1.3328 | #NAME? | 10909.0254 | 810.4598 | 21.0162 | 35.5843
2019-03-06 | 16:26 | 13.632 | 1.4724 | 14723.535 | 293.3 | 0.2 | 1239.4 |  | 0.2 | 0.872 | 11.8865 | 1.2838 | 255.7117 | 0.1744 | 255.9 | 201.6798 | 0.1375 | 201.8 | 1239.4283 |  |  | 0 | 0.1744 | 11.7 | 855 | 840 | 844 | 89 | 18 | 0.41 | 981 | -4 | 43 | 35 | 191 | 169 | 4.6 | 174.7 | n/a | 2 | 21:26 | 47.1639 | -88.4899 | 315.7 | 29.9 | 12 | 12 | 0x2c0695c1 | 1.7 | 2 | 2.6 | 14.687 | 14.41 | 0.98 | 14.684 | 2823.536 | 194.1 | 6.361 | 0.004 | 6.365 | 5.017 | 0.003 | 5.02 | 9.3492 |  |  |  | 30.121 | 0.21709 | -5 | 0.005 | 5.3051 |  | 1.4016 | #NAME? | 11560.8747 | 794.736 | 20.5419 | 38.28
2019-03-06 | 16:26 | 12.908 | 3.2633 | 32633.1882 | 267.4 | 0.2 | 1278.6 |  | 0.1 | 0.8617 | 11.1229 | 2.8121 | 230.4228 | 0.1723 | 230.6 | 181.7345 | 0.1359 | 181.9 | 1278.5959 |  |  | 0 | 0.0862 | 11.7 | 854 | 840 | 844 | 89 | 18 | 0.41 | 981 | -4 | 43 | 35 | 191 | 169 | 4.6 | 175 | n/a | 2 | 21:26 | 47.1638 | -88.4901 | 315.4 | 30.3 | 12 | 12 | 0x2c0695c1 | 1.7 | 2 | 2.6956 | 14.687 | 13.29 | 0.91 | 16.046 | 2497.287 | 401.843 | 5.418 | 0.004 | 5.422 | 4.273 | 0.003 | 4.276 | 9.1159 |  |  |  | 14.068 | 0.28826 | -5 | 0.005 | 7.0445 |  | 1.8611 | #NAME? | 13577.5179 | 2184.7831 | 23.2319 | 49.5623
2019-03-06 | 16:26 | 11.923 | 4.7393 | 47392.8876 | 241.1 | 0.3 | 1377.4 |  | 0.1 | 0.8559 | 10.2045 | 4.0562 | 206.361 | 0.2387 | 206.6 | 162.7569 | 0.1883 | 162.9 | 1377.3799 |  |  | 0 | 0.0856 | 11.8 | 854 | 841 | 843 | 89 | 18 | 0.41 | 981 | -4 | 43 | 35 | 191 | 169 | 4.6 | 175 | n/a | 2 | 21:26 | 47.1638 | -88.4902 | 315.2 | 29.8 | 12 | 12 | 0x2c0695c1 | 1.6044 | 2.0956 | 2.6044 | 14.687 | 12.72 | 0.87 | 16.842 | 2237.512 | 566.065 | 4.738 | 0.005 | 4.744 | 3.737 | 0.004 | 3.742 | 9.5905 |  |  |  | 13.645 | 0.37042 | -5 | 0.005 | 9.052 |  | 2.3915 | #NAME? | 15632.0761 | 3954.7368 | 26.108 | 67.0027
2019-03-06 | 16:26 | 11.449 | 5.6987 | 56987.072 | 217.2 | 0.3 | 1454.3 |  | 0.1 | 0.8507 | 9.7392 | 4.8476 | 184.7979 | 0.2552 | 185.1 | 145.7502 | 0.2013 | 146 | 1454.2713 |  |  | 0 | 0.0851 | 11.8 | 854 | 841 | 843 | 89 | 18 | 0.41 | 981 | -4 | 43 | 35 | 191 | 169 | 4.7 | 175 | n/a | 2 | 21:26 | 47.1637 | -88.4904 | 315.3 | 29.6 | 12 | 12 | 0x2c0695c1 | 1.122 | 1.5264 | 1.8352 | 14.687 | 12.25 | 0.83 | 17.556 | 2086.943 | 661.14 | 4.147 | 0.006 | 4.153 | 3.271 | 0.005 | 3.275 | 9.8956 |  |  |  | 13.254 | 0.38941 | -5 | 0.005 | 9.5162 |  | 2.5142 | #NAME? | 15327.7005 | 4855.7895 | 24.0241 | 72.6789
2019-03-06 | 16:26 | 11.432 | 5.9184 | 59184.2498 | 190.4 | 0.3 | 1509.3 |  | 0.1 | 0.8487 | 9.7025 | 5.0232 | 161.5925 | 0.2546 | 161.8 | 127.448 | 0.2008 | 127.6 | 1509.268 |  |  | 0 | 0.0849 | 11.7 | 855 | 841 | 843 | 89 | 18 | 0.41 | 981 | -4 | 43 | 35 | 191 | 169 | 4.7 | 174.8 | n/a | 2 | 21:26 | 47.1637 | -88.4905 | 315.1 | 30 | 12 | 12 | 0x2c0695c1 | 1.1956 | 1.7868 | 2.1824 | 14.687 | 12.09 | 0.82 | 17.823 | 2058.849 | 678.415 | 3.591 | 0.006 | 3.597 | 2.832 | 0.004 | 2.837 | 10.17 |  |  |  | 13.095 | 0.40422 | -5 | 0.005 | 9.878 |  | 2.6098 | #NAME? | 15696.3807 | 5172.1423 | 21.5908 | 77.5347
2019-03-06 | 16:26 | 12.202 | 4.789 | 47890.3767 | 162.9 | 0.3 | 1507.7 |  | 0 | 0.8532 | 10.4114 | 4.0862 | 138.9889 | 0.256 | 139.2 | 109.6206 | 0.2019 | 109.8 | 1507.6811 |  |  | 0 | 0 | 11.8 | 855 | 841 | 843 | 89 | 18 | 0.41 | 981 | -4 | 43 | 35 | 191 | 169 | 4.7 | 174.4 | n/a | 2 | 21:26 | 47.1637 | -88.4907 | 315.2 | 31.2 | 12 | 12 | 0x2c0695c1 | 1.2956 | 1.8956 | 2.2956 | 14.687 | 12.48 | 0.85 | 17.201 | 2243.82 | 560.497 | 3.137 | 0.006 | 3.143 | 2.474 | 0.005 | 2.479 | 10.3181 |  |  |  | 0 | 0.33638 | -5 | 0.005 | 8.2204 |  | 2.1718 | #NAME? | 14235.8989 | 3556.0689 | 15.6963 | 65.4631
2019-03-06 | 16:26 | 13.112 | 2.5185 | 25184.8973 | 143.3 | 0.3 | 1392.4 |  | 0 | 0.8666 | 11.3632 | 2.1826 | 124.1826 | 0.26 | 124.4 | 97.9428 | 0.2051 | 98.1 | 1392.4273 |  |  | 0 | 0 | 11.8 | 855 | 841 | 843 | 89 | 18 | 0.41 | 981 | -4 | 43 | 35 | 191 | 169 | 4.7 | 174.1 | n/a | 2 | 21:26 | 47.1636 | -88.4909 | 315.3 | 32.5 | 12 | 12 | 0x2c0695c1 | 1.1088 | 1.2308 | 1.6308 | 14.687 | 13.8 | 0.94 | 15.387 | 2621.89 | 320.534 | 3.001 | 0.006 | 3.007 | 2.367 | 0.005 | 2.372 | 10.2023 |  |  |  | 0 | 0.20198 | -5 | 0.005 | 4.936 |  | 1.3041 | #NAME? | 9988.3324 | 1221.1039 | 9.0173 | 38.8666
2019-03-06 | 16:26 | 13.798 | 1.2478 | 12478.35 | 124.9 | 0.3 | 1028.1 |  | 0 | 0.8729 | 12.0441 | 1.0892 | 108.997 | 0.2619 | 109.3 | 85.9659 | 0.2065 | 86.2 | 1028.127 |  |  | 0 | 0 | 11.7 | 856 | 842 | 844 | 89 | 18 | 0.41 | 981 | -4 | 43 | 35 | 191 | 169 | 4.6 | 174 | n/a | 2 | 21:26 | 47.1636 | -88.4911 | 315.5 | 33.5 | 12 | 12 | 0x2c0695c1 | 1.1 | 1.2 | 1.6 | 14.687 | 14.51 | 0.99 | 14.567 | 2873.595 | 165.397 | 2.723 | 0.007 | 2.73 | 2.148 | 0.005 | 2.153 | 7.7895 |  |  |  | 0 | 0.15546 | -5 | 0.005 | 3.7989 |  | 1.0037 | #NAME? | 8425.4545 | 484.9483 | 6.298 | 22.839
2019-03-06 | 16:26 | 13.803 | 1.4311 | 14311.3388 | 113.7 | 0.3 | 868.9 |  | 0 | 0.8714 | 12.0276 | 1.2471 | 99.1143 | 0.2614 | 99.4 | 78.1715 | 0.2062 | 78.4 | 868.9493 |  |  | 0 | 0 | 11.8 | 855 | 842 | 843 | 89 | 18 | 0.41 | 981 | -4 | 43 | 35 | 191 | 169 | 4.7 | 174 | n/a | 2 | 21:26 | 47.1635 | -88.4913 | 315.4 | 32.9 | 12 | 12 | 0x2c0695c1 | 1.1 | 1.2 | 1.6 | 14.687 | 14.34 | 0.98 | 14.758 | 2842.62 | 187.592 | 2.453 | 0.006 | 2.46 | 1.935 | 0.005 | 1.94 | 6.5215 |  |  |  | 0 | 0.19425 | -5 | 0.005 | 4.7469 |  | 1.2541 | #NAME? | 10414.3705 | 687.2718 | 7.0892 | 23.8925
2019-03-06 | 16:26 | 12.862 | 3.0243 | 30242.8336 | 108.9 | 0.3 | 1001.8 |  | 0 | 0.8644 | 11.1185 | 2.6143 | 94.1644 | 0.2593 | 94.4 | 74.2675 | 0.2045 | 74.5 | 1001.7743 |  |  | 0 | 0 | 11.8 | 854 | 841 | 842 | 89 | 18 | 0.41 | 981 | -4 | 43 | 35 | 191 | 169 | 4.6 | 174 | n/a | 2 | 21:26 | 47.1635 | -88.4915 | 315.3 | 30.6 | 12 | 12 | 0x2c0695c1 | 1.1 | 1.391 | 1.791 | 14.687 | 13.57 | 0.92 | 15.682 | 2537.905 | 379.808 | 2.251 | 0.006 | 2.257 | 1.775 | 0.005 | 1.78 | 7.2613 |  |  |  | 0 | 0.28936 | -5 | 0.005 | 7.0712 |  | 1.8682 | #NAME? | 13850.8175 | 2072.8322 | 9.6872 | 39.6291
2019-03-06 | 16:26 | 11.581 | 5.2266 | 52266.3947 | 108.2 | 0.3 | 1203.3 |  | 0 | 0.8542 | 9.8922 | 4.4646 | 92.4594 | 0.2563 | 92.7 | 72.9228 | 0.2021 | 73.1 | 1203.3202 |  |  | 0 | 0 | 11.8 | 854 | 840 | 843 | 89 | 18 | 0.41 | 981 | -4 | 43 | 35 | 191 | 169 | 4.7 | 174 | n/a | 2 | 21:26 | 47.1634 | -88.4916 | 315.5 | 29.2 | 12 | 11 | 0x280695c1 | 1.1956 | 1.4 | 1.8956 | 14.687 | 12.57 | 0.86 | 17.068 | 2157.198 | 619.662 | 2.111 | 0.006 | 2.117 | 1.665 | 0.005 | 1.67 | 8.3328 |  |  |  | 0 | 0.40639 | -5 | 0.005 | 9.9312 |  | 2.6238 | #NAME? | 16534.7156 | 4749.6498 | 12.7621 | 63.8701
2019-03-06 | 16:26 | 11.076 | 6.4287 | 64287.2727 | 104.8 | 0.3 | 1410.6 |  | 0 | 0.8468 | 9.3785 | 5.4437 | 88.7248 | 0.254 | 89 | 69.9772 | 0.2004 | 70.2 | 1410.6481 |  |  | 0 | 0 | 11.8 | 855 | 841 | 843 | 89 | 18 | 0.41 | 981 | -4 | 42.632 | 35 | 191 | 169 | 4.7 | 174 | n/a | 2 | 21:26 | 47.1633 | -88.4917 | 315.5 | 29 | 12 | 11 | 0x280695c1 | 1.2 | 1.4956 | 1.9 | 14.687 | 11.93 | 0.81 | 18.095 | 1978.528 | 730.938 | 1.96 | 0.006 | 1.966 | 1.546 | 0.004 | 1.55 | 9.4502 |  |  |  | 0 | 0.45442 | -5 | 0.005 | 11.1048 |  | 2.9339 | #NAME? | 16957.3258 | 6264.634 | 13.2503 | 80.9946
2019-03-06 | 16:26 | 10.82 | 6.9136 | 69135.7576 | 94.9 | 0.3 | 1635.4 |  | 0 | 0.8439 | 9.1315 | 5.8347 | 80.0605 | 0.2532 | 80.3 | 63.1437 | 0.1997 | 63.3 | 1635.3613 |  |  | 0 | 0 | 11.8 | 856 | 841 | 842 | 89 | 18 | 0.41 | 981 | -4 | 42 | 35 | 191 | 169 | 4.6 | 174 | n/a | 2 | 21:26 | 47.1632 | -88.4918 | 315.7 | 30.1 | 12 | 11 | 0x280695c1 | 1.2956 | 1.5956 | 1.9956 | 14.687 | 11.7 | 0.8 | 18.491 | 1905.164 | 774.789 | 1.749 | 0.006 | 1.755 | 1.38 | 0.004 | 1.384 | 10.8347 |  |  |  | 0 | 0.46237 | -5 | 0.005 | 11.2991 |  | 2.9852 | #NAME? | 16614.2861 | 6756.6709 | 12.0345 | 94.4857
2019-03-06 | 16:26 | 10.712 | 7.0636 | 70636.3636 | 83.2 | 0.3 | 1746.2 |  | 0 | 0.8432 | 9.0331 | 5.9563 | 70.1931 | 0.253 | 70.4 | 55.3613 | 0.1995 | 55.6 | 1746.1761 |  |  | 0 | 0 | 11.9 | 856 | 842 | 843 | 89 | 18 | 0.41 | 981 | -4 | 42 | 35 | 191 | 169 | 4.6 | 174 | n/a | 2 | 21:26 | 47.1631 | -88.4919 | 315.6 | 31.7 | 12 | 12 | 0x2c0695c1 | 1.3 | 1.6 | 2.0956 | 14.687 | 11.64 | 0.79 | 18.59 | 1880.349 | 789.149 | 1.53 | 0.006 | 1.536 | 1.207 | 0.004 | 1.211 | 11.5426 |  |  |  | 0 | 0.46926 | -5 | 0.005 | 11.4674 |  | 3.0297 | #NAME? | 16642.1666 | 6984.4211 | 10.6826 | 102.1586
2019-03-06 | 16:26 | 10.662 | 7.1643 | 71643.4393 | 74.8 | 0.3 | 1686.6 |  | 0 | 0.8427 | 8.9852 | 6.0375 | 63.0228 | 0.2528 | 63.3 | 49.7061 | 0.1994 | 49.9 | 1686.613 |  |  | 0 | 0 | 11.8 | 857 | 842 | 843 | 89 | 18 | 0.41 | 981 | -4 | 42 | 35 | 191 | 169 | 4.6 | 174 | n/a | 2 | 21:26 | 47.1629 | -88.4919 | 316 | 33.2 | 12 | 12 | 0x2c0695c1 | 1.4912 | 1.8868 | 2.3868 | 14.687 | 11.6 | 0.79 | 18.664 | 1867.001 | 798.463 | 1.371 | 0.006 | 1.377 | 1.082 | 0.004 | 1.086 | 11.1288 |  |  |  | 0 | 0.48883 | -5 | 0.005 | 11.9458 |  | 3.1561 | #NAME? | 17213.363 | 7361.6637 | 9.9758 | 102.6052
2019-03-06 | 16:26 | 10.52 | 7.2696 | 72696.3331 | 68.7 | 0.3 | 1607.9 |  | 0 | 0.8429 | 8.8665 | 6.1273 | 57.901 | 0.2529 | 58.2 | 45.6665 | 0.1994 | 45.9 | 1607.8819 |  |  | 0 | 0 | 11.8 | 857 | 842 | 843 | 89 | 18 | 0.41 | 981 | -4 | 42 | 35 | 191 | 169 | 4.5 | 174.2 | n/a | 2 | 21:26 | 47.1628 | -88.4919 | 315.8 | 34.7 | 12 | 12 | 0x2c0695c1 | 1.5956 | 1.9956 | 2.5912 | 14.687 | 11.61 | 0.79 | 18.644 | 1846.826 | 812.303 | 1.263 | 0.006 | 1.268 | 0.996 | 0.004 | 1 | 10.6351 |  |  |  | 0 | 0.50658 | -5 | 0.005 | 12.3795 |  | 3.2707 | #NAME? | 17645.4257 | 7761.1168 | 9.5162 | 101.6126
2019-03-06 | 16:26 | 10.511 | 7.3882 | 73882.2381 | 63.4 | 0.3 | 1542.8 |  | 0 | 0.8419 | 8.849 | 6.22 | 53.407 | 0.2526 | 53.7 | 42.1221 | 0.1992 | 42.3 | 1542.8191 |  |  | 0 | 0 | 11.8 | 856 | 842 | 843 | 89 | 18 | 0.41 | 981 | -4 | 42 | 35 | 191 | 169 | 4.6 | 174.6 | n/a | 2 | 21:26 | 47.1626 | -88.4918 | 315.8 | 36.3 | 12 | 12 | 0x2c0695c1 | 1.6956 | 2.0956 | 2.6956 | 14.687 | 11.54 | 0.79 | 18.781 | 1834.831 | 820.867 | 1.16 | 0.005 | 1.165 | 0.915 | 0.004 | 0.919 | 10.1585 |  |  |  | 0 | 0.49554 | -5 | 0.005 | 12.1099 |  | 3.1994 | #NAME? | 17149.0418 | 7672.1412 | 8.5519 | 94.9453
2019-03-06 | 16:26 | 10.51 | 7.5028 | 75027.7635 | 60 | 0.3 | 1507 |  | 0 | 0.8408 | 8.8373 | 6.3087 | 50.4586 | 0.2523 | 50.7 | 39.7967 | 0.199 | 40 | 1507.0072 |  |  | 0 | 0 | 11.8 | 857 | 842 | 844 | 89 | 18 | 0.41 | 981 | -4 | 42 | 35 | 191 | 169 | 4.5 | 174.9 | n/a | 2 | 21:26 | 47.1625 | -88.4918 | 315.5 | 37.5 | 12 | 12 | 0x2c0695c1 | 1.7956 | 2.2912 | 2.8912 | 14.687 | 11.46 | 0.78 | 18.928 | 1823.593 | 828.561 | 1.09 | 0.005 | 1.096 | 0.86 | 0.004 | 0.864 | 9.875 |  |  |  | 0 | 0.46642 | -5 | 0.005 | 11.3982 |  | 3.0114 | #NAME? | 16042.4367 | 7288.9825 | 7.5656 | 86.8719
2019-03-06 | 16:26 | 10.505 | 7.4462 | 74462.2108 | 56.9 | 0.3 | 1486.7 |  | 0 | 0.8415 | 8.8391 | 6.2657 | 47.882 | 0.2524 | 48.1 | 37.7645 | 0.1991 | 38 | 1486.741 |  |  | 0 | 0 | 11.8 | 857 | 842 | 845 | 89 | 18 | 0.41 | 981 | -4 | 42 | 35 | 191 | 169 | 4.6 | 174.7 | n/a | 2 | 21:26 | 47.1623 | -88.4917 | 315.5 | 38.6 | 12 | 11 | 0x2c0685c1 | 1.7044 | 1.6308 | 2.3264 | 14.687 | 11.5 | 0.78 | 18.842 | 1829.148 | 825.252 | 1.038 | 0.005 | 1.043 | 0.818 | 0.004 | 0.823 | 9.7699 |  |  |  | 0 | 0.45538 | -5 | 0.005 | 11.1283 |  | 2.9401 | #NAME? | 15710.1573 | 7087.9113 | 7.0256 | 83.9116
2019-03-06 | 16:26 | 10.504 | 7.385 | 73850.2504 | 53.3 | 0.3 | 1466.1 |  | 0 | 0.8421 | 8.8449 | 6.2186 | 44.9033 | 0.2526 | 45.2 | 35.4153 | 0.1992 | 35.6 | 1466.0555 |  |  | 0 | 0 | 11.8 | 857 | 842 | 846 | 89 | 18 | 0.41 | 981 | -4 | 42 | 35 | 191 | 169 | 4.6 | 174.4 | n/a | 2 | 21:26 | 47.1622 | -88.4917 | 315.5 | 39.2 | 12 | 12 | 0x2c0695c1 | 1.1264 | 1.4088 | 1.822 | 14.687 | 11.55 | 0.79 | 18.758 | 1835.583 | 821.389 | 0.976 | 0.005 | 0.981 | 0.77 | 0.004 | 0.774 | 9.6615 |  |  |  | 0 | 0.4521 | -5 | 0.005 | 11.0481 |  | 2.9189 | #NAME? | 15651.8703 | 7003.9187 | 6.5657 | 82.3828
2019-03-06 | 16:26 | 10.51 | 7.3361 | 73361.3355 | 49.8 | 0.3 | 1465.8 |  | 0 | 0.8425 | 8.8544 | 6.1805 | 41.9625 | 0.2527 | 42.2 | 33.0958 | 0.1993 | 33.3 | 1465.7546 |  |  | 0 | 0 | 11.8 | 857 | 842 | 847 | 89 | 18 | 0.41 | 981 | -4 | 42 | 35 | 191 | 169 | 4.6 | 174 | n/a | 2 | 21:26 | 47.162 | -88.4916 | 315.4 | 39.6 | 12 | 12 | 0x2c0695c1 | 0.9088 | 1.2088 | 1.6088 | 14.687 | 11.58 | 0.79 | 18.698 | 1841.026 | 817.903 | 0.914 | 0.006 | 0.919 | 0.721 | 0.004 | 0.725 | 9.6777 |  |  |  | 0 | 0.46416 | -5 | 0.005 | 11.3429 |  | 2.9968 | #NAME? | 16117.1847 | 7160.2974 | 6.312 | 84.723
2019-03-06 | 16:26 | 10.513 | 7.2979 | 72978.7822 | 46.9 | 0.3 | 1454.8 |  | 0 | 0.8428 | 8.8604 | 6.1509 | 39.523 | 0.2529 | 39.8 | 31.1718 | 0.1994 | 31.4 | 1454.7515 |  |  | 0 | 0 | 11.8 | 857 | 842 | 846 | 89 | 18 | 0.41 | 981 | -4 | 42 | 35 | 191 | 169 | 4.7 | 174.8 | n/a | 2 | 21:26 | 47.1619 | -88.4915 | 315 | 40.2 | 12 | 12 | 0x2c0695c1 | 0.9956 | 1.2 | 1.6 | 14.687 | 11.61 | 0.79 | 18.647 | 1845.286 | 815.315 | 0.862 | 0.006 | 0.867 | 0.68 | 0.004 | 0.684 | 9.6208 |  |  |  | 0 | 0.46762 | -5 | 0.005368 | 11.4276 |  | 3.0192 | #NAME? | 16275.0393 | 7190.909 | 5.9975 | 84.8535
2019-03-06 | 16:26 | 10.565 | 7.1314 | 71313.6829 | 44.4 | 0.3 | 1449.5 |  | 0 | 0.844 | 8.9163 | 6.0187 | 37.5127 | 0.2532 | 37.8 | 29.5863 | 0.1997 | 29.8 | 1449.482 |  |  | 0 | 0 | 11.8 | 857 | 842 | 845 | 89 | 18 | 0.41 | 981 | -4 | 42 | 35 | 191 | 169 | 4.6 | 175.5 | n/a | 2 | 21:26 | 47.1617 | -88.4914 | 315.1 | 40.6 | 12 | 12 | 0x2c0695c1 | 1 | 1.2 | 1.6 | 14.687 | 11.7 | 0.8 | 18.487 | 1866.411 | 801.871 | 0.822 | 0.006 | 0.828 | 0.649 | 0.004 | 0.653 | 9.635 |  |  |  | 0 | 0.46023 | -5 | 0.005632 | 11.2469 |  | 2.9714 | #NAME? | 16201.1419 | 6960.5386 | 5.6336 | 83.6354
2019-03-06 | 16:26 | 11.271 | 6.5533 | 65533.2121 | 41.8 | 0.3 | 1438.3 |  | 0 | 0.8441 | 9.5137 | 5.5317 | 35.276 | 0.2532 | 35.5 | 27.8222 | 0.1997 | 28 | 1438.327 |  |  | 0 | 0 | 11.8 | 858 | 843 | 845 | 89 | 18 | 0.41 | 981 | -4 | 42 | 35 | 191 | 169 | 4.5 | 176 | n/a | 2 | 21:26 | 47.1616 | -88.4913 | 315.2 | 41 | 12 | 12 | 0x2c0695c1 | 1 | 1.2956 | 1.6 | 14.687 | 11.71 | 0.8 | 18.468 | 1977.111 | 731.676 | 0.768 | 0.006 | 0.773 | 0.605 | 0.004 | 0.61 | 9.4919 |  |  |  | 0 | 0.39896 | -5 | 0.005 | 9.7495 |  | 2.5758 | #NAME? | 14877.116 | 5505.6235 | 4.5524 | 71.4235
2019-03-06 | 16:26 | 12.432 | 4.1109 | 41108.9697 | 39.8 | 0.3 | 1419.9 |  | 0 | 0.8576 | 10.6618 | 3.5254 | 34.1423 | 0.2573 | 34.4 | 26.928 | 0.2029 | 27.1 | 1419.855 |  |  | 0 | 0 | 11.8 | 857 | 843 | 844 | 89 | 18 | 0.41 | 981 | -4 | 42 | 35 | 191 | 169 | 4.5 | 176 | n/a | 2 | 21:26 | 47.1614 | -88.4911 | 314.7 | 41.5 | 12 | 12 | 0x2c0695c1 | 1.1912 | 1.4912 | 1.8868 | 14.687 | 12.89 | 0.88 | 16.606 | 2349.115 | 494.385 | 0.788 | 0.006 | 0.794 | 0.621 | 0.005 | 0.626 | 9.9342 |  |  |  | 0 | 0.2803 | -5 | 0.005 | 6.8499 |  | 1.8097 | #NAME? | 12419.1686 | 2613.6867 | 3.2831 | 52.5196
2019-03-06 | 16:26 | 13.196 | 2.3488 | 23488.4591 | 38.1 | 0.3 | 1404.5 |  | 0 | 0.8674 | 11.4456 | 2.0373 | 33.0413 | 0.2602 | 33.3 | 26.0662 | 0.2053 | 26.3 | 1404.5016 |  |  | 0 | 0 | 11.7 | 858 | 844 | 844 | 89.4 | 18.07 | 0.41 | 981 | -4 | 42 | 35 | 191 | 169 | 4.4 | 176 | n/a | 2 | 21:26 | 47.1613 | -88.491 | 313.9 | 42.1 | 12 | 12 | 0x2c0695c1 | 1.2 | 1.5 | 1.9 | 14.687 | 13.9 | 0.95 | 15.289 | 2652.901 | 300.555 | 0.802 | 0.006 | 0.808 | 0.633 | 0.005 | 0.638 | 10.3375 |  |  |  | 0 | 0.162 | -5 | 0.005 | 3.9589 |  | 1.0459 | #NAME? | 8105.8322 | 918.3337 | 1.9341 | 31.5858
2019-03-06 | 16:26 | 12.957 | 3.0327 | 30326.6412 | 37 | 0.3 | 1335.7 |  | 0 | 0.8632 | 11.1847 | 2.6178 | 31.9754 | 0.259 | 32.2 | 25.2363 | 0.2044 | 25.4 | 1335.6524 |  |  | 0 | 0 | 11.7 | 857 | 843 | 844 | 90 | 18.18 | 0.42 | 982 | -4 | 42 | 35 | 191 | 169 | 4.4 | 176 | n/a | 2 | 21:26 | 47.1612 | -88.4908 | 313.9 | 41.9 | 12 | 12 | 0x2c0695c1 | 1.2956 | 1.3088 | 1.9956 | 14.687 | 13.46 | 0.92 | 15.847 | 2534.075 | 377.496 | 0.759 | 0.006 | 0.765 | 0.599 | 0.005 | 0.604 | 9.6095 |  |  |  | 0 | 0.21536 | -5 | 0.005 | 5.2629 |  | 1.3904 | #NAME? | 10293.0968 | 1533.3417 | 2.4331 | 39.0326
2019-03-06 | 16:26 | 11.86 | 4.4709 | 44709.4595 | 39.3 | 0.3 | 1295.7 |  | 0 | 0.8587 | 10.1839 | 3.839 | 33.7802 | 0.2576 | 34 | 26.6614 | 0.2033 | 26.9 | 1295.7266 |  |  | 0 | 0 | 11.7 | 856 | 842 | 844 | 90 | 18.19 | 0.42 | 982 | -4 | 42 | 35 | 191 | 169 | 4.3 | 176 | n/a | 2 | 21:26 | 47.161 | -88.4907 | 313.9 | 39.9 | 12 | 12 | 0x2c0695c1 | 1.3956 | 1.3 | 2.0956 | 14.687 | 13 | 0.89 | 16.461 | 2271.907 | 545.099 | 0.789 | 0.006 | 0.795 | 0.623 | 0.005 | 0.628 | 9.1792 |  |  |  | 0 | 0.34969 | -5 | 0.005 | 8.5455 |  | 2.2577 | #NAME? | 14984.1738 | 3595.1552 | 4.1089 | 60.5407
2019-03-06 | 16:26 | 12.283 | 4.5624 | 45624.2667 | 43.6 | 0.3 | 1304.3 |  | 0 | 0.8547 | 10.4986 | 3.8995 | 37.2629 | 0.2564 | 37.5 | 29.4114 | 0.2024 | 29.6 | 1304.3281 |  |  | 0 | 0 | 11.7 | 856 | 842 | 844 | 90 | 18.2 | 0.42 | 981 | -4 | 42 | 35 | 190.6 | 169 | 4.3 | 176 | n/a | 2 | 21:26 | 47.1609 | -88.4907 | 313.9 | 37.7 | 12 | 12 | 0x2c0695c1 | 1.5912 | 1.0132 | 2.1956 | 14.687 | 12.63 | 0.86 | 17.001 | 2281.331 | 539.314 | 0.848 | 0.006 | 0.854 | 0.669 | 0.005 | 0.674 | 9.0003 |  |  |  | 0 | 0.32732 | -5 | 0.005368 | 7.9989 |  | 2.1133 | #NAME? | 14083.8834 | 3329.4754 | 4.1301 | 55.5637
2019-03-06 | 16:26 | 13.242 | 2.4259 | 24258.75 | 44.6 | 0.3 | 1206.1 |  | 0 | 0.8665 | 11.4747 | 2.1021 | 38.6279 | 0.26 | 38.9 | 30.488 | 0.2052 | 30.7 | 1206.1415 |  |  | 0 | 0 | 11.7 | 855 | 842 | 844 | 90 | 18.19 | 0.42 | 981 | -4 | 42 | 35 | 190 | 169 | 4.4 | 175.4 | n/a | 2 | 21:26 | 47.1607 | -88.4906 | 314.1 | 37.2 | 12 | 12 | 0x2c0695c1 | 1.2176 | 1 | 1.8176 | 14.687 | 13.8 | 0.94 | 15.404 | 2645.235 | 308.424 | 0.933 | 0.006 | 0.939 | 0.736 | 0.005 | 0.741 | 8.8295 |  |  |  | 0 | 0.16006 | -5 | 0.005632 | 3.9114 |  | 1.0334 | #NAME? | 7985.4211 | 931.0687 | 2.2218 | 26.6544
2019-03-06 | 16:26 | 13.83 | 0.9858 | 9857.7083 | 42.7 | 0.3 | 862.2 |  | 0 | 0.8749 | 12.1002 | 0.8625 | 37.3538 | 0.2625 | 37.6 | 29.4811 | 0.2072 | 29.7 | 862.2344 |  |  | 0 | 0 | 11.6 | 855 | 842 | 843 | 90 | 18.18 | 0.42 | 982 | -4 | 42 | 35 | 190.4 | 169 | 4.4 | 174.7 | n/a | 2 | 21:26 | 47.1606 | -88.4906 | 313.6 | 38.1 | 12 | 12 | 0x2c0695c1 | 1.678 | 1.478 | 2.3736 | 14.687 | 14.77 | 1.01 | 14.299 | 2928.536 | 132.853 | 0.947 | 0.007 | 0.953 | 0.747 | 0.005 | 0.752 | 6.6267 |  |  |  | 0 | 0.11047 | -5 | 0.005 | 2.6997 |  | 0.71325 | #NAME? | 6101.8883 | 276.8121 | 1.5564 | 13.8074
2019-03-06 | 16:26 | 14.166 | 0.453 | 4530.2646 | 39.1 | 0.3 | 559.3 |  | 0 | 0.8772 | 12.4269 | 0.3974 | 34.3233 | 0.2632 | 34.6 | 27.0893 | 0.2077 | 27.3 | 559.3494 |  |  | 0 | 0 | 11.7 | 855 | 842 | 843 | 90 | 18.18 | 0.42 | 982 | -4 | 42 | 35 | 190.6 | 169 | 4.4 | 174 | n/a | 2 | 21:26 | 47.1604 | -88.4906 | 313.2 | 36.6 | 12 | 12 | 0x2c0695c1 | 1.1264 | 1.5 | 2.2088 | 14.687 | 15.06 | 1.03 | 13.996 | 3047.126 | 62.021 | 0.881 | 0.007 | 0.888 | 0.696 | 0.005 | 0.701 | 4.3553 |  |  |  | 0 | 0.014496 | -5 | 0.005 | 0.35425 |  | 0.093592 | #NAME? | 833.1058 | 16.957 | 0.19029 | 1.1908
2019-03-06 | 16:26 | 14.227 | 0.5668 | 5667.5885 | 37.5 | 0.3 | 379.3 |  | 0 | 0.876 | 12.4621 | 0.4965 | 32.885 | 0.2628 | 33.1 | 25.9541 | 0.2074 | 26.2 | 379.2786 |  |  | 0 | 0 | 11.7 | 856 | 841 | 842 | 90 | 18.18 | 0.42 | 982 | -4 | 41.632 | 35 | 190 | 169 | 4.4 | 174.4 | n/a | 2 | 21:26 | 47.1603 | -88.4906 | 312.9 | 34 | 12 | 12 | 0x2c0695c1 | 1.1956 | 1.6912 | 2.2956 | 14.687 | 14.9 | 1.01 | 14.16 | 3028.336 | 76.785 | 0.837 | 0.007 | 0.844 | 0.66 | 0.005 | 0.666 | 2.9268 |  |  |  | 0 | -0.02268 | -5 | 0.005368 | -0.55424 |  | -0.14643 | #NAME? | -1295.413 | -32.8459 | -0.28232 | -1.252
2019-03-06 | 16:26 | 13.604 | 1.9656 | 19655.5473 | 52.4 | 0.3 | 425 |  | 0 | 0.8686 | 11.8157 | 1.7072 | 45.4742 | 0.2606 | 45.7 | 35.89 | 0.2056 | 36.1 | 424.9753 |  |  | 0 | 0 | 11.7 | 855 | 841 | 842 | 90 | 18.18 | 0.42 | 982 | -4 | 41.368 | 35 | 190 | 169 | 4.4 | 174.7 | n/a | 2 | 21:26 | 47.1602 | -88.4906 | 312.5 | 32 | 12 | 12 | 0x2c0695c1 | 1.5824 | 1.9868 | 2.778 | 14.687 | 14.03 | 0.96 | 15.134 | 2750.441 | 252.932 | 1.109 | 0.006 | 1.115 | 0.875 | 0.005 | 0.88 | 3.1414 |  |  |  | 0 | 0.10606 | -5 | 0.006 | 2.5917 |  | 0.68474 | #NAME? | 5501.7271 | 505.9417 | 1.7503 | 6.2838
2019-03-06 | 16:26 | 12.08 | 4.359 | 43589.8669 | 75.4 | 0.2 | 659 |  | 0 | 0.8587 | 10.3728 | 3.743 | 64.7803 | 0.1717 | 65 | 51.1272 | 0.1355 | 51.3 | 659.0314 |  |  | 0 | 0 | 11.7 | 855 | 840 | 843 | 90 | 18.18 | 0.42 | 982 | -4 | 41.632 | 35 | 190 | 169 | 4.5 | 174.9 | n/a | 2 | 21:26 | 47.1601 | -88.4906 | 312.3 | 30.1 | 12 | 12 | 0x2c0695c1 | 1.6956 | 1.044 | 2.8956 | 14.687 | 13 | 0.89 | 16.458 | 2309.281 | 530.362 | 1.51 | 0.004 | 1.514 | 1.192 | 0.003 | 1.195 | 4.6591 |  |  |  | 0 | 0.39173 | -5 | 0.005632 | 9.5729 |  | 2.5291 | #NAME? | 17061.7253 | 3918.4884 | 8.8069 | 34.423
2019-03-06 | 16:26 | 11.267 | 6.2169 | 62169.0641 | 83.8 | 0.2 | 954.9 |  | 0 | 0.8476 | 9.55 | 5.2696 | 70.9955 | 0.1695 | 71.2 | 56.0325 | 0.1338 | 56.2 | 954.9212 |  |  | 0 | 0 | 11.6 | 856 | 841 | 844 | 90 | 18.18 | 0.42 | 982 | -4 | 41 | 35 | 190 | 169 | 4.4 | 174.5 | n/a | 2 | 21:26 | 47.16 | -88.4905 | 312 | 30.2 | 12 | 12 | 0x2c0695c1 | 1.7956 | 1.1912 | 2.9956 | 14.687 | 12.01 | 0.82 | 17.977 | 2021.233 | 709.857 | 1.574 | 0.004 | 1.577 | 1.242 | 0.003 | 1.245 | 6.4179 |  |  |  | 0 | 0.47259 | -5 | 0.005368 | 11.549 |  | 3.0512 | #NAME? | 18016.2457 | 6327.3052 | 11.0706 | 57.2059
2019-03-06 | 16:26 | 10.909 | 6.8018 | 68018.2842 | 81 | 0.3 | 1150 |  | 0 | 0.8447 | 9.2151 | 5.7456 | 68.4107 | 0.2352 | 68.6 | 53.9924 | 0.1856 | 54.2 | 1149.9823 |  |  | 0 | 0 | 11.7 | 857 | 842 | 845 | 90 | 18.18 | 0.42 | 982 | -4 | 41 | 35 | 190 | 169 | 4.5 | 174.2 | n/a | 2 | 21:26 | 47.1598 | -88.4904 | 311.7 | 31.4 | 12 | 12 | 0x2c0695c1 | 1.8956 | 1.0088 | 2.3308 | 14.687 | 11.77 | 0.8 | 18.382 | 1929.505 | 765.708 | 1.5 | 0.005 | 1.505 | 1.184 | 0.004 | 1.188 | 7.6463 |  |  |  | 0 | 0.4438 | -5 | 0.006 | 10.8454 |  | 2.8653 | #NAME? | 16150.8274 | 6409.3214 | 9.9106 | 64.003
2019-03-06 | 16:26 | 10.789 | 6.925 | 69250.3846 | 71.7 | 0.3 | 1249.4 |  | 0 | 0.8444 | 9.1096 | 5.8472 | 60.5197 | 0.2533 | 60.8 | 47.7646 | 0.1999 | 48 | 1249.3953 |  |  | 0 | 0 | 11.7 | 858 | 843 | 845 | 90 | 18.18 | 0.42 | 982 | -4 | 41 | 35 | 190 | 169 | 4.5 | 174.2 | n/a | 2 | 21:26 | 47.1597 | -88.4903 | 311.7 | 33.6 | 12 | 12 | 0x2c0695c1 | 1.0396 | 1 | 1.6308 | 14.687 | 11.74 | 0.8 | 18.433 | 1906.654 | 778.929 | 1.326 | 0.006 | 1.332 | 1.047 | 0.004 | 1.051 | 8.304 |  |  |  | 0 | 0.44419 | -5 | 0.005632 | 10.8549 |  | 2.8679 | #NAME? | 15973.6502 | 6525.7458 | 8.7716 | 69.5696
2019-03-06 | 16:26 | 10.729 | 7.0393 | 70392.8037 | 63.4 | 0.3 | 1312.6 |  | 0 | 0.8437 | 9.0518 | 5.9388 | 53.4715 | 0.2531 | 53.7 | 42.2018 | 0.1998 | 42.4 | 1312.5762 |  |  | 0 | 0 | 11.6 | 859 | 843 | 845 | 90 | 18.18 | 0.42 | 982 | -4 | 41 | 35 | 190 | 169 | 4.4 | 174.6 | n/a | 2 | 21:26 | 47.1596 | -88.4901 | 311.9 | 34.8 | 12 | 12 | 0x2c0695c1 | 1.1912 | 1.1912 | 1.8868 | 14.687 | 11.68 | 0.8 | 18.53 | 1889.514 | 789.027 | 1.169 | 0.006 | 1.174 | 0.923 | 0.004 | 0.927 | 8.7007 |  |  |  | 0 | 0.44882 | -5 | 0.005 | 10.9679 |  | 2.8977 | #NAME? | 15994.8435 | 6679.1584 | 7.8132 | 73.6519
2019-03-06 | 16:26 | 10.715 | 7.0293 | 70293.0283 | 59.4 | 0.3 | 1345.3 |  | 0 | 0.8439 | 9.0421 | 5.9317 | 50.1652 | 0.2532 | 50.4 | 39.5924 | 0.1998 | 39.8 | 1345.3341 |  |  | 0 | 0 | 11.7 | 858 | 843 | 845 | 90 | 18.18 | 0.42 | 982 | -4 | 41 | 35 | 190 | 169 | 4.5 | 175 | n/a | 2 | 21:26 | 47.1595 | -88.49 | 312.3 | 36 | 12 | 12 | 0x2c0695c1 | 1.2956 | 1.2956 | 1.9 | 14.687 | 11.7 | 0.8 | 18.504 | 1889.186 | 788.789 | 1.098 | 0.006 | 1.103 | 0.866 | 0.004 | 0.871 | 8.9258 |  |  |  | 0 | 0.41598 | -5 | 0.005 | 10.1656 |  | 2.6858 | #NAME? | 14822.2427 | 6188.7088 | 6.7945 | 70.0304
2019-03-06 | 16:26 | 11.277 | 6.2841 | 62841.3191 | 57.7 | 0.3 | 1364.6 |  | 0 | 0.8466 | 9.5467 | 5.3199 | 48.855 | 0.254 | 49.1 | 38.5583 | 0.2004 | 38.8 | 1364.561 |  |  | 0 | 0 | 11.7 | 859 | 843 | 845 | 90 | 18.18 | 0.42 | 982 | -4 | 41 | 35 | 190 | 169 | 4.5 | 174.7 | n/a | 2 | 21:26 | 47.1594 | -88.4898 | 312.3 | 37.2 | 12 | 12 | 0x2c0695c1 | 1.4912 | 1.4912 | 2.1868 | 14.687 | 11.92 | 0.81 | 18.125 | 2008.663 | 712.415 | 1.076 | 0.006 | 1.082 | 0.85 | 0.004 | 0.854 | 9.1171 |  |  |  | 0 | 0.37473 | -5 | 0.005 | 9.1575 |  | 2.4194 | #NAME? | 14196.7558 | 5035.181 | 6.0076 | 64.4375
[74 empty] | 0 | #NAME? | 0 | 0 | 0 | 0
[74 empty] | 0 | #NAME? | 0 | 0 | 0 | 0
[74 empty] | 0 | #NAME? | 0 | 0 | 0 | 0
[74 empty] | 0 | #NAME? | 0 | 0 | 0 | 0
[74 empty] | 0 | #NAME? | 0 | 0 | 0 | 0
[74 empty] | 0 | #NAME? | 0 | 0 | 0 | 0
[74 empty] | 0 | #NAME? | 0 | 0 | 0 | 0
[74 empty] | 0 | #NAME? | 0 | 0 | 0 | 0
[74 empty] | 0 | #NAME? | 0 | 0 | 0 | 0
[74 empty] | 0 | #NAME? | 0 | 0 | 0 | 0
[74 empty] | 0 | #NAME? | 0 | 0 | 0 | 0
[74 empty] | 0 | #NAME? | 0 | 0 | 0 | 0
[74 empty] | 0 | #NAME? | 0 | 0 | 0 | 0
[74 empty] | 0 | #NAME? | 0 | 0 | 0 | 0
[74 empty] | 0 | #NAME? | 0 | 0 | 0 | 0
[74 empty] | 0 | #NAME? | 0 | 0 | 0 | 0
[74 empty] | 0 | #NAME? | 0 | 0 | 0 | 0
[74 empty] | 0 | #NAME? | 0 | 0 | 0 | 0
[74 empty] | 0 | #NAME? | 0 | 0 | 0 | 0
[74 empty] | 0 | #NAME? | 0 | 0 | 0 | 0
[74 empty] | 0 | #NAME? | 0 | 0 | 0 | 0
[74 empty] | 0 | #NAME? | 0 | 0 | 0 | 0
[74 empty] | 0 | #NAME? | 0 | 0 | 0 | 0
[74 empty] | 0 | #NAME? | 0 | 0 | 0 | 0
[74 empty] | 0 | #NAME? | 0 | 0 | 0 | 0
[74 empty] | 0 | #NAME? | 0 | 0 | 0 | 0
[74 empty] | 0 | #NAME? | 0 | 0 | 0 | 0
[74 empty] | 0 | #NAME? | 0 | 0 | 0 | 0
[74 empty] | 0 | #NAME? | 0 | 0 | 0 | 0
[74 empty] | 0 | #NAME? | 0 | 0 | 0 | 0
[74 empty] | 0 | #NAME? | 0 | 0 | 0 | 0
[74 empty] | 0 | #NAME? | 0 | 0 | 0 | 0
[74 empty] | 0 | #NAME? | 0 | 0 | 0 | 0
[74 empty] | 0 | #NAME? | 0 | 0 | 0 | 0
[74 empty] | 0 | #NAME? | 0 | 0 | 0 | 0

## Lap 4 data
DATE | TIME | CO2 | CO | CO | NO | NO2 | THC |  | O2 | Dry-to-Wet Correction Factor | Wet CO2 | Wet CO | Wet NO | Wet NO2 | Wet NOx | Wet kNO | Wet kNO2 | Wet kNOx | Wet HC | Wet CH4 | Wet NMHC | Wet AVL MSS | Wet O2 | Power Supply Voltage | Sample Pump Pressure | Drain Pump 1 Pressure | Drain Pump 2 Pressure | Relative Humidity | Absolute Humidity | Volume Humidity | Local Ambient Pressure | Local Ambient Temperature | Auxiliary Temperature | CJC Temperature | Heated Filter Temperature | External Line Temperature | Chiller Temperature | THC Oven Temperature | Not Available | Quality | Time | Latitude | Longitude | Altitude | Ground Speed | Number of satellites in view | Number of satellites in use | Satellites used PRN | Horizontal DoP | Vertical DoP | Position DoP | Air/Fuel Ratio at stoichiometry | Air/Fuel Ratio of Sample | Lambda | Humidity of Exhaust | Instantaneous Fuel Specific CO2 | Instantaneous Fuel Specific CO | Instantaneous Fuel Specific NO | Instantaneous Fuel Specific NO2 | Instantaneous Fuel Specific NOx | Corrected Instantaneous Fuel Specific NO | Corrected Instantaneous Fuel Specific NO2 | Corrected Instantaneous Fuel Specific NOx | Instantaneous Fuel Specific HC | Instantaneous Fuel Specific CH4 | Instantaneous Fuel Specific NMHC | Instantaneous Fuel Specific AVL MSS | Instantaneous Fuel Specific O2 | External Analog Input 1 | External Analog Input 2 | External Analog Input 3 | fuel flow | fuel temp | Fuel Flow |  | CO2 | CO | NO | HC | Total Emissions | CO2 | CO | NO | HC | Total Emissions
sDATE | sTIME | iAMBII_CO2 | iAMBII_CO | iAMBII_COPPM | iNDUV_NO | iNDUV_NO2 | iFID_THC | iFID2_CH4 | iAMBII_O2 | Kw | iCO2zw | iCOzw | iNOzw | iNO2zw | iNOxzw | ikNOzw | ikNO2zw | ikNOxzw | iHCzw | iCH4zw | iNMHCzw | iAVLMSSzw | iO2zw | iSCB_PSV | iSCB_SPP | iSCB_DP1P | iSCB_DP2P | iSCB_RH | iHum_Abs | iHum_Vol | iSCB_LAP | iSCB_LAT | iSCB_ET | iSCB_CJCT | iSCB_FT | iSCB_ELT | iSCB_CT | iFID_OT | iFID2_OT | sGPS_QUAL | sGPS_TIME | iGPS_LAT | iGPS_LON | iGPS_ALT | iGPS_GROUND_SPEED | sGPS_NUMSATINVIEW | sGPS_NUMSATINUSE | sGPS_PRNSATUSED | iGPS_HDoP | iGPS_VDoP | iGPS_PDoP | AF_Stoich | AF_Calc | Lambda | H2O_exh | iCALCRT_CO2fs | iCALCRT_COfs | iCALCRT_NOfs | iCALCRT_NO2fs | iCALCRT_NOxfs | iCALCRT_kNOfs | iCALCRT_kNO2fs | iCALCRT_kNOxfs | iCALCRT_HCfs | iCALCRT_CH4fs | iCALCRT_NMHCfs | iCALCRT_AVLMSSfs | iCALCRT_O2fs | iSCB_EAI1 | iSCB_EAI2 | iSCB_EAI3 | iEAI1_XF | iEAI3_XF | [6 empty] | (CO+HC+NO) |  |  |  |  | (CO+HC+NO)
mm/dd/yyyy | hh:mm:ss.xxx | % | % | ppm | ppm | ppm | ppmC |  | % |  | % | % | ppm | ppm | ppm | ppm | ppm | ppm | ppmC | ppmC | ppmC | mg/m3 | % | Vdc | mbar | mbar | mbar | % | grains/lb dry air | % | mbar | deg C | deg C | deg C | deg C | deg C | deg C | deg C | n/a |  | hhmmss.sss | deg | deg | m | mph | [9 empty] | % | g/kg fuel | g/kg fuel | g/kg fuel | g/kg fuel | g/kg fuel | g/kg fuel | g/kg fuel | g/kg fuel | g/kg fuel | g/kg fuel | g/kg fuel | g/kg fuel | g/kg fuel | Vdc | Vdc | Vdc | Liter per hour | deg C | Gal/hr |  | g/hr | g/hr | g/hr | g/hr | g/hr | g/mile | g/mile | g/mile | g/mile | g/mile
Cells 619-797
Average |  | 12.2025 | 4.1718 | 41717.548 | 118.4538 | 0.24552 | 1233.0159 | #DIV/0! | 0.081103 | 0.85838 | 10.4968 | 3.537 | 102.1646 | 0.2428 | 102.4103 | 80.6363 | 0.19163 | 80.8276 | 1233.0184 | #DIV/0! | #DIV/0! | 0 | 0.070615 | 11.7545 | 855.531 | 841.2138 | 843.931 | 90.051 | 18.201 | 0.42 | 981.4828 | -4 | 39.045 | 35 | 190.6055 | 168.8 | 4.5255 | 174.7 | #DIV/0! | 2 | 0.89421 | 47.1616 | -88.4874 | 303.2007 | 32.5386 | 12 | 10.8966 | #DIV/0! | 1.4917 | 1.5041 | 2.3138 | 14.687 | 13.1294 | 0.89366 | 16.5352 | 2377.1404 | 479.4817 | 2.4442 | 0.0055379 | 2.4498 | 1.9292 | 0.0043655 | 1.9335 | 8.5213 | #DIV/0! | #DIV/0! | #DIV/0! | 12.1894 | 0.2851 | -5 | 0.0053793 | 7.7059 | #DIV/0! | 1.65 |  | 10289.622 | 2655.8368 | 8.467 | 42.5872 | 3460.9535 | 390.378 | 100.7598 | 0.32123 | 1.6157 | 102.6967
Min |  | 9.935 | 0.02 | 200 | 26 | -0.6 | 98.9 | 0 | 0 | 0.8395 | 8.6257 | 0.0176 | 22.9832 | 0 | 23.3 | 18.1405 | 0 | 18.4 | 98.8943 | 0 | 0 | 0 | 0 | 11.6 | 850 | 837 | 840 | 90 | 18.18 | 0.42 | 981 | -4 | 37 | 35 | 190 | 167.4 | 4.3 | 174 | 0 | 2 | 0.89338 | 47.1585 | -88.4919 | 0 | 18.4 | 12 | 4 | 0 | 0.8352 | 1 | 1.444 | 14.687 | 11.36 | 0.77 | 13.196 | 1780.358 | 2.837 | 0.512 | 0 | 0.521 | 0.404 | 0 | 0.411 | 0.7963 | 0 | 0 | 0 | 0 | -0.037736 | -5 | 0.005 | -0.55424 | 0 | 0 |  | 0 | 0 | 0 | 0
Max |  | 14.683 | 7.7246 | 77245.7396 | 568.2 | 0.9 | 2321.4 | 0 | 0.4 | 0.8834 | 12.8702 | 6.4905 | 492.24 | 0.7886 | 492.2 | 388.4954 | 0.6224 | 388.5 | 2321.4208 | 0 | 0 | 0 | 0.3508 | 12.3 | 859 | 844 | 847 | 91 | 18.39 | 0.42 | 982 | -4 | 41 | 35 | 192 | 171 | 5.1 | 176 | 0 | 2 | 0.89505 | 47.1644 | -88.4839 | 318 | 43.7 | 12 | 12 | 0 | 3.4736 | 2.478 | 4.1736 | 14.687 | 15.9 | 1.08 | 19.113 | 3151.664 | 852.637 | 12.365 | 0.02 | 12.365 | 9.759 | 0.016 | 9.759 | 15.5251 | 0 | 0 | 0 | 62.306 | 0.58239 | -5 | 0.007 | 12.5424 | 0 | 3.3137 |  | 26234.5757 | 7778.7185 | 76.3095 | 116.9937
Total | 0:02 | [43 empty] | 1.3106 | [26 empty] | 0.31038 |  | 0.082042 |  | 511.6229 | 132.0541 | 0.421 | 2.1175 | 134.5926
[74 empty] | 15.9745 | (MPG) | [5 empty] | [Note: Per second g/mile data not valid due to significant vehicle speed lag compared to emissions]
2019-03-06 | 16:26 | 10.715 | 7.0293 | 70293.0283 | 59.4 | 0.3 | 1345.3 |  | 0 | 0.8439 | 9.0421 | 5.9317 | 50.1652 | 0.2532 | 50.4 | 39.5924 | 0.1998 | 39.8 | 1345.3341 |  |  | 0 | 0 | 11.7 | 858 | 843 | 845 | 90 | 18.18 | 0.42 | 982 | -4 | 41 | 35 | 190 | 169 | 4.5 | 175 | n/a | 2 | 21:26 | 47.1595 | -88.49 | 312.3 | 36 | 12 | 12 | 0x2c0695c1 | 1.2956 | 1.2956 | 1.9 | 14.687 | 11.7 | 0.8 | 18.504 | 1889.186 | 788.789 | 1.098 | 0.006 | 1.103 | 0.866 | 0.004 | 0.871 | 8.9258 |  |  |  | 0 | 0.41598 | -5 | 0.005 | 9.6843 |  | 2.5586 |  | 13544.1004 | 5655.0479 | 6.2086 | 63.9915
2019-03-06 | 16:26 | 11.277 | 6.2841 | 62841.3191 | 57.7 | 0.3 | 1364.6 |  | 0 | 0.8466 | 9.5467 | 5.3199 | 48.855 | 0.254 | 49.1 | 38.5583 | 0.2004 | 38.8 | 1364.561 |  |  | 0 | 0 | 11.7 | 859 | 843 | 845 | 90 | 18.18 | 0.42 | 982 | -4 | 41 | 35 | 190 | 169 | 4.5 | 174.7 | n/a | 2 | 21:26 | 47.1594 | -88.4898 | 312.3 | 37.2 | 12 | 12 | 0x2c0695c1 | 1.4912 | 1.4912 | 2.1868 | 14.687 | 11.92 | 0.81 | 18.125 | 2008.663 | 712.415 | 1.076 | 0.006 | 1.082 | 0.85 | 0.004 | 0.854 | 9.1171 |  |  |  | 0 | 0.37473 | -5 | 0.005 | 8.1705 |  | 2.1587 | #NAME? | 12149.6891 | 4309.1453 | 5.1413 | 55.1461
2019-03-06 | 16:26 | 12.143 | 4.2639 | 42638.5995 | 57.1 | 0.2 | 1400.8 |  | 0 | 0.8584 | 10.4233 | 3.6599 | 48.9787 | 0.1717 | 49.2 | 38.656 | 0.1355 | 38.8 | 1400.8247 |  |  | 0 | 0 | 11.7 | 859 | 844 | 844 | 90 | 18.18 | 0.42 | 982 | -4 | 41 | 35 | 190 | 169 | 4.5 | 174.3 | n/a | 2 | 21:26 | 47.1593 | -88.4896 | 312.5 | 38 | 12 | 12 | 0x2c0695c1 | 1.5 | 1.6912 | 2.3912 | 14.687 | 12.97 | 0.88 | 16.502 | 2313.717 | 517.073 | 1.139 | 0.004 | 1.143 | 0.899 | 0.003 | 0.902 | 9.8742 |  |  |  | 0 | 0.28337 | -5 | 0.005 | 8.08 |  | 2.1347 | #NAME? | 13839.8108 | 3092.942 | 5.3775 | 59.0639
2019-03-06 | 16:26 | 11.732 | 5.1623 | 51623.0385 | 56.6 | 0.2 | 1429.3 |  | 0 | 0.8533 | 10.0105 | 4.4049 | 48.3317 | 0.1707 | 48.5 | 38.1453 | 0.1347 | 38.3 | 1429.3007 |  |  | 0 | 0 | 11.7 | 858 | 843 | 843 | 90 | 18.18 | 0.42 | 982 | -4 | 41 | 35 | 190 | 169 | 4.4 | 174 | n/a | 2 | 21:27 | 47.1592 | -88.4895 | 312.4 | 38.8 | 12 | 12 | 0x2c0695c1 | 1.5956 | 1.8912 | 2.5912 | 14.687 | 12.5 | 0.85 | 17.193 | 2170.782 | 607.962 | 1.098 | 0.004 | 1.101 | 0.866 | 0.003 | 0.869 | 9.8423 |  |  |  | 0 | 0.3311 | -5 | 0.005368 | 10.2952 |  | 2.72 | #NAME? | 16544.7362 | 4633.6163 | 6.6003 | 75.0136
2019-03-06 | 16:26 | 10.951 | 6.5024 | 65023.5399 | 56.5 | 0.2 | 1427.7 |  | 0 | 0.8468 | 9.2739 | 5.5064 | 47.864 | 0.1694 | 48 | 37.7761 | 0.1337 | 37.9 | 1427.6616 |  |  | 0 | 0 | 11.6 | 858 | 843 | 843 | 90 | 18.18 | 0.42 | 982 | -4 | 41 | 35 | 190 | 169 | 4.3 | 174.4 | n/a | 2 | 21:27 | 47.1591 | -88.4893 | 312.1 | 38.6 | 12 | 11 | 0x240695c1 | 1.6 | 1.9956 | 2.6 | 14.687 | 11.94 | 0.81 | 18.086 | 1961.737 | 741.357 | 1.06 | 0.004 | 1.064 | 0.837 | 0.003 | 0.84 | 9.59 |  |  |  | 0 | 0.43114 | -5 | 0.005632 | 11.2426 |  | 2.9703 | #NAME? | 16327.3622 | 6170.2482 | 6.9663 | 79.8167
2019-03-06 | 16:26 | 10.654 | 7.1539 | 71538.5041 | 56.3 | 0.2 | 1426.2 |  | 0 | 0.843 | 8.9814 | 6.0308 | 47.4975 | 0.1686 | 47.7 | 37.4869 | 0.1331 | 37.6 | 1426.2379 |  |  | 0 | 0 | 11.7 | 858 | 843 | 844 | 90 | 18.18 | 0.42 | 982 | -4 | 41 | 35 | 190 | 169 | 4.3 | 174.8 | n/a | 2 | 21:27 | 47.159 | -88.4891 | 312.1 | 36.8 | 12 | 11 | 0x240695c1 | 1.6 | 2 | 2.6955 | 14.687 | 11.63 | 0.79 | 18.622 | 1870.724 | 799.503 | 1.036 | 0.004 | 1.04 | 0.818 | 0.003 | 0.821 | 9.4335 |  |  |  | 0 | 0.44744 | -5 | 0.005368 | 11.6047 |  | 3.066 | #NAME? | 16071.2932 | 6868.4889 | 7.0274 | 81.0427
2019-03-06 | 16:26 | 10.628 | 7.3238 | 73237.5822 | 53.5 | 0.2 | 1425.2 |  | 0 | 0.8416 | 8.9452 | 6.1639 | 45.0654 | 0.1683 | 45.2 | 35.5674 | 0.1328 | 35.7 | 1425.2222 |  |  | 0 | 0 | 11.7 | 859 | 843 | 844 | 90 | 18.18 | 0.42 | 982 | -4 | 41 | 35 | 190 | 169 | 4.4 | 174.9 | n/a | 2 | 21:27 | 47.159 | -88.4889 | 312 | 36.9 | 12 | 11 | 0x240695c1 | 1.9824 | 2.478 | 3.2736 | 14.687 | 11.53 | 0.78 | 18.817 | 1851.329 | 811.945 | 0.977 | 0.004 | 0.98 | 0.771 | 0.003 | 0.774 | 9.3668 |  |  |  | 0 | 0.40354 | -5 | 0.006 | 12.3847 |  | 3.272 | #NAME? | 16973.7537 | 7444.2492 | 7.0688 | 85.8787
2019-03-06 | 16:26 | 10.594 | 7.3356 | 73356.0783 | 49.4 | 0.3 | 1431.5 |  | 0 | 0.8418 | 8.9174 | 6.1748 | 41.5468 | 0.2525 | 41.8 | 32.7904 | 0.1993 | 33 | 1431.4677 |  |  | 0 | 0 | 11.7 | 859 | 843 | 844 | 90 | 18.18 | 0.42 | 982 | -4 | 41 | 35 | 190 | 169 | 4.3 | 174.5 | n/a | 2 | 21:27 | 47.1589 | -88.4887 | 311.9 | 38.2 | 12 | 11 | 0x240695c1 | 2 | 1.3528 | 2.4396 | 14.687 | 11.54 | 0.79 | 18.799 | 1847.547 | 814.255 | 0.901 | 0.005 | 0.907 | 0.711 | 0.004 | 0.716 | 9.4179 |  |  |  | 0 | 0.38694 | -5 | 0.005632 | 12.1302 |  | 3.2048 | #NAME? | 16590.9331 | 7311.9927 | 6.3848 | 84.5725
2019-03-06 | 16:26 | 10.59 | 7.3804 | 73804.3452 | 45.3 | 0.3 | 1429.7 |  | 0 | 0.8414 | 8.9102 | 6.2097 | 38.1012 | 0.2524 | 38.4 | 30.071 | 0.1992 | 30.3 | 1429.7382 |  |  | 0 | 0 | 11.7 | 858 | 843 | 845 | 90 | 18.18 | 0.42 | 982 | -4 | 41 | 35 | 190 | 169 | 4.4 | 174.2 | n/a | 2 | 21:27 | 47.1589 | -88.4885 | 311.7 | 39.4 | 12 | 11 | 0x240695c1 | 1.2352 | 1.2044 | 1.7308 | 14.687 | 11.51 | 0.78 | 18.853 | 1842.717 | 817.376 | 0.825 | 0.005 | 0.831 | 0.651 | 0.004 | 0.656 | 9.3895 |  |  |  | 0 | 0.38302 | -5 | 0.005368 | 11.9961 |  | 3.1694 | #NAME? | 16364.6064 | 7258.8664 | 5.7813 | 83.3853
2019-03-06 | 16:26 | 10.484 | 7.4585 | 74584.9176 | 41.9 | 0.3 | 1437.9 |  | 0 | 0.8414 | 8.821 | 6.2756 | 35.2538 | 0.2524 | 35.5 | 27.8237 | 0.1992 | 28 | 1437.9445 |  |  | 0 | 0 | 11.7 | 859 | 844 | 845 | 90 | 18.18 | 0.42 | 982 | -4 | 41 | 35 | 190 | 169 | 4.3 | 174.2 | n/a | 2 | 21:27 | 47.1589 | -88.4882 | 311.6 | 40.6 | 12 | 11 | 0x240695c1 | 1.2 | 1.3912 | 1.8912 | 14.687 | 11.51 | 0.78 | 18.849 | 1826.971 | 827.268 | 0.765 | 0.005 | 0.77 | 0.603 | 0.004 | 0.608 | 9.4573 |  |  |  | 0 | 0.39226 | -5 | 0.005632 | 12.3781 |  | 3.2703 | #NAME? | 16741.438 | 7580.6654 | 5.5256 | 86.6619
2019-03-06 | 16:26 | 10.4 | 7.5364 | 75364.4776 | 39.5 | 0.3 | 1449.4 |  | 0 | 0.8413 | 8.7495 | 6.3404 | 33.2629 | 0.2524 | 33.5 | 26.2524 | 0.1992 | 26.5 | 1449.4079 |  |  | 0 | 0 | 11.7 | 858 | 844 | 845 | 90 | 18.18 | 0.42 | 982 | -4 | 41 | 35 | 190 | 169 | 4.4 | 174.6 | n/a | 2 | 21:27 | 47.1589 | -88.488 | 311.2 | 41.8 | 12 | 11 | 0x240695c1 | 1.2956 | 1.4956 | 1.9956 | 14.687 | 11.5 | 0.78 | 18.863 | 1812.823 | 836.115 | 0.722 | 0.005 | 0.727 | 0.57 | 0.004 | 0.574 | 9.5362 |  |  |  | 0 | 0.52294 | -5 | 0.005 | 12.5289 |  | 3.3101 | #NAME? | 16814.1875 | 7755.0839 | 5.2868 | 88.4496
2019-03-06 | 16:26 | 10.398 | 7.561 | 75610 | 37.5 | 0.3 | 1455.8 |  | 0 | 0.8411 | 8.7458 | 6.3596 | 31.5103 | 0.2523 | 31.8 | 24.8692 | 0.1992 | 25.1 | 1455.8309 |  |  | 0 | 0 | 11.7 | 859 | 843 | 845 | 90 | 18.18 | 0.42 | 982 | -4 | 41 | 35 | 190 | 169 | 4.5 | 174.9 | n/a | 2 | 21:27 | 47.1589 | -88.4877 | 311.3 | 42.5 | 12 | 11 | 0x240695c1 | 1.3 | 1.5956 | 2.0956 | 14.687 | 11.48 | 0.78 | 18.89 | 1810.131 | 837.758 | 0.683 | 0.005 | 0.688 | 0.539 | 0.004 | 0.543 | 9.5683 |  |  |  | 0 | 0.58057 | -5 | 0.005 | 12.5424 |  | 3.3137 | #NAME? | 16807.359 | 7778.7185 | 5.0047 | 88.8432
2019-03-06 | 16:26 | 10.39 | 7.5625 | 75625.3416 | 35.7 | 0.3 | 1463.6 |  | 0 | 0.8411 | 8.7396 | 6.361 | 29.989 | 0.2339 | 30.2 | 23.6685 | 0.1846 | 23.9 | 1463.6486 |  |  | 0 | 0 | 11.7 | 859 | 843 | 845 | 90 | 18.18 | 0.42 | 982 | -4 | 41 | 35 | 190 | 169 | 4.4 | 174.7 | n/a | 2 | 21:27 | 47.1589 | -88.4874 | 311.2 | 42.8 | 12 | 12 | 0x2c0695c1 | 1.3956 | 1.6956 | 2.1956 | 14.687 | 11.49 | 0.78 | 18.889 | 1809.323 | 838.166 | 0.65 | 0.005 | 0.655 | 0.513 | 0.004 | 0.517 | 9.6222 |  |  |  | 0 | 0.51858 | -5 | 0.005 | 12.4995 |  | 3.3024 | #NAME? | 16742.3369 | 7755.8609 | 4.747 | 89.0378
2019-03-06 | 16:26 | 10.399 | 7.5533 | 75533.4494 | 34 | 0.3 | 1464.4 |  | 0 | 0.8411 | 8.7467 | 6.3534 | 28.5864 | 0.2523 | 28.8 | 22.5615 | 0.1992 | 22.8 | 1464.4181 |  |  | 0 | 0 | 11.7 | 858 | 843 | 845 | 90 | 18.18 | 0.42 | 982 | -4 | 41 | 35 | 190 | 169 | 4.4 | 174.4 | n/a | 2 | 21:27 | 47.1589 | -88.4872 | 310.6 | 43 | 12 | 12 | 0x2c0695c1 | 1.4 | 1.8912 | 2.3912 | 14.687 | 11.49 | 0.78 | 18.887 | 1810.852 | 837.182 | 0.62 | 0.005 | 0.625 | 0.489 | 0.004 | 0.493 | 9.6275 |  |  |  | 0 | 0.53639 | -5 | 0.005 | 12.0373 |  | 3.1803 | #NAME? | 16136.9231 | 7460.3234 | 4.3576 | 85.7929
2019-03-06 | 16:26 | 10.4 | 7.4805 | 74805.3061 | 32.6 | 0.3 | 1466.4 |  | 0 | 0.8418 | 8.7547 | 6.2971 | 27.4829 | 0.2525 | 27.7 | 21.6906 | 0.1993 | 21.9 | 1466.4272 |  |  | 0 | 0 | 11.7 | 858 | 843 | 845 | 90 | 18.18 | 0.42 | 982 | -4 | 41 | 35 | 190 | 169 | 4.3 | 174 | n/a | 2 | 21:27 | 47.1589 | -88.4869 | 310.6 | 43 | 12 | 10 | 0x2c0294c1 | 1.4 | 1.9 | 2.4 | 14.687 | 11.54 | 0.79 | 18.794 | 1818.257 | 832.399 | 0.598 | 0.005 | 0.603 | 0.472 | 0.004 | 0.476 | 9.6714 |  |  |  | 0 | 0.56602 | -5 | 0.005368 | 11.9746 |  | 3.1637 | #NAME? | 16118.439 | 7379.0298 | 4.1842 | 85.7348
2019-03-06 | 16:27 | 11.048 | 6.8479 | 68478.7755 | 31.5 | 0.3 | 1490.3 |  | 0 | 0.8429 | 9.3121 | 5.7721 | 26.5556 | 0.2529 | 26.8 | 20.9587 | 0.1996 | 21.2 | 1490.2959 |  |  | 0 | 0 | 11.7 | 858 | 844 | 845 | 90 | 18.18 | 0.42 | 982 | -4 | 41 | 35 | 190 | 169 | 4.4 | 174 | n/a | 2 | 21:27 | 47.1589 | -88.4867 | 310.3 | 43.2 | 12 | 10 | 0x2c0294c1 | 1.6868 | 1.0396 | 2.5912 | 14.687 | 11.63 | 0.79 | 18.638 | 1929.609 | 761.258 | 0.576 | 0.005 | 0.582 | 0.455 | 0.004 | 0.459 | 9.8064 |  |  |  | 0 | 0.42534 | -5 | 0.006 | 10.0101 |  | 2.6447 | #NAME? | 14299.3203 | 5641.2838 | 3.3718 | 72.6701
2019-03-06 | 16:27 | 11.425 | 4.4375 | 44375.2362 | 30.2 | 0.2 | 1409.5 |  | 0 | 0.8621 | 9.8494 | 3.8257 | 26.0783 | 0.1724 | 26.3 | 20.5821 | 0.1361 | 20.7 | 1409.475 |  |  | 0 | 0 | 11.7 | 858 | 844 | 845 | 90 | 18.18 | 0.42 | 982 | -4 | 41 | 35 | 190 | 169 | 4.3 | 174 | n/a | 2 | 21:27 | 47.1589 | -88.4864 | 309.5 | 43.5 | 12 | 10 | 0x2c0294c1 | 1.7 | 1.2868 | 2.6956 | 14.687 | 13.35 | 0.91 | 15.993 | 2250.95 | 556.469 | 0.624 | 0.004 | 0.628 | 0.493 | 0.003 | 0.496 | 10.2288 |  |  |  | 0 | 0.16324 | -5 | 0.006 | 5.8161 |  | 1.5366 | #NAME? | 9691.7411 | 2395.9455 | 2.1227 | 44.0414
2019-03-06 | 16:27 | 11.484 | 2.2612 | 22612.1483 | 28.7 | 0.2 | 1105.6 |  | 0 | 0.8814 | 10.1221 | 1.993 | 25.3094 | 0.1763 | 25.5 | 19.9752 | 0.1391 | 20.1 | 1105.647 |  |  | 0 | 0 | 11.6 | 858 | 844 | 845 | 90 | 18.18 | 0.42 | 982 | -4 | 41 | 35 | 190 | 169 | 4.3 | 174.2 | n/a | 2 | 21:27 | 47.1588 | -88.4862 | 308.9 | 43.7 | 12 | 10 | 0x2c0294c1 | 1.8912 | 1.0132 | 2.8912 | 14.687 | 15.61 | 1.06 | 13.459 | 2615.236 | 327.734 | 0.685 | 0.005 | 0.69 | 0.54 | 0.004 | 0.544 | 9.0713 |  |  |  | 0 | 0.034958 | -5 | 0.006 | 3.1477 |  | 0.83163 | #NAME? | 6094.2207 | 763.7106 | 1.2583 | 21.1386
2019-03-06 | 16:27 | 12.77 | 0.942 | 9420.1878 | 27.1 | 0.2 | 727.6 |  | 0 | 0.8834 | 11.2815 | 0.8322 | 23.9135 | 0.1767 | 24.1 | 18.8735 | 0.1394 | 19 | 727.5867 |  |  | 0 | 0 | 11.7 | 857 | 843 | 845 | 90 | 18.18 | 0.42 | 982 | -4 | 41 | 35 | 190 | 169.4 | 4.3 | 174.9 | n/a | 2 | 21:27 | 47.1588 | -88.4859 | 308.6 | 42.6 | 12 | 11 | 0x2c0694c1 | 1.9956 | 1 | 2.5176 | 14.687 | 15.9 | 1.08 | 13.196 | 2924.25 | 137.294 | 0.649 | 0.005 | 0.654 | 0.512 | 0.004 | 0.516 | 5.9889 |  |  |  | 0 | -0.0122 | -5 | 0.006 | 2.4592 |  | 0.64972 | #NAME? | 5323.7201 | 249.9495 | 0.93212 | 10.903
2019-03-06 | 16:27 | 14.24 | 0.4089 | 4088.777 | 26.4 | 0.2 | 431.9 |  | 0 | 0.8772 | 12.4907 | 0.3587 | 23.1572 | 0.1754 | 23.3 | 18.2766 | 0.1385 | 18.4 | 431.8609 |  |  | 0 | 0 | 11.6 | 857 | 843 | 845 | 90 | 18.18 | 0.42 | 982 | -4 | 41 | 35 | 190 | 169.6 | 4.4 | 175.7 | n/a | 2 | 21:27 | 47.1587 | -88.4858 | 308.7 | 38.3 | 12 | 11 | 0x2c0694c1 | 2 | 1.0956 | 2.5956 | 14.687 | 15.05 | 1.03 | 14.004 | 3059.841 | 55.92 | 0.594 | 0.005 | 0.599 | 0.469 | 0.004 | 0.472 | 3.3595 |  |  |  | 0 | -0.030206 | -5 | 0.005632 | 2.3448 |  | 0.6195 | #NAME? | 5311.5028 | 97.0702 | 0.81413 | 5.8317
2019-03-06 | 16:27 | 14.514 | 0.2868 | 2868.3247 | 26.5 | 0.2 | 281.3 |  | 0.2 | 0.8763 | 12.7185 | 0.2513 | 23.2026 | 0.1753 | 23.4 | 18.3124 | 0.1383 | 18.5 | 281.2916 |  |  | 0 | 0.1753 | 11.7 | 856 | 842 | 845 | 90 | 18.18 | 0.42 | 982 | -4 | 41 | 35 | 190 | 169.4 | 4.4 | 175.6 | n/a | 2 | 21:27 | 47.1586 | -88.4856 | 308.6 | 33.8 | 12 | 11 | 0x2c0694c1 | 2.0956 | 1.1956 | 2.6956 | 14.687 | 14.94 | 1.02 | 14.118 | 3090.299 | 38.87 | 0.59 | 0.004 | 0.595 | 0.466 | 0.004 | 0.469 | 2.1704 |  |  |  | 30.963 | -0.034 | -5 | 0.005367 | 1.8602 |  | 0.49146 | #NAME? | 4255.6306 | 53.5276 | 0.64173 | 2.9888
2019-03-06 | 16:27 | 14.456 | 0.2096 | 2095.7552 | 26.7 | 0.2 | 216.1 |  | 0.3 | 0.8774 | 12.6846 | 0.1839 | 23.4276 | 0.1755 | 23.6 | 18.49 | 0.1385 | 18.6 | 216.1238 |  |  | 0 | 0.2632 | 11.7 | 856 | 842 | 844 | 90 | 18.18 | 0.42 | 982 | -4 | 41 | 35 | 190 | 170 | 4.4 | 174.9 | n/a | 2 | 21:27 | 47.1586 | -88.4855 | 308.5 | 30.4 | 12 | 11 | 0x2c0694c1 | 2.1955 | 1.2955 | 2.7955 | 14.687 | 15.09 | 1.03 | 13.968 | 3107.939 | 28.677 | 0.601 | 0.005 | 0.606 | 0.474 | 0.004 | 0.478 | 1.6816 |  |  |  | 46.896 | -0.035104 | -5 | 0.006368 | 1.6254 |  | 0.42943 | #NAME? | 3739.7022 | 34.5063 | 0.57035 | 2.0234
2019-03-06 | 16:27 | 14.362 | 0.1228 | 1228.3813 | 26.8 | 0.2 | 186.8 |  | 0.3 | 0.8789 | 12.6232 | 0.108 | 23.5548 | 0.1758 | 23.7 | 18.5904 | 0.1387 | 18.7 | 186.8034 |  |  | 0 | 0.2637 | 11.6 | 856 | 841 | 844 | 90 | 18.18 | 0.42 | 982 | -4 | 41 | 35 | 190 | 170 | 4.4 | 174.1 | n/a | 2 | 21:27 | 47.1585 | -88.4853 | 308.7 | 26.8 | 12 | 11 | 0x2c0694c1 | 1.5308 | 1.3956 | 2.2264 | 14.687 | 15.28 | 1.04 | 13.777 | 3127.029 | 17.022 | 0.611 | 0.005 | 0.616 | 0.482 | 0.004 | 0.486 | 1.4695 |  |  |  | 47.493 | -0.03516 | -5 | 0.007 | 2.0516 |  | 0.54203 | #NAME? | 4749.2768 | 25.8527 | 0.73205 | 2.2319
2019-03-06 | 16:27 | 14.331 | 0.069 | 689.6689 | 26.8 | 0.2 | 153.2 |  | 0.3 | 0.8796 | 12.6064 | 0.0607 | 23.556 | 0.1759 | 23.7 | 18.5914 | 0.1388 | 18.7 | 153.1666 |  |  | 0 | 0.2639 | 11.7 | 855 | 841 | 844 | 90 | 18.18 | 0.42 | 982 | -4 | 41 | 35 | 190 | 170 | 4.4 | 174 | n/a | 2 | 21:27 | 47.1585 | -88.4852 | 308.6 | 24.3 | 12 | 12 | 0x2c0695c1 | 1.4044 | 1.4 | 2.2 | 14.687 | 15.38 | 1.05 | 13.684 | 3139.534 | 9.616 | 0.614 | 0.005 | 0.619 | 0.485 | 0.004 | 0.488 | 1.2113 |  |  |  | 47.785 | -0.032736 | -5 | 0.007 | 2.1515 |  | 0.56842 | #NAME? | 5000.4588 | 15.3158 | 0.77248 | 1.9293
2019-03-06 | 16:27 | 14.256 | 0.0428 | 428.39 | 37.5 | 0.2 | 121.6 |  | 0.2 | 0.8804 | 12.552 | 0.0377 | 33.0024 | 0.1761 | 33.2 | 26.0468 | 0.139 | 26.2 | 121.5946 |  |  | 0 | 0.1761 | 11.7 | 855 | 841 | 845 | 90 | 18.18 | 0.42 | 982 | -4 | 40.632 | 35 | 190 | 170 | 4.4 | 174 | n/a | 2 | 21:27 | 47.1585 | -88.4851 | 308.4 | 23 | 12 | 12 | 0x2c0695c1 | 1.3044 | 1.4 | 2.0088 | 14.687 | 15.48 | 1.05 | 13.578 | 3146.02 | 6.017 | 0.866 | 0.005 | 0.871 | 0.684 | 0.004 | 0.687 | 0.9678 |  |  |  | 32.091 | -0.034736 | -5 | 0.007 | 2.4889 |  | 0.65757 | #NAME? | 5796.6679 | 11.0866 | 1.2603 | 1.7832
2019-03-06 | 16:27 | 14.198 | 0.0313 | 312.9605 | 64.1 | 0.1 | 115.2 |  | 0.2 | 0.881 | 12.5083 | 0.0276 | 56.4844 | 0.0881 | 56.6 | 44.5797 | 0.0695 | 44.6 | 115.1941 |  |  | 0 | 0.1762 | 11.6 | 856 | 841 | 847 | 90 | 18.18 | 0.42 | 982 | -4 | 40 | 35 | 190 | 170 | 4.4 | 174 | n/a | 2 | 21:27 | 47.1585 | -88.485 | 308.4 | 21.8 | 12 | 11 | 0x2c0295c1 | 1.3 | 1.4 | 2 | 14.687 | 15.56 | 1.06 | 13.506 | 3148.725 | 4.418 | 1.489 | 0.002 | 1.491 | 1.175 | 0.002 | 1.177 | 0.9208 |  |  |  | 32.251 | -0.034528 | -5 | 0.006632 | 2.3536 |  | 0.62183 | #NAME? | 5486.3025 | 7.6979 | 2.0473 | 1.6044
2019-03-06 | 16:27 | 14.19 | 0.0248 | 248.1687 | 121.5 | -0.1 | 107.9 |  | 0.21 | 0.8811 | 12.5033 | 0.0219 | 107.0443 | 0 | 107 | 84.4836 | 0 | 84.5 | 107.9144 |  |  | 0 | 0.1861 | 11.7 | 855 | 842 | 846 | 90 | 18.18 | 0.42 | 982 | -4 | 40 | 35 | 190 | 169.6 | 4.5 | 174 | n/a | 2 | 21:27 | 47.1585 | -88.4849 | 308.5 | 20.4 | 12 | 11 | 0x240695c1 | 1.3 | 1.4 | 2 | 14.687 | 15.57 | 1.06 | 13.49 | 3150.346 | 3.507 | 2.824 | 0 | 2.824 | 2.229 | 0 | 2.229 | 0.8634 |  |  |  | 34.093 | -0.033104 | -5 | 0.006368 | 2.9598 |  | 0.78198 | #NAME? | 6902.835 | 7.6843 | 4.884 | 1.8918
2019-03-06 | 16:27 | 14.19 | 0.0206 | 205.5792 | 212.8 | -0.4 | 101.5 |  | 0.3 | 0.8812 | 12.5036 | 0.0181 | 187.4916 | 0 | 187.5 | 147.9758 | 0 | 148 | 101.5078 |  |  | 0 | 0.2643 | 11.7 | 855 | 841 | 845 | 90 | 18.18 | 0.42 | 982 | -4 | 40 | 35 | 190 | 169 | 4.4 | 174 | n/a | 2 | 21:27 | 47.1585 | -88.4847 | 308.3 | 19.7 | 12 | 10 | 0x240295c1 | 1.3 | 1.4956 | 2 | 14.687 | 15.58 | 1.06 | 13.487 | 3151.454 | 2.906 | 4.949 | 0 | 4.949 | 3.906 | 0 | 3.906 | 0.8124 |  |  |  | 48.445 | -0.035 | -5 | 0.006632 | 3.8801 |  | 1.0251 | #NAME? | 9052.3167 | 8.3473 | 11.2197 | 2.3336
2019-03-06 | 16:27 | 14.139 | 0.02 | 200 | 289.3 | -0.5 | 99.2 |  | 0.3 | 0.8815 | 12.4642 | 0.0176 | 255.0412 | 0 | 255 | 201.2887 | 0 | 201.3 | 99.1749 |  |  | 0 | 0.2645 | 11.7 | 855 | 841 | 844 | 90 | 18.18 | 0.42 | 982 | -4 | 40 | 35 | 190 | 169.4 | 4.4 | 174 | n/a | 2 | 21:27 | 47.1585 | -88.4846 | 308.1 | 19.3 | 12 | 10 | 0x240295c1 | 1.3956 | 1.5956 | 2.0956 | 14.687 | 15.63 | 1.06 | 13.437 | 3151.645 | 2.837 | 6.753 | 0 | 6.753 | 5.33 | 0 | 5.33 | 0.7963 |  |  |  | 48.623 | -0.034632 | -5 | 0.006 | 4.4498 |  | 1.1756 | #NAME? | 10382.0495 | 9.3456 | 17.5579 | 2.6231
2019-03-06 | 16:27 | 14.06 | 0.02 | 200 | 354.7 | -0.5 | 98.9 |  | 0.3 | 0.8821 | 12.403 | 0.0176 | 312.8848 | 0 | 312.9 | 246.9411 | 0 | 246.9 | 98.8943 |  |  | 0 | 0.2646 | 11.7 | 855 | 841 | 844 | 90 | 18.18 | 0.42 | 982 | -4 | 40 | 35 | 190 | 170 | 4.4 | 174 | n/a | 2 | 21:27 | 47.1585 | -88.4845 | 308.2 | 18.9 | 12 | 10 | 0x240295c1 | 1.4 | 1.6956 | 2.1956 | 14.687 | 15.72 | 1.07 | 13.36 | 3151.664 | 2.853 | 8.326 | 0 | 8.326 | 6.571 | 0 | 6.571 | 0.798 |  |  |  | 48.896 | -0.034736 | -5 | 0.006 | 5.1639 |  | 1.3643 | #NAME? | 12048.3783 | 10.9066 | 25.12 | 3.0506
2019-03-06 | 16:27 | 14.079 | 0.0319 | 318.6857 | 417.5 | -0.5 | 132.3 |  | 0.31 | 0.8819 | 12.4158 | 0.0281 | 368.1792 | 0 | 368.2 | 290.5817 | 0 | 290.6 | 132.3472 |  |  | 0 | 0.2742 | 11.6 | 855 | 840 | 844 | 90 | 18.18 | 0.42 | 982 | -4 | 40 | 35 | 190 | 170 | 4.4 | 174 | n/a | 2 | 21:27 | 47.1586 | -88.4844 | 308.1 | 18.8 | 12 | 11 | 0x2c0295c1 | 2.1648 | 1.0308 | 2.8692 | 14.687 | 15.68 | 1.07 | 13.393 | 3148.156 | 4.536 | 9.776 | 0 | 9.776 | 7.716 | 0 | 7.716 | 1.0656 |  |  |  | 50.547 | -0.034528 | -5 | 0.006 | 6.3102 |  | 1.6671 | #NAME? | 14706.3157 | 21.1895 | 36.0446 | 4.9779
2019-03-06 | 16:27 | 14.512 | 0.208 | 2079.9064 | 488.9 | -0.5 | 197.4 |  | 0.4 | 0.8771 | 12.7285 | 0.1824 | 428.8244 | 0 | 428.8 | 338.4453 | 0 | 338.4 | 197.4479 |  |  | 0 | 0.3508 | 11.7 | 855 | 840 | 844 | 90 | 18.18 | 0.42 | 982 | -4 | 40 | 35 | 190 | 170 | 4.5 | 174 | n/a | 2 | 21:27 | 47.1586 | -88.4843 | 13.6 | 18.4 | 12 | 11 | 0x2c0295c1 | 2.8692 | 1.0319 | 3.5692 | 14.687 | 15.04 | 1.02 | 14.014 | 3108.88 | 28.359 | 10.968 | 0 | 10.968 | 8.657 | 0 | 8.657 | 1.5314 |  |  |  | 62.306 | 0.080863 | -5 | 0.006 | 9.0741 |  | 2.3974 | #NAME? | 20884.1522 | 190.5039 | 58.1541 | 10.2873
2019-03-06 | 16:27 | 14.062 | 0.9627 | 9627.2477 | 563.3 | -0.5 | 366 |  | 0.4 | 0.8739 | 12.2878 | 0.8413 | 492.24 | 0 | 492.2 | 388.4954 | 0 | 388.5 | 366.042 |  |  | 0 | 0.3495 | 11.7 | 855 | 840 | 844 | 90 | 18.18 | 0.42 | 982 | -4 | 40 | 35 | 190 | 170 | 4.5 | 174 | n/a | 2 | 21:27 | 47.1587 | -88.4842 | 0 | 18.4 | 12 | 10 | 0x2c0294c1 | 3.4736 | 1.0652 | 4.1736 | 14.687 | 14.64 | 1 | 14.435 | 2947.475 | 128.438 | 12.365 | 0 | 12.365 | 9.759 | 0 | 9.759 | 2.7882 |  |  |  | 60.964 | 0.26214 | -5 | 0.006 | 10.5625 |  | 2.7906 | #NAME? | 23047.4845 | 1004.308 | 76.3095 | 21.802
2019-03-06 | 16:27 | 13.076 | 3.2196 | 32196.055 | 568.2 | -0.1 | 658.7 |  | 0.4 | 0.8613 | 11.2627 | 2.7732 | 489.4027 | 0 | 489.4 | 386.2561 | 0 | 386.3 | 658.7205 |  |  | 0 | 0.3445 | 11.7 | 855 | 840 | 844 | 90 | 18.18 | 0.42 | 982 | -4 | 40 | 35 | 190 | 170 | 4.5 | 174 | n/a | 2 | 21:27 | 47.1587 | -88.4842 | 0 | 20 | 12 | 9 | 0x2c0294c0 | 1.9704 | 1.0985 | 2.288 | 14.687 | 13.26 | 0.9 | 16.097 | 2521.676 | 395.19 | 11.475 | 0 | 11.475 | 9.056 | 0 | 9.056 | 4.6834 |  |  |  | 56.09 | 0.31397 | -5 | 0.005632 | 10.1852 |  | 2.6909 | #NAME? | 19013.6216 | 2979.7615 | 68.2829 | 35.3132
2019-03-06 | 16:27 | 12.103 | 4.6442 | 46442.1768 | 488.3 | 0.4 | 944.8 |  | 0.4 | 0.8557 | 10.3564 | 3.9739 | 417.8196 | 0.3579 | 418.2 | 329.7598 | 0.2824 | 330 | 944.7593 |  |  | 0 | 0.3423 | 11.7 | 855 | 841 | 844 | 90 | 18.18 | 0.42 | 982 | -4 | 40 | 35 | 190 | 170 | 4.4 | 174 | n/a | 2 | 21:27 | 47.1588 | -88.4841 | 0 | 19.8 | 12 | 9 | 0x2c0294c0 | 2.6648 | 1.1319 | 2.8692 | 14.687 | 12.72 | 0.87 | 16.869 | 2266.666 | 553.563 | 9.576 | 0.008 | 9.585 | 7.558 | 0.006 | 7.565 | 6.5662 |  |  |  | 54.467 | 0.43879 | -5 | 0.005368 | 10.5838 |  | 2.7962 | #NAME? | 17759.7238 | 4337.2627 | 59.2182 | 51.4473
2019-03-06 | 16:27 | 11.461 | 5.7797 | 57796.606 | 404.8 | 0.8 | 1190.6 |  | 0.4 | 0.8499 | 9.7414 | 4.9124 | 344.0168 | 0.68 | 344.7 | 271.5118 | 0.5366 | 272 | 1190.637 |  |  | 0 | 0.34 | 11.6 | 856 | 842 | 845 | 90 | 18.18 | 0.42 | 982 | -4 | 40 | 35 | 190.4 | 170 | 4.4 | 174 | n/a | 2 | 21:27 | 47.1589 | -88.4841 | 0 | 25 | 12 | 9 | 0x2c0294c0 | 2.7956 | 1.1652 | 2.9956 | 14.687 | 12.2 | 0.83 | 17.655 | 2081.665 | 668.124 | 7.698 | 0.015 | 7.714 | 6.076 | 0.012 | 6.088 | 8.0794 |  |  |  | 52.825 | 0.435 | -5 | 0.006 | 11.1574 |  | 2.9478 | #NAME? | 17194.1556 | 5518.5767 | 50.1866 | 66.7343
2019-03-06 | 16:27 | 10.944 | 6.4909 | 64908.9976 | 336.7 | 0.9 | 1424.3 |  | 0.4 | 0.847 | 9.2697 | 5.498 | 285.1621 | 0.7623 | 285.9 | 225.0613 | 0.6017 | 225.7 | 1424.3034 |  |  | 0 | 0.3388 | 11.7 | 857 | 842 | 845 | 90 | 18.18 | 0.42 | 982 | -4 | 40 | 35 | 191 | 170 | 4.4 | 174 | n/a | 2 | 21:27 | 47.1591 | -88.4841 | 294.2 | 27.6 | 12 | 9 | 0x2c0294c0 | 2.1308 | 1.1985 | 3.0956 | 14.687 | 11.96 | 0.81 | 18.059 | 1962.558 | 740.867 | 6.322 | 0.017 | 6.339 | 4.99 | 0.013 | 5.003 | 9.5757 |  |  |  | 52.158 | 0.39055 | -5 | 0.005633 | 11.1003 |  | 2.9327 | #NAME? | 16127.4139 | 6088.1099 | 41.0056 | 78.6888
2019-03-06 | 16:27 | 11.047 | 6.6366 | 66366.2437 | 295.9 | 0.9 | 1631.5 |  | 0.3 | 0.8448 | 9.3316 | 5.6063 | 249.9638 | 0.7603 | 250.7 | 197.2814 | 0.6 | 197.9 | 1631.4659 |  |  | 0 | 0.2534 | 11.8 | 858 | 843 | 845 | 90 | 18.18 | 0.42 | 982 | -4 | 40 | 35 | 191 | 170 | 4.5 | 174 | n/a | 2 | 21:27 | 47.1592 | -88.4841 | 307.5 | 30.1 | 12 | 10 | 0x2c0694c0 | 1.909 | 1.009 | 2.145 | 14.687 | 11.77 | 0.8 | 18.377 | 1950.62 | 745.884 | 5.472 | 0.017 | 5.488 | 4.319 | 0.013 | 4.332 | 10.8294 |  |  |  | 38.518 | 0.44206 | -5 | 0.005 | 9.9889 |  | 2.6391 | #NAME? | 14424.3778 | 5515.6374 | 31.938 | 80.0809
2019-03-06 | 16:27 | 11.258 | 6.236 | 62360.339 | 264.6 | 0.9 | 1716.2 |  | 0.3 | 0.8469 | 9.5335 | 5.281 | 224.1133 | 0.7622 | 224.9 | 176.8791 | 0.6015 | 177.5 | 1716.1875 |  |  | 0 | 0.2541 | 12 | 856 | 842 | 846 | 90 | 18.18 | 0.42 | 982 | -4 | 40 | 35 | 191 | 170 | 4.6 | 174 | n/a | 2 | 21:27 | 47.1593 | -88.4841 | 308 | 32 | 12 | 4 | 0x2c040000 | 1.8044 | 1.0956 | 2.1956 | 14.687 | 11.94 | 0.81 | 18.084 | 2008.153 | 708.012 | 4.944 | 0.017 | 4.96 | 3.902 | 0.013 | 3.915 | 11.4795 |  |  |  | 38.911 | 0.57883 | -5 | 0.005 | 9.1361 |  | 2.4138 | #NAME? | 13582.061 | 4788.6103 | 26.391 | 77.6411
2019-03-06 | 16:27 | 11.378 | 5.7106 | 57106.1017 | 243.8 | 0.9 | 1734.7 |  | 0.24 | 0.8508 | 9.6803 | 4.8585 | 207.4004 | 0.7657 | 208.2 | 163.6886 | 0.6043 | 164.3 | 1734.6527 |  |  | 0 | 0.2015 | 12.1 | 855 | 841 | 847 | 90 | 18.18 | 0.42 | 982 | -4 | 40 | 35 | 191 | 170 | 4.7 | 174 | n/a | 2 | 21:27 | 47.1595 | -88.4841 | 308.1 | 33.6 | 12 | 4 | 0x2c040000 | 1.8956 | 1.0044 | 2.2956 | 14.687 | 12.27 | 0.84 | 17.539 | 2077.152 | 663.522 | 4.66 | 0.017 | 4.678 | 3.678 | 0.014 | 3.692 | 11.8196 |  |  |  | 31.431 | 0.4084 | -5 | 0.005 | 8.0599 |  | 2.1294 | #NAME? | 12393.8003 | 3959.0551 | 21.9456 | 70.5243
2019-03-06 | 16:27 | 11.292 | 5.9058 | 59058.3784 | 221.4 | 0.9 | 1735.2 |  | 0.2 | 0.8497 | 9.5946 | 5.018 | 188.1439 | 0.7647 | 188.9 | 148.4907 | 0.6035 | 149.1 | 1735.1681 |  |  | 0 | 0.1699 | 12.1 | 855 | 841 | 846 | 90 | 18.18 | 0.42 | 982 | -4 | 40.368 | 35 | 191.4 | 170.4 | 4.8 | 174 | n/a | 2 | 21:27 | 47.1596 | -88.4841 | 309.2 | 33.9 | 12 | 4 | 0x2c040000 | 1.9956 | 1.478 | 2.778 | 14.687 | 12.17 | 0.83 | 17.693 | 2048.438 | 681.879 | 4.207 | 0.017 | 4.224 | 3.32 | 0.013 | 3.333 | 11.7639 |  |  |  | 26.38 | 0.34444 | -5 | 0.005 | 6.7901 |  | 1.7939 | #NAME? | 10296.915 | 3427.6117 | 16.6887 | 59.1338
2019-03-06 | 16:27 | 11.037 | 6.3714 | 63714.1076 | 198.2 | 0.9 | 1814.3 |  | 0.2 | 0.8473 | 9.3512 | 5.3982 | 167.9202 | 0.7625 | 168.7 | 132.5293 | 0.6018 | 133.1 | 1814.3418 |  |  | 0 | 0.1695 | 12.2 | 854 | 840 | 844 | 90 | 18.18 | 0.42 | 982 | -4 | 41 | 35 | 192 | 171 | 4.9 | 174 | n/a | 2 | 21:27 | 47.1597 | -88.4842 | 310 | 33.8 | 12 | 7 | 0x2c040580 | 2 | 1.5 | 2.8 | 14.687 | 11.96 | 0.81 | 18.029 | 1977.066 | 726.407 | 3.718 | 0.017 | 3.735 | 2.934 | 0.013 | 2.948 | 12.1811 |  |  |  | 26.049 | 0.35611 | -5 | 0.005 | 5.8578 |  | 1.5476 | #NAME? | 8573.5564 | 3150.0675 | 12.7233 | 52.8234
2019-03-06 | 16:27 | 10.792 | 6.8123 | 68122.7977 | 178.8 | 0.9 | 1920.1 |  | 0.1 | 0.8449 | 9.1184 | 5.7558 | 151.0923 | 0.7604 | 151.9 | 119.2481 | 0.6002 | 119.8 | 1920.0919 |  |  | 0 | 0.0845 | 12.2 | 853 | 839 | 843 | 90 | 18.18 | 0.42 | 982 | -4 | 41 | 35 | 192 | 171 | 5 | 174 | n/a | 2 | 21:27 | 47.1599 | -88.4842 | 310.6 | 33.6 | 12 | 9 | 0x2c0415c0 | 1.6176 | 1.022 | 1.9396 | 14.687 | 11.77 | 0.8 | 18.355 | 1910.475 | 767.543 | 3.315 | 0.017 | 3.332 | 2.616 | 0.013 | 2.63 | 12.7749 |  |  |  | 12.872 | 0.44708 | -5 | 0.005 | 5.6799 |  | 1.5006 | #NAME? | 8033.2225 | 3227.3878 | 10.9998 | 53.7163
2019-03-06 | 16:27 | 11.13 | 6.4233 | 64233.0106 | 155.6 | 0.9 | 2026.8 |  | 0.1 | 0.8459 | 9.4149 | 5.4336 | 131.6083 | 0.7613 | 132.4 | 103.8705 | 0.6009 | 104.5 | 2026.7836 |  |  | 0 | 0.0846 | 12.2 | 853 | 839 | 844 | 90 | 18.18 | 0.42 | 982 | -4 | 41 | 35 | 192 | 171 | 5 | 174 | n/a | 2 | 21:27 | 47.16 | -88.4842 | 310.4 | 33.6 | 12 | 9 | 0x2c0415c0 | 1.6 | 1 | 1.9 | 14.687 | 11.85 | 0.81 | 18.215 | 1974.579 | 725.307 | 2.891 | 0.017 | 2.907 | 2.281 | 0.013 | 2.295 | 13.4983 |  |  |  | 12.9 | 0.43458 | -5 | 0.005 | 6.865 |  | 1.8137 | #NAME? | 10035.0611 | 3686.1022 | 11.5923 | 68.6001
2019-03-06 | 16:27 | 12.438 | 4.0809 | 40808.6632 | 132.4 | 0.9 | 1967 |  | 0.1 | 0.8575 | 10.6649 | 3.4992 | 113.5585 | 0.7717 | 114.3 | 89.6249 | 0.6091 | 90.2 | 1967.0006 |  |  | 0 | 0.0857 | 12.3 | 853 | 840 | 844 | 90 | 18.18 | 0.42 | 982 | -4 | 40.632 | 35 | 192 | 171 | 5.1 | 174 | n/a | 2 | 21:27 | 47.1602 | -88.4842 | 310.7 | 33.6 | 12 | 9 | 0x2c0415c0 | 1.6 | 1 | 1.9 | 14.687 | 12.86 | 0.88 | 16.623 | 2344.618 | 489.624 | 2.614 | 0.018 | 2.632 | 2.063 | 0.014 | 2.077 | 13.732 |  |  |  | 13.707 | 0.29906 | -5 | 0.005 | 7.9569 |  | 2.1022 | #NAME? | 13810.8693 | 2884.1087 | 12.152 | 80.8877
2019-03-06 | 16:27 | 13.448 | 1.6327 | 16327.0865 | 115.5 | 0.9 | 1574.8 |  | 0 | 0.8717 | 11.7234 | 1.4233 | 100.6615 | 0.7846 | 101.4 | 79.4461 | 0.6192 | 80.1 | 1574.8239 |  |  | 0 | 0 | 12.2 | 853 | 840 | 844 | 90 | 18.18 | 0.42 | 982 | -4 | 40 | 35 | 192 | 171 | 5 | 174 | n/a | 2 | 21:27 | 47.1603 | -88.4842 | 311.2 | 34.2 | 12 | 9 | 0x2c0415c0 | 1.6 | 1 | 1.9 | 14.687 | 14.37 | 0.98 | 14.713 | 2782.709 | 215.023 | 2.502 | 0.02 | 2.522 | 1.975 | 0.015 | 1.99 | 11.8702 |  |  |  | 0 | 0.16311 | -5 | 0.005 | 9.1961 |  | 2.4296 | #NAME? | 18944.3784 | 1463.8531 | 13.4456 | 80.811
2019-03-06 | 16:27 | 14.018 | 0.6719 | 6719.0732 | 101.1 | 0.9 | 1034.3 |  | 0 | 0.8762 | 12.2833 | 0.5888 | 88.5701 | 0.7886 | 89.4 | 69.903 | 0.6224 | 70.5 | 1034.25 |  |  | 0 | 0 | 12.2 | 852 | 839 | 844 | 90 | 18.18 | 0.42 | 982 | -4 | 40.368 | 35 | 192 | 171 | 5 | 174 | n/a | 2 | 21:27 | 47.1604 | -88.4841 | 311.4 | 34.9 | 12 | 9 | 0x2c0415c0 | 1.4088 | 1.1912 | 1.9956 | 14.687 | 14.91 | 1.02 | 14.124 | 2989.732 | 91.207 | 2.258 | 0.02 | 2.278 | 1.782 | 0.016 | 1.798 | 7.9939 |  |  |  | 0 | 0.054128 | -5 | 0.005 | 8.8315 |  | 2.3333 | #NAME? | 19546.7842 | 596.3088 | 11.6507 | 52.2639
2019-03-06 | 16:27 | 14.152 | 0.738 | 7379.7623 | 94.2 | 0.9 | 668 |  | 0 | 0.875 | 12.3832 | 0.6457 | 82.3863 | 0.7875 | 83.2 | 65.0226 | 0.6215 | 65.6 | 668.0161 |  |  | 0 | 0 | 12.2 | 851 | 839 | 842 | 90 | 18.18 | 0.42 | 982 | -4 | 40.632 | 35 | 192 | 171 | 5 | 174 | n/a | 2 | 21:27 | 47.1606 | -88.4841 | 311.4 | 33 | 12 | 9 | 0x2c0415c0 | 1.4 | 1.2956 | 2.0956 | 14.687 | 14.76 | 1 | 14.284 | 2986.281 | 99.113 | 2.081 | 0.02 | 2.1 | 1.642 | 0.016 | 1.658 | 5.1156 |  |  |  | 0 | 0.014848 | -5 | 0.005 | 7.5889 |  | 2.005 | #NAME? | 16777.1558 | 556.8244 | 9.2249 | 28.7398
2019-03-06 | 16:27 | 13.686 | 1.8457 | 18456.9601 | 109.2 | 0.8 | 638 |  | 0 | 0.869 | 11.8935 | 1.6039 | 94.8642 | 0.7137 | 95.6 | 74.8706 | 0.5633 | 75.4 | 638.0387 |  |  | 0 | 0 | 12.2 | 851 | 838 | 841 | 90 | 18.18 | 0.42 | 982 | -4 | 40 | 35 | 192 | 171 | 5.1 | 174 | n/a | 2 | 21:27 | 47.1607 | -88.484 | 311.6 | 30.4 | 12 | 9 | 0x2c0415c0 | 1.4956 | 1.4912 | 2.2912 | 14.687 | 14.05 | 0.96 | 15.073 | 2769.405 | 237.708 | 2.313 | 0.017 | 2.331 | 1.826 | 0.014 | 1.839 | 4.7178 |  |  |  | 0 | 0.21429 | -5 | 0.005 | 6.9313 |  | 1.8312 | #NAME? | 14210.3974 | 1219.7296 | 9.3696 | 24.208
2019-03-06 | 16:27 | 12.771 | 3.3792 | 33792.1369 | 133 | 0.7 | 916 |  | 0 | 0.8622 | 11.0108 | 2.9135 | 114.6947 | 0.6224 | 115.3 | 90.5217 | 0.4912 | 91 | 916.018 |  |  | 0 | 0 | 12.3 | 850 | 837 | 840 | 90 | 18.18 | 0.42 | 982 | -4 | 40 | 35 | 192 | 171 | 5.1 | 174 | n/a | 2 | 21:27 | 47.1608 | -88.484 | 312.2 | 28.3 | 12 | 9 | 0x2c0415c0 | 1.5 | 1.5 | 2.3 | 14.687 | 13.33 | 0.91 | 15.985 | 2480.418 | 417.733 | 2.706 | 0.015 | 2.72 | 2.135 | 0.012 | 2.147 | 6.5527 |  |  |  | 0 | 0.5168 | -5 | 0.005 | 6.8169 |  | 1.801 | #NAME? | 12517.5359 | 2108.1075 | 10.7744 | 33.0685
2019-03-06 | 16:27 | 12.615 | 4.0122 | 40121.7971 | 137.8 | 0.8 | 1197.4 |  | 0 | 0.8575 | 10.8167 | 3.4403 | 118.1947 | 0.6677 | 118.9 | 93.2839 | 0.527 | 93.8 | 1197.444 |  |  | 0 | 0 | 12.2 | 851 | 838 | 841 | 90 | 18.18 | 0.42 | 982 | -4 | 40 | 35 | 192 | 171 | 5 | 174 | n/a | 2 | 21:27 | 47.1609 | -88.4839 | 312.2 | 27 | 12 | 10 | 0x2c0615c0 | 1.5 | 1.5 | 2.3 | 14.687 | 12.87 | 0.88 | 16.623 | 2375.352 | 480.845 | 2.718 | 0.015 | 2.733 | 2.145 | 0.012 | 2.157 | 8.3503 |  |  |  | 0 | 0.43451 | -5 | 0.005 | 6.4042 |  | 1.692 | #NAME? | 11261.594 | 2279.6963 | 10.1695 | 39.5889
2019-03-06 | 16:27 | 12.703 | 3.4894 | 34893.9381 | 125.2 | 0.8 | 1380.8 |  | 0 | 0.8613 | 10.9409 | 3.0053 | 107.8436 | 0.689 | 108.5 | 85.1145 | 0.5438 | 85.7 | 1380.7869 |  |  | 0 | 0 | 12.2 | 851 | 838 | 842 | 90 | 18.18 | 0.42 | 982 | -4 | 40 | 35 | 192 | 171 | 5 | 174 | n/a | 2 | 21:27 | 47.161 | -88.4839 | 312.3 | 28 | 12 | 10 | 0x2c0615c0 | 1.5 | 1.5956 | 2.3956 | 14.687 | 13.24 | 0.9 | 16.109 | 2452.675 | 428.793 | 2.532 | 0.016 | 2.548 | 1.998 | 0.013 | 2.011 | 9.8294 |  |  |  | 0 | 0.42475 | -5 | 0.005 | 5.9872 |  | 1.5818 | #NAME? | 10871.0289 | 1900.5458 | 8.8558 | 43.567
2019-03-06 | 16:27 | 12.604 | 3.6682 | 36682.0097 | 111.8 | 0.8 | 1471.1 |  | 0 | 0.8603 | 10.8439 | 3.1559 | 96.162 | 0.6883 | 96.9 | 75.8949 | 0.5432 | 76.4 | 1471.0981 |  |  | 0 | 0 | 12.2 | 851 | 838 | 841 | 90 | 18.18 | 0.42 | 982 | -4 | 40 | 35 | 192 | 170.6 | 5 | 174 | n/a | 2 | 21:27 | 47.1611 | -88.4839 | 312.4 | 29.6 | 12 | 10 | 0x2c0615c0 | 1.2132 | 1.6956 | 2.4 | 14.687 | 13.14 | 0.89 | 16.234 | 2420.132 | 448.281 | 2.247 | 0.016 | 2.264 | 1.774 | 0.013 | 1.786 | 10.4258 |  |  |  | 0 | 0.34492 | -5 | 0.005 | 6.6886 |  | 1.7671 | #NAME? | 11983.5297 | 2219.7089 | 8.7841 | 51.6244
2019-03-06 | 16:27 | 12.146 | 4.4338 | 44337.6884 | 106.1 | 0.7 | 1530.5 |  | 0 | 0.8569 | 10.4081 | 3.7992 | 90.9188 | 0.6186 | 91.5 | 71.7568 | 0.4882 | 72.2 | 1530.456 |  |  | 0 | 0 | 12.2 | 852 | 838 | 842 | 90 | 18.18 | 0.42 | 982 | -4 | 40 | 35 | 192 | 170 | 5 | 174.2 | n/a | 2 | 21:27 | 47.1612 | -88.4839 | 312.5 | 30.8 | 12 | 10 | 0x2c0615c0 | 1.1045 | 1.7 | 2.1135 | 14.687 | 12.81 | 0.87 | 16.701 | 2288.22 | 531.619 | 2.093 | 0.014 | 2.107 | 1.652 | 0.011 | 1.663 | 10.6847 |  |  |  | 0 | 0.33643 | -5 | 0.005 | 8.4869 |  | 2.2422 | #NAME? | 14376.4648 | 3340.0643 | 10.3792 | 67.13
2019-03-06 | 16:27 | 11.519 | 5.31 | 53099.8538 | 103.2 | 0.7 | 1625.2 |  | 0 | 0.8536 | 9.8326 | 4.5325 | 88.1069 | 0.5975 | 88.7 | 69.5375 | 0.4716 | 70 | 1625.1964 |  |  | 0 | 0 | 12.2 | 852 | 838 | 841 | 90 | 18.18 | 0.42 | 982 | -4 | 40 | 35 | 192 | 170 | 5.1 | 174.6 | n/a | 2 | 21:27 | 47.1614 | -88.4839 | 312.8 | 31.3 | 12 | 10 | 0x2c0615c0 | 1.1 | 1.7 | 2.1 | 14.687 | 12.51 | 0.85 | 17.152 | 2136.717 | 626.9 | 2.005 | 0.014 | 2.019 | 1.582 | 0.011 | 1.593 | 11.215 |  |  |  | 0 | 0.43654 | -5 | 0.005 | 10.0548 |  | 2.6565 | #NAME? | 15904.7375 | 4666.355 | 11.7757 | 83.4793
2019-03-06 | 16:27 | 11.352 | 5.9222 | 59222.04 | 99.5 | 0.7 | 1724.3 |  | 0 | 0.8491 | 9.6393 | 5.0287 | 84.5309 | 0.5944 | 85.1 | 66.7152 | 0.4691 | 67.2 | 1724.2788 |  |  | 0 | 0 | 12.2 | 852 | 839 | 842 | 90 | 18.18 | 0.42 | 982 | -4 | 40 | 35 | 192 | 170 | 5 | 174.9 | n/a | 2 | 21:27 | 47.1615 | -88.4839 | 313.2 | 31.6 | 12 | 10 | 0x2c0615c0 | 1.1 | 1.7 | 2.1 | 14.687 | 12.12 | 0.83 | 17.767 | 2050.428 | 680.826 | 1.883 | 0.013 | 1.896 | 1.486 | 0.01 | 1.497 | 11.6472 |  |  |  | 0 | 0.4734 | -5 | 0.005 | 10.889 |  | 2.8769 | #NAME? | 16528.6977 | 5488.204 | 11.9788 | 93.8892
2019-03-06 | 16:27 | 11.049 | 6.3095 | 63094.8574 | 95.2 | 0.7 | 1801.3 |  | 0 | 0.8477 | 9.3665 | 5.3487 | 80.6696 | 0.5934 | 81.3 | 63.6676 | 0.4683 | 64.1 | 1801.3485 |  |  | 0 | 0 | 12.1 | 854 | 840 | 844 | 90 | 18.18 | 0.42 | 982 | -4 | 40 | 35 | 191.6 | 169.6 | 4.9 | 175 | n/a | 2 | 21:27 | 47.1616 | -88.4839 | 313.4 | 32.2 | 12 | 10 | 0x2c0615c0 | 1.2912 | 1.0308 | 2.2912 | 14.687 | 12 | 0.82 | 17.964 | 1985.034 | 721.467 | 1.79 | 0.013 | 1.804 | 1.413 | 0.01 | 1.423 | 12.1228 |  |  |  | 0 | 0.41091 | -5 | 0.005 | 10.9374 |  | 2.8897 | #NAME? | 16072.7986 | 5841.7104 | 11.441 | 98.1582
2019-03-06 | 16:27 | 10.822 | 6.7944 | 67943.6041 | 90.3 | 0.7 | 1838.6 |  | 0 | 0.8448 | 9.1429 | 5.7402 | 76.2887 | 0.5914 | 76.9 | 60.2116 | 0.4668 | 60.7 | 1838.6375 |  |  | 0 | 0 | 11.9 | 855 | 841 | 844 | 90 | 18.19 | 0.42 | 982 | -4 | 40 | 35 | 191 | 169 | 4.7 | 175 | n/a | 2 | 21:27 | 47.1618 | -88.484 | 313.2 | 33.3 | 12 | 11 | 0x2c0615c1 | 1.3 | 1.0956 | 2.3 | 14.687 | 11.77 | 0.8 | 18.365 | 1915.515 | 765.423 | 1.674 | 0.013 | 1.687 | 1.321 | 0.01 | 1.331 | 12.2323 |  |  |  | 0 | 0.39604 | -5 | 0.005 | 11.6088 |  | 3.067 | #NAME? | 16461.9115 | 6578.0355 | 11.3527 | 105.1242
2019-03-06 | 16:27 | 10.692 | 7.0308 | 70308.0884 | 84.3 | 0.7 | 1840.9 |  | 0 | 0.8436 | 9.0198 | 5.9309 | 71.0957 | 0.5905 | 71.7 | 56.1154 | 0.4661 | 56.6 | 1840.8743 |  |  | 0 | 0 | 11.8 | 856 | 843 | 845 | 90 | 18.2 | 0.42 | 981 | -4 | 40 | 35 | 191 | 169 | 4.6 | 175 | n/a | 2 | 21:27 | 47.1619 | -88.4841 | 313.2 | 34.3 | 12 | 11 | 0x2c0615c1 | 0.9176 | 1.1 | 1.822 | 14.687 | 11.67 | 0.79 | 18.545 | 1881.216 | 787.306 | 1.553 | 0.013 | 1.566 | 1.226 | 0.01 | 1.236 | 12.1921 |  |  |  | 0 | 0.43303 | -5 | 0.005 | 11.6409 |  | 3.0755 | #NAME? | 16211.8536 | 6784.8081 | 10.5654 | 105.0685
2019-03-06 | 16:27 | 10.6 | 7.1871 | 71870.5675 | 78.8 | 0.7 | 1841.7 |  | 0 | 0.8428 | 8.934 | 6.0573 | 66.4046 | 0.59 | 67 | 52.4127 | 0.4657 | 52.9 | 1841.7207 |  |  | 0 | 0 | 11.8 | 857 | 844 | 844 | 90 | 18.2 | 0.42 | 981 | -4 | 40 | 35 | 191 | 169 | 4.6 | 175.4 | n/a | 2 | 21:27 | 47.162 | -88.4841 | 313.4 | 34.9 | 12 | 11 | 0x2c0615c1 | 0.9 | 1.1956 | 1.8 | 14.687 | 11.61 | 0.79 | 18.652 | 1858.319 | 801.917 | 1.446 | 0.013 | 1.459 | 1.142 | 0.01 | 1.152 | 12.165 |  |  |  | 0 | 0.45848 | -5 | 0.005 | 11.0877 |  | 2.9294 | #NAME? | 15253.4359 | 6582.2873 | 9.3738 | 99.8526
2019-03-06 | 16:27 | 10.48 | 7.2912 | 72912.3183 | 73.8 | 0.7 | 1853.7 |  | 0 | 0.8427 | 8.832 | 6.1444 | 62.1967 | 0.5899 | 62.8 | 49.0915 | 0.4656 | 49.6 | 1853.7471 |  |  | 0 | 0 | 11.8 | 856 | 843 | 843 | 90 | 18.2 | 0.42 | 981 | -4 | 39.632 | 35 | 191 | 169 | 4.7 | 175.7 | n/a | 2 | 21:27 | 47.1622 | -88.4841 | 314.4 | 35.7 | 12 | 11 | 0x2c0615c1 | 0.9956 | 1.2956 | 1.8 | 14.687 | 11.6 | 0.79 | 18.665 | 1838.761 | 814.185 | 1.356 | 0.013 | 1.369 | 1.07 | 0.01 | 1.08 | 12.2555 |  |  |  | 0 | 0.45489 | -5 | 0.005 | 10.8547 |  | 2.8678 | #NAME? | 14775.859 | 6542.6027 | 8.5983 | 98.4824
2019-03-06 | 16:27 | 10.489 | 7.3579 | 73578.6239 | 67.8 | 0.7 | 1871.2 |  | 0 | 0.842 | 8.8314 | 6.1952 | 57.0678 | 0.5894 | 57.7 | 45.0433 | 0.4652 | 45.5 | 1871.2308 |  |  | 0 | 0 | 11.8 | 857 | 843 | 843 | 90 | 18.2 | 0.42 | 981 | -4 | 39 | 35 | 191 | 169 | 4.6 | 176 | n/a | 2 | 21:27 | 47.1623 | -88.4841 | 314.9 | 36.5 | 12 | 11 | 0x2c0615c1 | 1 | 1.3 | 1.8 | 14.687 | 11.55 | 0.79 | 18.766 | 1832.336 | 818.109 | 1.24 | 0.013 | 1.253 | 0.979 | 0.01 | 0.989 | 12.3287 |  |  |  | 0 | 0.45617 | -5 | 0.005 | 10.113 |  | 2.6719 | #NAME? | 13718.0926 | 6124.911 | 7.3294 | 92.3009
2019-03-06 | 16:27 | 10.468 | 7.3982 | 73982.1649 | 62.4 | 0.7 | 1914.7 |  | 0 | 0.8417 | 8.8114 | 6.2272 | 52.5478 | 0.5892 | 53.1 | 41.4757 | 0.4651 | 41.9 | 1914.7252 |  |  | 0 | 0 | 11.8 | 857 | 842 | 843 | 90 | 18.2 | 0.42 | 981 | -4 | 39 | 35 | 191 | 169 | 4.6 | 176 | n/a | 2 | 21:28 | 47.1625 | -88.4841 | 315.2 | 37.3 | 12 | 11 | 0x2c0615c1 | 1 | 1.3 | 1.8956 | 14.687 | 11.53 | 0.78 | 18.804 | 1826.222 | 821.447 | 1.141 | 0.013 | 1.153 | 0.9 | 0.01 | 0.91 | 12.6017 |  |  |  | 0 | 0.45167 | -5 | 0.005368 | 10.7805 |  | 2.8482 | #NAME? | 14574.662 | 6555.7815 | 7.1827 | 100.5713
2019-03-06 | 16:27 | 10.46 | 7.4987 | 74987.3196 | 57.5 | 0.7 | 1972.8 |  | 0 | 0.8408 | 8.7945 | 6.3047 | 48.3086 | 0.5885 | 48.9 | 38.1297 | 0.4645 | 38.6 | 1972.8321 |  |  | 0 | 0 | 11.7 | 857 | 843 | 843 | 90 | 18.2 | 0.42 | 981 | -4 | 39 | 35 | 191 | 169 | 4.6 | 176 | n/a | 2 | 21:28 | 47.1627 | -88.4841 | 315.5 | 37.7 | 12 | 11 | 0x2c0615c1 | 1 | 1.3956 | 1.9 | 14.687 | 11.45 | 0.78 | 18.938 | 1814.781 | 828.052 | 1.044 | 0.013 | 1.057 | 0.824 | 0.01 | 0.834 | 12.9276 |  |  |  | 0 | 0.47368 | -5 | 0.006 | 11.5419 |  | 3.0494 | #NAME? | 15506.3782 | 7075.2821 | 7.0407 | 110.4597
2019-03-06 | 16:27 | 10.456 | 7.4615 | 74614.7777 | 52.9 | 0.7 | 2014.7 |  | 0 | 0.8411 | 8.7945 | 6.2758 | 44.4805 | 0.5888 | 45.1 | 35.1082 | 0.4647 | 35.6 | 2014.7126 |  |  | 0 | 0 | 11.7 | 857 | 843 | 843 | 90 | 18.2 | 0.42 | 981 | -4 | 39 | 35 | 191 | 168.6 | 4.5 | 175.8 | n/a | 2 | 21:28 | 47.1628 | -88.4841 | 315.9 | 38.1 | 12 | 11 | 0x2c0615c1 | 1.0956 | 1.4 | 1.9956 | 14.687 | 11.48 | 0.78 | 18.894 | 1817.734 | 825.588 | 0.963 | 0.013 | 0.976 | 0.76 | 0.01 | 0.77 | 13.2235 |  |  |  | 0 | 0.47963 | -5 | 0.005632 | 11.8035 |  | 3.1185 | #NAME? | 15883.6087 | 7214.101 | 6.641 | 115.5488
2019-03-06 | 16:27 | 10.45 | 7.4433 | 74432.5537 | 48.6 | 0.7 | 2034.9 |  | 0 | 0.8413 | 8.7914 | 6.2619 | 40.8811 | 0.5889 | 41.5 | 32.2672 | 0.4648 | 32.7 | 2034.9033 |  |  | 0 | 0 | 11.7 | 858 | 842 | 845 | 90 | 18.2 | 0.42 | 981 | -4 | 39 | 35 | 190.6 | 168 | 4.5 | 175.4 | n/a | 2 | 21:28 | 47.163 | -88.4841 | 316.2 | 38.3 | 12 | 11 | 0x2c0615c1 | 1.1 | 1.4956 | 2.0956 | 14.687 | 11.5 | 0.78 | 18.866 | 1818.881 | 824.571 | 0.886 | 0.013 | 0.898 | 0.699 | 0.01 | 0.709 | 13.3691 |  |  |  | 0 | 0.48378 | -5 | 0.005368 | 11.4381 |  | 3.022 | #NAME? | 15401.6286 | 6982.17 | 5.9189 | 113.2047
2019-03-06 | 16:27 | 10.45 | 7.4551 | 74550.727 | 44.9 | 0.7 | 2049.4 |  | 0 | 0.8411 | 8.7898 | 6.2708 | 37.7431 | 0.5888 | 38.3 | 29.7904 | 0.4647 | 30.3 | 2049.4059 |  |  | 0 | 0 | 11.6 | 859 | 843 | 846 | 90 | 18.2 | 0.42 | 981 | -4 | 39 | 35 | 190 | 168 | 4.5 | 175.1 | n/a | 2 | 21:28 | 47.1631 | -88.4842 | 316.8 | 38.2 | 12 | 11 | 0x2c0615c1 | 1.1 | 1.5956 | 2.1 | 14.687 | 11.49 | 0.78 | 18.885 | 1817.497 | 825.274 | 0.817 | 0.013 | 0.83 | 0.645 | 0.01 | 0.655 | 13.4567 |  |  |  | 0 | 0.48758 | -5 | 0.006 | 11.2516 |  | 2.9727 | #NAME? | 15138.9655 | 6874.1762 | 5.3726 | 112.0885
2019-03-06 | 16:27 | 10.441 | 7.4708 | 74707.9242 | 42 | 0.7 | 2066.9 |  | 0 | 0.841 | 8.7813 | 6.2831 | 35.3163 | 0.5887 | 35.9 | 27.8749 | 0.4647 | 28.3 | 2066.8628 |  |  | 0 | 0 | 11.7 | 859 | 843 | 846 | 90 | 18.2 | 0.42 | 981 | -4 | 39 | 35 | 190 | 168 | 4.4 | 174.7 | n/a | 2 | 21:28 | 47.1632 | -88.4843 | 317.4 | 38 | 12 | 11 | 0x2c0615c1 | 1.1 | 1.6 | 2.0044 | 14.687 | 11.48 | 0.78 | 18.902 | 1815.076 | 826.592 | 0.764 | 0.013 | 0.777 | 0.603 | 0.01 | 0.613 | 13.5664 |  |  |  | 0 | 0.48588 | -5 | 0.005632 | 11.3324 |  | 2.994 | #NAME? | 15227.2914 | 6934.5621 | 5.0588 | 113.8132
2019-03-06 | 16:27 | 10.44 | 7.4739 | 74739.4216 | 39.4 | 0.7 | 2057.6 |  | 0 | 0.841 | 8.7801 | 6.2856 | 33.0968 | 0.5887 | 33.7 | 26.1231 | 0.4647 | 26.6 | 2057.5901 |  |  | 0 | 0 | 11.7 | 858 | 843 | 845 | 90 | 18.2 | 0.42 | 981 | -4 | 39 | 35 | 190 | 168 | 4.4 | 174.3 | n/a | 2 | 21:28 | 47.1634 | -88.4844 | 317.8 | 38 | 12 | 11 | 0x2c0615c1 | 1.1 | 1.6 | 2 | 14.687 | 11.48 | 0.78 | 18.906 | 1814.788 | 826.899 | 0.716 | 0.013 | 0.729 | 0.565 | 0.01 | 0.576 | 13.5052 |  |  |  | 0 | 0.49306 | -5 | 0.005367 | 11.5308 |  | 3.0464 | #NAME? | 15491.4675 | 7058.609 | 4.823 | 115.2836
2019-03-06 | 16:27 | 10.44 | 7.4731 | 74731.0394 | 37.1 | 0.6 | 2044.8 |  | 0 | 0.841 | 8.7802 | 6.285 | 31.2118 | 0.5046 | 31.7 | 24.6353 | 0.3983 | 25 | 2044.819 |  |  | 0 | 0 | 11.6 | 859 | 843 | 846 | 90 | 18.2 | 0.42 | 981 | -4 | 39 | 35 | 190 | 168 | 4.3 | 174 | n/a | 2 | 21:28 | 47.1635 | -88.4845 | 317.5 | 38.6 | 12 | 10 | 0x2c0415c1 | 1.2912 | 1.8868 | 2.2868 | 14.687 | 11.48 | 0.78 | 18.904 | 1815.024 | 826.914 | 0.676 | 0.011 | 0.687 | 0.533 | 0.009 | 0.542 | 13.4229 |  |  |  | 0 | 0.49021 | -5 | 0.005632 | 11.3056 |  | 2.9869 | #NAME? | 15190.8678 | 6920.8679 | 4.461 | 112.3431
2019-03-06 | 16:27 | 10.433 | 7.5223 | 75223.1126 | 35.5 | 0.6 | 2039.9 |  | 0 | 0.8406 | 8.7698 | 6.3234 | 29.8386 | 0.5044 | 30.3 | 23.5514 | 0.3981 | 23.9 | 2039.9152 |  |  | 0 | 0 | 11.7 | 858 | 843 | 845 | 90 | 18.2 | 0.42 | 981 | -4 | 39 | 35 | 190 | 168 | 4.4 | 174.4 | n/a | 2 | 21:28 | 47.1637 | -88.4846 | 317.5 | 39 | 12 | 11 | 0x2c0615c1 | 1.3 | 1.9 | 2.3956 | 14.687 | 11.45 | 0.78 | 18.96 | 1809.602 | 830.467 | 0.645 | 0.011 | 0.656 | 0.509 | 0.009 | 0.518 | 13.3665 |  |  |  | 0 | 0.4951 | -5 | 0.005 | 11.6858 |  | 3.0874 | #NAME? | 15654.8856 | 7184.3786 | 4.4034 | 115.6337
2019-03-06 | 16:27 | 10.408 | 7.5878 | 75877.99 | 34 | 0.6 | 2044.6 |  | 0 | 0.8402 | 8.7446 | 6.3751 | 28.5714 | 0.5041 | 29.1 | 22.5512 | 0.3979 | 22.9 | 2044.6171 |  |  | 0 | 0 | 11.7 | 858 | 843 | 844 | 90 | 18.2 | 0.42 | 981 | -4 | 39 | 35 | 190 | 168 | 4.3 | 174.7 | n/a | 2 | 21:28 | 47.1638 | -88.4848 | 317.6 | 39.2 | 12 | 11 | 0x2c0615c1 | 1.3956 | 2.0912 | 2.5912 | 14.687 | 11.41 | 0.78 | 19.023 | 1801.221 | 835.777 | 0.616 | 0.011 | 0.627 | 0.486 | 0.009 | 0.495 | 13.3738 |  |  |  | 0 | 0.47124 | -5 | 0.005 | 11.8168 |  | 3.122 | #NAME? | 15757.0426 | 7311.3592 | 4.2515 | 116.9937
2019-03-06 | 16:27 | 10.359 | 7.6333 | 76333.1426 | 32.5 | 0.6 | 2037.9 |  | 0 | 0.8401 | 8.7028 | 6.413 | 27.3459 | 0.5041 | 27.8 | 21.584 | 0.3979 | 22 | 2037.9029 |  |  | 0 | 0 | 11.7 | 858 | 843 | 845 | 90 | 18.2 | 0.42 | 981 | -4 | 39 | 35 | 190 | 168 | 4.4 | 174.9 | n/a | 2 | 21:28 | 47.1639 | -88.4849 | 317.6 | 39.6 | 12 | 11 | 0x2c0615c1 | 1.4956 | 2.1956 | 2.6956 | 14.687 | 11.41 | 0.78 | 19.028 | 1793.144 | 840.999 | 0.59 | 0.011 | 0.601 | 0.466 | 0.009 | 0.474 | 13.3337 |  |  |  | 0 | 0.4465 | -5 | 0.005 | 10.7848 |  | 2.8493 | #NAME? | 14316.3834 | 6714.4993 | 3.7205 | 106.4557
2019-03-06 | 16:27 | 10.342 | 7.6586 | 76585.9 | 31.2 | 0.6 | 2040.2 |  | 0 | 0.84 | 8.6876 | 6.4334 | 26.2344 | 0.504 | 26.7 | 20.7066 | 0.3978 | 21.1 | 2040.2143 |  |  | 0 | 0 | 11.7 | 858 | 843 | 846 | 90 | 18.2 | 0.42 | 981 | -4 | 39 | 35 | 190 | 167.6 | 4.4 | 174.5 | n/a | 2 | 21:28 | 47.164 | -88.4851 | 318 | 39.6 | 12 | 11 | 0x2c0615c1 | 1.2132 | 1.8176 | 2.222 | 14.687 | 11.4 | 0.78 | 19.045 | 1789.381 | 843.37 | 0.566 | 0.011 | 0.577 | 0.447 | 0.009 | 0.455 | 13.3442 |  |  |  | 0 | 0.47044 | -5 | 0.005368 | 9.2364 |  | 2.4403 | #NAME? | 12235.2602 | 5766.7156 | 3.0565 | 91.2437
2019-03-06 | 16:27 | 10.333 | 7.708 | 77080.2416 | 30.3 | 0.5 | 2132.4 |  | 0 | 0.8395 | 8.675 | 6.4712 | 25.432 | 0.4392 | 25.9 | 20.0733 | 0.3467 | 20.4 | 2132.3998 |  |  | 0 | 0 | 11.6 | 858 | 843 | 845 | 90 | 18.2 | 0.42 | 981 | -4 | 39 | 35 | 190 | 167.4 | 4.4 | 174.2 | n/a | 2 | 21:28 | 47.1641 | -88.4853 | 318 | 39.7 | 12 | 11 | 0x2c0615c1 | 1.2 | 1.8 | 2.1044 | 14.687 | 11.36 | 0.77 | 19.112 | 1782.763 | 846.425 | 0.547 | 0.009 | 0.557 | 0.432 | 0.007 | 0.439 | 13.9157 |  |  |  | 0 | 0.47825 | -5 | 0.005633 | 5.8004 |  | 1.5325 | #NAME? | 7655.188 | 3634.5507 | 1.855 | 59.754
2019-03-06 | 16:28 | 10.319 | 7.7089 | 77088.8697 | 29.3 | 0.5 | 2243.1 |  | 0 | 0.8395 | 8.6634 | 6.4719 | 24.583 | 0.4198 | 25 | 19.4032 | 0.3313 | 19.7 | 2243.1069 |  |  | 0 | 0 | 11.7 | 857 | 843 | 844 | 90 | 18.2 | 0.42 | 981 | -4 | 39 | 35 | 190 | 168 | 4.5 | 174 | n/a | 2 | 21:28 | 47.1642 | -88.4855 | 317.7 | 39.7 | 12 | 11 | 0x2c0615c1 | 1.3912 | 1.8956 | 2.3868 | 14.687 | 11.36 | 0.77 | 19.113 | 1780.358 | 846.507 | 0.529 | 0.009 | 0.538 | 0.418 | 0.007 | 0.425 | 14.6381 |  |  |  | 0 | 0.4832 | -5 | 0.005368 | 4.0437 |  | 1.0683 | #NAME? | 5329.5399 | 2534.0369 | 1.2513 | 43.8195
2019-03-06 | 16:28 | 10.498 | 7.5428 | 75427.7482 | 28.4 | 0.5 | 2321.4 |  | 0 | 0.8397 | 8.8148 | 6.3336 | 23.8325 | 0.4198 | 24.3 | 18.8109 | 0.3314 | 19.1 | 2321.4208 |  |  | 0 | 0 | 11.7 | 857 | 843 | 844 | 90 | 18.2 | 0.42 | 981 | -4 | 39 | 35 | 190 | 168 | 4.4 | 174 | n/a | 2 | 21:28 | 47.1642 | -88.4857 | 317.7 | 40.4 | 12 | 11 | 0x2c0615c1 | 1.4 | 1.9956 | 2.4 | 14.687 | 11.38 | 0.77 | 19.092 | 1809.01 | 827.285 | 0.512 | 0.009 | 0.521 | 0.404 | 0.007 | 0.411 | 15.1285 |  |  |  | 0 | 0.44981 | -5 | 0.005632 | 4.0336 |  | 1.0657 | #NAME? | 5401.7789 | 2470.3073 | 1.2064 | 45.1743
2019-03-06 | 16:28 | 10.633 | 6.3447 | 63446.8836 | 27.8 | 0.5 | 2261.7 |  | 0 | 0.8499 | 9.037 | 5.3923 | 23.5953 | 0.4249 | 24 | 18.6236 | 0.3354 | 19 | 2261.6951 |  |  | 0 | 0 | 11.7 | 858 | 842 | 845 | 90 | 18.2 | 0.42 | 981 | -4 | 39 | 35 | 190 | 168 | 4.4 | 174 | n/a | 2 | 21:28 | 47.1643 | -88.486 | 317.6 | 40 | 12 | 11 | 0x2c0615c1 | 1.4956 | 1.044 | 2.4 | 14.687 | 12.2 | 0.83 | 17.663 | 1946.634 | 739.281 | 0.532 | 0.01 | 0.542 | 0.42 | 0.008 | 0.428 | 15.4707 |  |  |  | 0 | 0.39134 | -5 | 0.005 | 4.0897 |  | 1.0805 | #NAME? | 5893.6098 | 2238.2398 | 1.2716 | 46.8389
2019-03-06 | 16:28 | 9.935 | 4.1025 | 41024.9623 | 27.3 | 0.4 | 1933.5 |  | 0 | 0.8761 | 8.7037 | 3.5941 | 23.8849 | 0.3504 | 24.2 | 18.8522 | 0.2766 | 19.1 | 1933.5395 |  |  | 0 | 0 | 11.7 | 857 | 842 | 844 | 90 | 18.2 | 0.42 | 981 | -4 | 39 | 35 | 190 | 168 | 4.4 | 174.3 | n/a | 2 | 21:28 | 47.1644 | -88.4862 | 317.5 | 40 | 12 | 11 | 0x2c0615c1 | 1.5 | 1.0956 | 2.4 | 14.687 | 14.92 | 1.02 | 14.144 | 2200.751 | 578.416 | 0.632 | 0.009 | 0.642 | 0.499 | 0.007 | 0.507 | 15.5251 |  |  |  | 0 | 0.14964 | -5 | 0.005 | 4.5783 |  | 1.2096 | #NAME? | 7459.0411 | 1960.4347 | 1.6913 | 52.6195
2019-03-06 | 16:28 | 11.822 | 1.7593 | 17593.2177 | 26 | 0.4 | 1341 |  | 0 | 0.883 | 10.4391 | 1.5535 | 22.9832 | 0.3532 | 23.3 | 18.1405 | 0.2788 | 18.4 | 1341.0315 |  |  | 0 | 0 | 11.7 | 856 | 843 | 843 | 90 | 18.2 | 0.42 | 981 | -4 | 39 | 35 | 190 | 168 | 4.4 | 174.7 | n/a | 2 | 21:28 | 47.1644 | -88.4864 | 317.1 | 39.8 | 12 | 11 | 0x2c0615c1 | 1.5 | 1.2912 | 2.4956 | 14.687 | 15.84 | 1.08 | 13.246 | 2719.228 | 257.563 | 0.627 | 0.01 | 0.637 | 0.495 | 0.008 | 0.502 | 11.0927 |  |  |  | 0 | 0.039232 | -5 | 0.005368 | 4.7526 |  | 1.2556 | #NAME? | 9567.2053 | 906.1977 | 1.7416 | 39.028
2019-03-06 | 16:28 | 13.404 | 0.604 | 6040.1718 | 30.5 | 0.4 | 816.6 |  | 0.01 | 0.8815 | 11.8151 | 0.5324 | 26.8687 | 0.3526 | 27.2 | 21.2073 | 0.2783 | 21.5 | 816.6056 |  |  | 0 | 0.0071 | 11.7 | 856 | 843 | 843 | 90 | 18.2 | 0.42 | 981 | -4 | 39 | 35 | 190 | 168 | 4.5 | 175 | n/a | 2 | 21:28 | 47.1644 | -88.4866 | 316.5 | 36.5 | 12 | 11 | 0x2c0615c1 | 1.5956 | 1.4912 | 2.5956 | 14.687 | 15.62 | 1.06 | 13.446 | 3002.577 | 86.118 | 0.715 | 0.009 | 0.724 | 0.564 | 0.007 | 0.572 | 6.5899 |  |  |  | 1.308 | 0.006632 | -5 | 0.005632 | 4.6648 |  | 1.2324 | #NAME? | 10369.0092 | 297.3973 | 1.9477 | 22.7574
2019-03-06 | 16:28 | 14.238 | 0.4322 | 4321.9588 | 74.9 | 0.1 | 581.5 |  | 0.16 | 0.8768 | 12.4849 | 0.379 | 65.6989 | 0.056 | 65.8 | 51.8557 | 0.0442 | 51.9 | 581.5348 |  |  | 0 | 0.1433 | 11.7 | 855 | 842 | 842 | 90 | 18.2 | 0.42 | 981 | -4 | 39 | 35 | 190 | 168 | 4.4 | 175 | n/a | 2 | 21:28 | 47.1644 | -88.4868 | 316.8 | 31.5 | 12 | 11 | 0x2c0615c1 | 1.6 | 1.5956 | 2.6956 | 14.687 | 15.01 | 1.02 | 14.046 | 3051.42 | 58.952 | 1.682 | 0.001 | 1.683 | 1.327 | 0.001 | 1.328 | 4.5134 |  |  |  | 25.464 | -0.000256 | -5 | 0.005 | 4.5612 |  | 1.2051 | #NAME? | 10303.6216 | 199.0611 | 4.4808 | 15.2402
2019-03-06 | 16:28 | 14.5 | 0.3838 | 3838.2619 | 159.8 | 0 | 655.8 |  | 0.4 | 0.8752 | 12.691 | 0.3359 | 139.8522 | 0 | 139.9 | 110.3845 | 0 | 110.4 | 655.802 |  |  | 0 | 0.3501 | 11.7 | 854 | 840 | 842 | 90 | 18.2 | 0.42 | 981 | -4 | 39 | 35 | 190 | 168 | 4.4 | 175 | n/a | 2 | 21:28 | 47.1644 | -88.4869 | 317.1 | 28.5 | 12 | 11 | 0x2c0615c1 | 1.6 | 1.6956 | 2.7 | 14.687 | 14.81 | 1.01 | 14.254 | 3061.278 | 51.576 | 3.533 | 0 | 3.533 | 2.788 | 0 | 2.788 | 5.0233 |  |  |  | 61.404 | -0.016152 | -5 | 0.005 | 3.734 |  | 0.98654 | #NAME? | 8462.3435 | 142.5724 | 7.7069 | 13.886
2019-03-06 | 16:28 | 14.5 | 0.2767 | 2767.1748 | 201.9 | 0 | 719.9 |  | 0.4 | 0.8761 | 12.7037 | 0.2424 | 176.8749 | 0 | 176.9 | 139.6064 | 0 | 139.6 | 719.8959 |  |  | 0 | 0.3504 | 11.7 | 853 | 839 | 841 | 90 | 18.2 | 0.42 | 981 | -4 | 39 | 35 | 190 | 168 | 4.5 | 175 | n/a | 2 | 21:28 | 47.1644 | -88.4871 | 317.2 | 27.1 | 12 | 11 | 0x2c0615c1 | 1.3132 | 1.7 | 2.222 | 14.687 | 14.92 | 1.02 | 14.14 | 3081.911 | 37.434 | 4.494 | 0 | 4.494 | 3.547 | 0 | 3.547 | 5.5459 |  |  |  | 61.817 | -0.028309 | -5 | 0.005 | 3.213 |  | 0.84889 | #NAME? | 7330.682 | 89.0411 | 8.437 | 13.1916
2019-03-06 | 16:28 | 14.5 | 0.1667 | 1666.6168 | 186.7 | 0 | 651.1 |  | 0.3 | 0.8771 | 12.718 | 0.1462 | 163.7651 | 0 | 163.8 | 129.2589 | 0 | 129.3 | 651.0547 |  |  | 0 | 0.2631 | 11.7 | 853 | 839 | 841 | 90 | 18.2 | 0.42 | 981 | -4 | 39 | 35 | 190 | 168 | 4.5 | 175 | n/a | 2 | 21:28 | 47.1643 | -88.4872 | 317.4 | 27 | 12 | 11 | 0x2c0615c1 | 1.3956 | 1.8912 | 2.3912 | 14.687 | 15.04 | 1.02 | 14.01 | 3106.651 | 22.727 | 4.189 | 0 | 4.189 | 3.307 | 0 | 3.307 | 5.0501 |  |  |  | 46.736 | -0.034 | -5 | 0.005 | 2.9454 |  | 0.77818 | #NAME? | 6773.9961 | 49.5558 | 7.2109 | 11.0117
2019-03-06 | 16:28 | 14.491 | 0.1094 | 1093.7763 | 154.2 | 0.1 | 579.1 |  | 0.3 | 0.8777 | 12.7194 | 0.096 | 135.3474 | 0.0683 | 135.4 | 106.829 | 0.0539 | 106.9 | 579.1102 |  |  | 0 | 0.2633 | 11.7 | 853 | 840 | 842 | 90 | 18.2 | 0.42 | 981 | -4 | 39 | 35 | 190 | 168 | 4.5 | 175 | n/a | 2 | 21:28 | 47.1643 | -88.4874 | 317.6 | 26.5 | 12 | 11 | 0x2c0615c1 | 1.2088 | 1.3264 | 1.8264 | 14.687 | 15.12 | 1.03 | 13.929 | 3120.546 | 14.991 | 3.477 | 0.002 | 3.479 | 2.745 | 0.001 | 2.746 | 4.5117 |  |  |  | 46.973 | -0.035104 | -5 | 0.005 | 3.2074 |  | 0.84739 | #NAME? | 7409.4813 | 35.5949 | 6.5178 | 10.7127
2019-03-06 | 16:28 | 14.308 | 0.0622 | 621.5385 | 128.9 | 0.1 | 482 |  | 0.3 | 0.8796 | 12.5852 | 0.0547 | 113.3454 | 0.088 | 113.4 | 89.4629 | 0.0694 | 89.5 | 481.9722 |  |  | 0 | 0.2639 | 11.7 | 853 | 839 | 842 | 90 | 18.2 | 0.42 | 981 | -4 | 39 | 35 | 190 | 168 | 4.5 | 175 | n/a | 2 | 21:28 | 47.1643 | -88.4875 | 317.8 | 25.8 | 12 | 11 | 0x2c0615c1 | 1.2 | 1.3 | 1.8 | 14.687 | 15.37 | 1.05 | 13.687 | 3132.845 | 8.662 | 2.955 | 0.002 | 2.957 | 2.332 | 0.002 | 2.334 | 3.8099 |  |  |  | 47.763 | -0.037368 | -5 | 0.005 | 3.5565 |  | 0.93964 | #NAME? | 8248.4789 | 22.8062 | 6.1399 | 10.0311
2019-03-06 | 16:28 | 14.225 | 0.0339 | 339.4872 | 120.4 | 0.1 | 353.9 |  | 0.3 | 0.8806 | 12.5262 | 0.0299 | 106.0061 | 0.0881 | 106.1 | 83.67 | 0.0695 | 83.7 | 353.8691 |  |  | 0 | 0.2642 | 11.7 | 853 | 839 | 843 | 90 | 18.2 | 0.42 | 981 | -4 | 39 | 35 | 190 | 168 | 4.5 | 175 | n/a | 2 | 21:28 | 47.1643 | -88.4875 | 317.8 | 25.3 | 12 | 10 | 0x280615c1 | 1.2 | 1.3 | 1.8 | 14.687 | 15.5 | 1.06 | 13.559 | 3142.154 | 4.773 | 2.785 | 0.002 | 2.787 | 2.198 | 0.002 | 2.2 | 2.8188 |  |  |  | 48.184 | -0.036896 | -5 | 0.005 | 3.0664 |  | 0.81015 | #NAME? | 7132.9072 | 10.835 | 4.9896 | 6.3989
2019-03-06 | 16:28 | 14.348 | 0.03 | 300 | 140.1 | 0 | 274.8 |  | 0.3 | 0.8798 | 12.6231 | 0.0264 | 123.2694 | 0.0183 | 123.3 | 97.2958 | 0.0145 | 97.3 | 274.8182 |  |  | 0 | 0.2639 | 11.7 | 853 | 839 | 844 | 90 | 18.2 | 0.42 | 981 | -4 | 39 | 35 | 190 | 168 | 4.6 | 175 | n/a | 2 | 21:28 | 47.1642 | -88.4878 | 318 | 25.3 | 12 | 10 | 0x280615c1 | 1.2 | 1.3 | 1.8 | 14.687 | 15.39 | 1.05 | 13.662 | 3145.039 | 4.185 | 3.216 | 0 | 3.217 | 2.539 | 0 | 2.539 | 2.1743 |  |  |  | 47.815 | -0.036104 | -5 | 0.005 | 2.9607 |  | 0.7822 | #NAME? | 6893.2043 | 9.1726 | 5.5649 | 4.7656
2019-03-06 | 16:28 | 14.572 | 0.0338 | 337.6647 | 226.9 | -0.4 | 248.9 |  | 0.3 | 0.8781 | 12.7957 | 0.0297 | 199.249 | 0 | 199.2 | 157.2661 | 0 | 157.3 | 248.9471 |  |  | 0 | 0.2634 | 11.7 | 854 | 840 | 844 | 90 | 18.2 | 0.42 | 981 | -4 | 38.632 | 35 | 190 | 168 | 4.6 | 174.7 | n/a | 2 | 21:28 | 47.1642 | -88.4879 | 317.9 | 24.6 | 12 | 10 | 0x280615c1 | 1.3912 | 1.6824 | 2.1824 | 14.687 | 15.17 | 1.03 | 13.881 | 3144.922 | 4.638 | 5.128 | 0 | 5.128 | 4.048 | 0 | 4.048 | 1.943 |  |  |  | 47.078 | -0.037264 | -5 | 0.005 | 2.961 |  | 0.78231 | #NAME? | 6893.8581 | 10.1668 | 8.8735 | 4.2592
2019-03-06 | 16:28 | 14.624 | 0.0559 | 558.9355 | 306.2 | -0.6 | 256.8 |  | 0.3 | 0.8775 | 12.8329 | 0.049 | 268.6886 | 0 | 268.7 | 212.0744 | 0 | 212.1 | 256.8391 |  |  | 0 | 0.2633 | 11.7 | 854 | 840 | 844 | 90 | 18.2 | 0.42 | 981 | -4 | 38 | 35 | 190 | 168 | 4.6 | 174.4 | n/a | 2 | 21:28 | 47.1642 | -88.488 | 318 | 22.7 | 12 | 10 | 0x280615c1 | 1.5912 | 1.0308 | 2.3912 | 14.687 | 15.09 | 1.03 | 13.957 | 3139.998 | 7.638 | 6.885 | 0 | 6.885 | 5.434 | 0 | 5.434 | 1.9956 |  |  |  | 46.836 | -0.036368 | -5 | 0.005 | 2.7522 |  | 0.72714 | #NAME? | 6397.7143 | 15.5623 | 11.0717 | 4.066
2019-03-06 | 16:28 | 14.683 | 0.1142 | 1142.0726 | 320.6 | -0.6 | 279.2 |  | 0.3 | 0.8766 | 12.8702 | 0.1001 | 281.0329 | 0 | 281 | 221.8177 | 0 | 221.8 | 279.1578 |  |  | 0 | 0.263 | 11.7 | 853 | 840 | 844 | 90 | 18.2 | 0.42 | 981 | -4 | 38 | 35 | 190 | 168 | 4.6 | 174 | n/a | 2 | 21:28 | 47.1642 | -88.4882 | 317.9 | 21.3 | 12 | 11 | 0x280695c1 | 1.6956 | 1.3824 | 2.6868 | 14.687 | 14.97 | 1.02 | 14.082 | 3127.106 | 15.481 | 7.151 | 0 | 7.151 | 5.644 | 0 | 5.644 | 2.1539 |  |  |  | 46.458 | -0.037736 | -5 | 0.005368 | 3.2461 |  | 0.85761 | #NAME? | 7514.6687 | 37.202 | 13.563 | 5.176
2019-03-06 | 16:28 | 14.654 | 0.231 | 2310.0086 | 274.5 | -0.2 | 388.1 |  | 0.29 | 0.8757 | 12.8321 | 0.2023 | 240.3889 | 0 | 240.4 | 189.7376 | 0 | 189.7 | 388.0554 |  |  | 0 | 0.2563 | 11.6 | 854 | 840 | 844 | 90 | 18.2 | 0.42 | 981 | -4 | 38 | 35 | 190 | 168 | 4.5 | 174.4 | n/a | 2 | 21:28 | 47.1642 | -88.4883 | 318 | 20.9 | 12 | 12 | 0x2c0695c1 | 1.7956 | 1.6868 | 2.8912 | 14.687 | 14.86 | 1.01 | 14.198 | 3099.912 | 31.102 | 6.081 | 0 | 6.081 | 4.8 | 0 | 4.8 | 2.9769 |  |  |  | 45.015 | -0.03716 | -5 | 0.005632 | 3.7516 |  | 0.99118 | #NAME? | 8609.5183 | 86.3809 | 13.3312 | 8.2679
2019-03-06 | 16:28 | 14.424 | 0.7496 | 7495.5134 | 231 | 0 | 576.1 |  | 0.2 | 0.8728 | 12.5898 | 0.6542 | 201.6461 | 0 | 201.6 | 159.1581 | 0 | 159.2 | 576.0983 |  |  | 0 | 0.1746 | 11.7 | 853 | 840 | 843 | 90 | 18.2 | 0.42 | 981 | -4 | 38 | 35 | 190 | 168 | 4.6 | 174.7 | n/a | 2 | 21:28 | 47.1643 | -88.4884 | 317.9 | 20.9 | 12 | 12 | 0x2c0695c1 | 1.8 | 1.7956 | 2.9956 | 14.687 | 14.51 | 0.99 | 14.572 | 2988.969 | 98.856 | 5.013 | 0 | 5.013 | 3.957 | 0 | 3.957 | 4.3432 |  |  |  | 30.134 | 0.1443 | -5 | 0.005368 | 4.2978 |  | 1.1355 | #NAME? | 9509.7831 | 314.5229 | 12.5897 | 13.8184
2019-03-06 | 16:28 | 14.194 | 1.0571 | 10571.3574 | 205.6 | 0 | 805 |  | 0.2 | 0.8717 | 12.3723 | 0.9215 | 179.1844 | 0 | 179.2 | 141.4292 | 0 | 141.4 | 804.9835 |  |  | 0 | 0.1743 | 11.6 | 853 | 840 | 843 | 90 | 18.2 | 0.42 | 981 | -4 | 38 | 35 | 190 | 168 | 4.6 | 174.9 | n/a | 2 | 21:28 | 47.1643 | -88.4885 | 317.7 | 21.3 | 12 | 12 | 0x2c0695c1 | 1.7044 | 1.8956 | 2.8088 | 14.687 | 14.38 | 0.98 | 14.721 | 2921.315 | 138.482 | 4.431 | 0 | 4.431 | 3.497 | 0 | 3.497 | 6.0357 |  |  |  | 29.931 | 0.34153 | -5 | 0.006 | 4.8925 |  | 1.2926 | #NAME? | 10580.741 | 501.5694 | 12.6658 | 21.8608
2019-03-06 | 16:28 | 14.1 | 1.1137 | 11136.563 | 198.3 | -0.1 | 1011.9 |  | 0.1 | 0.8717 | 12.2909 | 0.9708 | 172.8886 | 0 | 172.9 | 136.46 | 0 | 136.5 | 1011.8943 |  |  | 0 | 0.0872 | 11.6 | 854 | 840 | 843 | 90 | 18.2 | 0.42 | 981 | -4 | 38 | 35 | 190 | 168 | 4.5 | 174.5 | n/a | 2 | 21:28 | 47.1643 | -88.4886 | 317.7 | 22 | 12 | 12 | 0x2c0695c1 | 1.7 | 1.0396 | 2.322 | 14.687 | 14.38 | 0.98 | 14.719 | 2904.582 | 146.013 | 4.279 | 0 | 4.279 | 3.377 | 0 | 3.377 | 7.5936 |  |  |  | 14.978 | 0.21114 | -5 | 0.006 | 4.8144 |  | 1.272 | #NAME? | 10352.1851 | 520.4031 | 12.0359 | 27.0643
2019-03-06 | 16:28 | 14.1 | 1.0029 | 10029.3151 | 196.4 | -0.1 | 1134.3 |  | 0.1 | 0.8726 | 12.3032 | 0.8751 | 171.3357 | 0 | 171.3 | 135.2343 | 0 | 135.2 | 1134.3081 |  |  | 0 | 0.0873 | 11.7 | 854 | 840 | 842 | 90 | 18.2 | 0.42 | 981 | -4 | 38 | 35 | 190 | 168 | 4.6 | 174.2 | n/a | 2 | 21:28 | 47.1643 | -88.4888 | 317.6 | 22 | 12 | 12 | 0x2c0695c1 | 1.7 | 1 | 2.3 | 14.687 | 14.48 | 0.99 | 14.606 | 2923.095 | 132.332 | 4.263 | 0 | 4.263 | 3.365 | 0 | 3.365 | 8.558 |  |  |  | 15.074 | 0.23225 | -5 | 0.006 | 4.449 |  | 1.1754 | #NAME? | 9627.4751 | 435.8473 | 11.0829 | 28.1865
2019-03-06 | 16:28 | 14.109 | 0.8342 | 8342.0362 | 196.4 | -0.1 | 1184.9 |  | 0.1 | 0.8739 | 12.3296 | 0.729 | 171.6136 | 0 | 171.6 | 135.4536 | 0 | 135.5 | 1184.9196 |  |  | 0 | 0.0874 | 11.6 | 854 | 841 | 843 | 90 | 18.2 | 0.42 | 981 | -4 | 38 | 35 | 190 | 168 | 4.6 | 174.2 | n/a | 2 | 21:28 | 47.1643 | -88.4889 | 317.6 | 24.5 | 12 | 12 | 0x2c0695c1 | 1.6044 | 1.1912 | 2.3956 | 14.687 | 14.64 | 1 | 14.431 | 2954.939 | 111.2 | 4.307 | 0 | 4.307 | 3.4 | 0 | 3.4 | 9.0178 |  |  |  | 15.228 | 0.19121 | -5 | 0.006 | 4.6042 |  | 1.2164 | #NAME? | 10071.9216 | 379.0257 | 11.5889 | 30.7372
2019-03-06 | 16:28 | 14.201 | 0.6042 | 6041.6129 | 196.9 | -0.1 | 1170.1 |  | 0.1 | 0.8752 | 12.4281 | 0.5287 | 172.2847 | 0 | 172.3 | 135.9833 | 0 | 136 | 1170.1102 |  |  | 0 | 0.0875 | 11.7 | 854 | 840 | 843 | 90 | 18.2 | 0.42 | 981 | -4 | 38 | 35 | 190 | 168 | 4.6 | 174.6 | n/a | 2 | 21:28 | 47.1643 | -88.4891 | 317.6 | 25 | 12 | 12 | 0x2c0695c1 | 0.8352 | 1.2 | 1.444 | 14.687 | 14.8 | 1.01 | 14.263 | 3002.147 | 81.292 | 4.358 | 0 | 4.358 | 3.44 | 0 | 3.44 | 8.9757 |  |  |  | 15.372 | 0.3357 | -5 | 0.006 | 5.9014 |  | 1.5591 | #NAME? | 13115.7169 | 355.1468 | 15.0286 | 39.2128
2019-03-06 | 16:28 | 14.363 | 0.3913 | 3912.5806 | 196.3 | -0.1 | 1034.1 |  | 0.1 | 0.8759 | 12.5806 | 0.3427 | 171.976 | 0 | 172 | 135.7397 | 0 | 135.7 | 1034.105 |  |  | 0 | 0.0876 | 11.7 | 854 | 840 | 844 | 90 | 18.2 | 0.42 | 981 | -4 | 38 | 35 | 190 | 168 | 4.5 | 175 | n/a | 2 | 21:28 | 47.1643 | -88.4892 | 317.5 | 25.4 | 12 | 12 | 0x2c0695c1 | 0.9912 | 1.4868 | 1.7824 | 14.687 | 14.89 | 1.01 | 14.172 | 3050.027 | 52.879 | 4.366 | 0 | 4.366 | 3.446 | 0 | 3.446 | 7.9612 |  |  |  | 15.44 | 0.22843 | -5 | 0.005632 | 6.7852 |  | 1.7927 | #NAME? | 15320.5811 | 265.6163 | 17.3096 | 39.9899
2019-03-06 | 16:28 | 14.439 | 0.3554 | 3553.7386 | 189.7 | -0.1 | 865.8 |  | 0.1 | 0.8758 | 12.6455 | 0.3112 | 166.1524 | 0 | 166.2 | 131.1432 | 0 | 131.1 | 865.7611 |  |  | 0 | 0.0876 | 11.6 | 854 | 840 | 844 | 90 | 18.2 | 0.42 | 981 | -4 | 38 | 35 | 190 | 168 | 4.5 | 175.3 | n/a | 2 | 21:28 | 47.1642 | -88.4893 | 317.4 | 25.4 | 12 | 12 | 0x2c0695c1 | 1.2868 | 1.022 | 1.9912 | 14.687 | 14.87 | 1.01 | 14.184 | 3061.848 | 47.963 | 4.213 | 0 | 4.213 | 3.325 | 0 | 3.325 | 6.6567 |  |  |  | 15.419 | 0.068182 | -5 | 0.005 | 5.6017 |  | 1.48 | #NAME? | 12697.207 | 198.8982 | 13.7885 | 27.6047
2019-03-06 | 16:28 | 14.097 | 1.0668 | 10667.7082 | 179.9 | -0.1 | 826.2 |  | 0.1 | 0.8723 | 12.2968 | 0.9305 | 156.9321 | 0 | 156.9 | 123.8656 | 0 | 123.9 | 826.2244 |  |  | 0 | 0.0872 | 11.7 | 853 | 839 | 843 | 90 | 18.2 | 0.42 | 981 | -4 | 38 | 35 | 190 | 168 | 4.6 | 175.7 | n/a | 2 | 21:28 | 47.1642 | -88.4895 | 317.3 | 25.7 | 12 | 12 | 0x2c0695c1 | 1.3 | 1 | 2 | 14.687 | 14.45 | 0.98 | 14.64 | 2917.561 | 140.521 | 3.899 | 0 | 3.899 | 3.078 | 0 | 3.078 | 6.225 |  |  |  | 15.048 | 0.01096 | -5 | 0.005 | 5.0445 |  | 1.3328 | #NAME? | 10895.436 | 524.7663 | 11.4946 | 23.2468
2019-03-06 | 16:28 | 13.022 | 2.4813 | 24813.2551 | 170.3 | -0.1 | 940.7 |  | 0.1 | 0.868 | 11.3031 | 2.1537 | 147.8067 | 0 | 147.8 | 116.663 | 0 | 116.7 | 940.6708 |  |  | 0 | 0.0868 | 11.6 | 853 | 839 | 843 | 90 | 18.2 | 0.42 | 981 | -4 | 38 | 35 | 190 | 168 | 4.5 | 176 | n/a | 2 | 21:28 | 47.1641 | -88.4896 | 317.2 | 25.8 | 12 | 12 | 0x2c0695c1 | 1.1088 | 1 | 1.8088 | 14.687 | 13.96 | 0.95 | 15.212 | 2633.928 | 319.427 | 3.607 | 0 | 3.607 | 2.847 | 0 | 2.847 | 6.9608 |  |  |  | 14.706 | 0.13648 | -5 | 0.005 | 5.3051 |  | 1.4016 | #NAME? | 10344.3746 | 1254.5038 | 11.1812 | 27.3375
2019-03-06 | 16:28 | 12.709 | 3.9353 | 39352.5978 | 164.2 | 0 | 1225.5 |  | 0.04 | 0.8572 | 10.8947 | 3.3735 | 140.7739 | 0 | 140.8 | 111.112 | 0 | 111.1 | 1225.4929 |  |  | 0 | 0.0352 | 11.7 | 854 | 840 | 844 | 90 | 18.2 | 0.42 | 981 | -4 | 38 | 35 | 190 | 168 | 4.5 | 175.6 | n/a | 2 | 21:28 | 47.1641 | -88.4897 | 317.2 | 26.4 | 12 | 12 | 0x2c0695c1 | 1.3868 | 1 | 1.9912 | 14.687 | 12.86 | 0.88 | 16.652 | 2390.147 | 471.05 | 3.234 | 0 | 3.234 | 2.553 | 0 | 2.553 | 8.5375 |  |  |  | 5.614 | 0.33577 | -5 | 0.005367 | 7.0445 |  | 1.8611 | #NAME? | 12464.6335 | 2456.5291 | 13.3139 | 44.5231
2019-03-06 | 16:28 | 12.052 | 4.4229 | 44228.8841 | 156.9 | 0 | 1387.6 |  | 0 | 0.8576 | 10.3363 | 3.7932 | 134.5596 | 0 | 134.6 | 106.2071 | 0 | 106.2 | 1387.6447 |  |  | 0 | 0 | 11.7 | 854 | 840 | 845 | 90 | 18.2 | 0.42 | 981 | -4 | 38 | 35 | 190 | 168 | 4.5 | 175.3 | n/a | 2 | 21:28 | 47.164 | -88.4899 | 317.1 | 26.7 | 12 | 12 | 0x2c0695c1 | 1.973 | 1.573 | 2.764 | 14.687 | 12.9 | 0.88 | 16.601 | 2287.149 | 534.209 | 3.118 | 0 | 3.118 | 2.461 | 0 | 2.461 | 9.7504 |  |  |  | 0 | 0.3625 | -5 | 0.006 | 9.052 |  | 2.3915 | #NAME? | 15326.7022 | 3579.8552 | 16.4917 | 65.3396
2019-03-06 | 16:28 | 11.382 | 5.8528 | 58528.192 | 150.4 | 0 | 1524.7 |  | 0 | 0.8496 | 9.6695 | 4.9723 | 127.7634 | 0 | 127.8 | 100.8429 | 0 | 100.8 | 1524.7045 |  |  | 0 | 0 | 11.6 | 855 | 841 | 846 | 90 | 18.2 | 0.42 | 981 | -4 | 38 | 35 | 190 | 168 | 4.4 | 175.1 | n/a | 2 | 21:28 | 47.1639 | -88.49 | 316.7 | 28.3 | 12 | 12 | 0x2c0695c1 | 2.1912 | 1.9824 | 3.1824 | 14.687 | 12.17 | 0.83 | 17.708 | 2063.296 | 675.292 | 2.855 | 0 | 2.855 | 2.253 | 0 | 2.253 | 10.3313 |  |  |  | 0 | 0.51797 | -5 | 0.006 | 9.5162 |  | 2.5142 | #NAME? | 14535.5319 | 4757.305 | 15.872 | 72.7821
2019-03-06 | 16:28 | 11.201 | 6.3544 | 63543.975 | 141.4 | 0 | 1649.9 |  | 0 | 0.8462 | 9.4783 | 5.3771 | 119.6647 | 0 | 119.7 | 94.4507 | 0 | 94.5 | 1649.8604 |  |  | 0 | 0 | 11.7 | 855 | 842 | 846 | 90 | 18.2 | 0.42 | 981 | -4 | 38 | 35 | 190 | 168 | 4.5 | 175.5 | n/a | 2 | 21:28 | 47.1638 | -88.4901 | 316.6 | 30.1 | 12 | 12 | 0x2c0695c1 | 1.6264 | 2 | 2.722 | 14.687 | 11.89 | 0.81 | 18.176 | 1991.965 | 719.24 | 2.634 | 0 | 2.634 | 2.079 | 0 | 2.079 | 11.0106 |  |  |  | 0 | 0.39722 | -5 | 0.005633 | 9.878 |  | 2.6098 | #NAME? | 14566.6507 | 5259.5893 | 15.2031 | 80.5173
2019-03-06 | 16:28 | 11.701 | 5.2034 | 52033.65 | 129.6 | 0 | 1672 |  | 0 | 0.8529 | 9.9805 | 4.4381 | 110.5046 | 0 | 110.5 | 87.2207 | 0 | 87.2 | 1671.9967 |  |  | 0 | 0 | 11.7 | 855 | 841 | 845 | 90 | 18.2 | 0.42 | 981 | -4 | 38 | 35 | 190 | 168 | 4.4 | 175.8 | n/a | 2 | 21:28 | 47.1638 | -88.4903 | 316.5 | 31.4 | 12 | 12 | 0x2c0695c1 | 1.6 | 2.0956 | 2.7 | 14.687 | 12.47 | 0.85 | 17.243 | 2160.192 | 611.385 | 2.505 | 0 | 2.505 | 1.977 | 0 | 1.977 | 11.4918 |  |  |  | 0 | 0.32102 | -5 | 0.005 | 8.2204 |  | 2.1718 | #NAME? | 13145.957 | 3720.6142 | 12.0311 | 69.9339
2019-03-06 | 16:28 | 12.721 | 3.9331 | 39330.9583 | 118.2 | 0 | 1640.6 |  | 0 | 0.8568 | 10.8988 | 3.3698 | 101.2829 | 0 | 101.3 | 79.942 | 0 | 79.9 | 1640.6284 |  |  | 0 | 0 | 11.7 | 856 | 842 | 845 | 90 | 18.2 | 0.42 | 981 | -4 | 38 | 35 | 190 | 168 | 4.4 | 175.8 | n/a | 2 | 21:28 | 47.1637 | -88.4905 | 316.5 | 32.7 | 12 | 12 | 0x2c0695c1 | 1.6 | 2.1 | 2.7 | 14.687 | 12.82 | 0.87 | 16.718 | 2384.089 | 469.159 | 2.32 | 0 | 2.32 | 1.831 | 0 | 1.831 | 11.3964 |  |  |  | 0 | 0.28672 | -5 | 0.005368 | 4.936 |  | 1.3041 | #NAME? | 8711.721 | 1714.3581 | 6.6907 | 41.6437
2019-03-06 | 16:28 | 12.755 | 3.27 | 32699.8507 | 114.3 | 0 | 1601 |  | 0 | 0.8624 | 11.0003 | 2.8201 | 98.5408 | 0 | 98.5 | 77.7777 | 0 | 77.8 | 1600.9992 |  |  | 0 | 0 | 11.7 | 855 | 841 | 844 | 90 | 18.2 | 0.42 | 981 | -4 | 38 | 35 | 190 | 168 | 4.5 | 175.4 | n/a | 2 | 21:28 | 47.1637 | -88.4907 | 316.6 | 33.8 | 12 | 12 | 0x2c0695c1 | 1.6956 | 2.1956 | 2.7956 | 14.687 | 13.37 | 0.91 | 15.953 | 2484.35 | 405.368 | 2.331 | 0 | 2.331 | 1.84 | 0 | 1.84 | 11.4819 |  |  |  | 0 | 0.18197 | -5 | 0.006 | 3.7989 |  | 1.0037 | #NAME? | 6986.884 | 1140.0403 | 5.1747 | 32.2912
2019-03-06 | 16:28 | 13.301 | 2.2684 | 22683.6683 | 114.4 | 0 | 1487.6 |  | 0 | 0.8672 | 11.535 | 1.9671 | 99.2039 | 0 | 99.2 | 78.301 | 0 | 78.3 | 1487.6219 |  |  | 0 | 0 | 11.7 | 855 | 840 | 844 | 90 | 18.2 | 0.42 | 981 | -4 | 38 | 35 | 190.4 | 168 | 4.4 | 175.1 | n/a | 2 | 21:28 | 47.1636 | -88.4909 | 316.8 | 33.9 | 12 | 12 | 0x2c0695c1 | 1.7 | 2.2 | 2.8 | 14.687 | 13.88 | 0.94 | 15.313 | 2668.224 | 289.611 | 2.403 | 0 | 2.403 | 1.897 | 0 | 1.897 | 10.9272 |  |  |  | 0 | 0.16854 | -5 | 0.006 | 4.7469 |  | 1.2541 | #NAME? | 9376.4724 | 1017.7292 | 6.6663 | 38.3995
2019-03-06 | 16:28 | 13.786 | 1.0121 | 10120.8543 | 114.4 | 0 | 1100.7 |  | 0 | 0.8748 | 12.0604 | 0.8854 | 100.0855 | 0 | 100.1 | 78.997 | 0 | 79 | 1100.6902 |  |  | 0 | 0 | 11.7 | 854 | 839 | 843 | 90 | 18.2 | 0.42 | 981 | -4 | 38 | 35 | 191 | 168 | 4.5 | 175 | n/a | 2 | 21:28 | 47.1636 | -88.4911 | 317 | 33.3 | 12 | 12 | 0x2c0695c1 | 1.7 | 2.2956 | 2.8956 | 14.687 | 14.76 | 1 | 14.308 | 2917.335 | 136.314 | 2.535 | 0 | 2.535 | 2.001 | 0 | 2.001 | 8.4548 |  |  |  | 0 | 0.040184 | -5 | 0.005632 | 7.0712 |  | 1.8682 | #NAME? | 15271.7682 | 713.5813 | 10.4749 | 44.2595
2019-03-06 | 16:28 | 14.166 | 0.4709 | 4708.7376 | 107.7 | 0 | 718.5 |  | 0 | 0.877 | 12.4229 | 0.4129 | 94.4237 | 0 | 94.4 | 74.5281 | 0 | 74.5 | 718.4693 |  |  | 0 | 0 | 11.7 | 854 | 839 | 843 | 90 | 18.2 | 0.42 | 981 | -4 | 38 | 35 | 191 | 168 | 4.5 | 175 | n/a | 2 | 21:28 | 47.1636 | -88.4913 | 316.8 | 32.7 | 12 | 12 | 0x2c0695c1 | 1.7 | 2.3 | 2.9 | 14.687 | 15.02 | 1.02 | 14.029 | 3039.648 | 64.308 | 2.419 | 0 | 2.419 | 1.91 | 0 | 1.91 | 5.5824 |  |  |  | 0 | 0.09484 | -5 | 0.005 | 9.9312 |  | 2.6238 | #NAME? | 22347.7081 | 472.797 | 14.0425 | 41.0422
2019-03-06 | 16:28 | 14.224 | 0.9606 | 9605.7023 | 104.4 | 0 | 516.6 |  | 0 | 0.8725 | 12.4112 | 0.8381 | 91.1301 | 0 | 91.1 | 71.9284 | 0 | 71.9 | 516.6381 |  |  | 0 | 0 | 11.7 | 854 | 840 | 844 | 90 | 18.2 | 0.42 | 981 | -4 | 38 | 35 | 191 | 168 | 4.5 | 175 | n/a | 2 | 21:28 | 47.1635 | -88.4914 | 316.5 | 30.4 | 12 | 12 | 0x2c0695c1 | 1.7 | 2.3 | 2.9956 | 14.687 | 14.48 | 0.99 | 14.609 | 2946.699 | 126.652 | 2.266 | 0 | 2.266 | 1.788 | 0 | 1.788 | 3.8951 |  |  |  | 0 | 0.28691 | -5 | 0.005 | 11.1048 |  | 2.9339 | #NAME? | 24224.4494 | 1041.1905 | 14.6989 | 32.0211
2019-03-06 | 16:28 | 13.443 | 2.3389 | 23389.4673 | 114.6 | 0 | 656 |  | 0 | 0.8663 | 11.6465 | 2.0263 | 99.2674 | 0 | 99.3 | 78.3512 | 0 | 78.4 | 655.96 |  |  | 0 | 0 | 11.7 | 854 | 839 | 843 | 90 | 18.2 | 0.42 | 981 | -4 | 38 | 35 | 191 | 168 | 4.6 | 175.4 | n/a | 2 | 21:28 | 47.1635 | -88.4916 | 316.4 | 28.3 | 12 | 12 | 0x2c0695c1 | 1.6044 | 1.822 | 2.4264 | 14.687 | 13.78 | 0.94 | 15.427 | 2676.798 | 296.421 | 2.389 | 0 | 2.389 | 1.886 | 0 | 1.886 | 4.7875 |  |  |  | 0 | 0.35178 | -5 | 0.005 | 11.2991 |  | 2.9852 | #NAME? | 22390.7114 | 2479.4837 | 15.7759 | 40.0462
2019-03-06 | 16:28 | 12.169 | 4.21 | 42099.7918 | 123.8 | 0 | 923.3 |  | 0 | 0.8591 | 10.4547 | 3.6168 | 106.3188 | 0 | 106.3 | 83.9168 | 0 | 83.9 | 923.3002 |  |  | 0 | 0 | 11.7 | 854 | 840 | 843 | 90 | 18.2 | 0.42 | 981 | -4 | 38 | 35 | 191 | 168 | 4.5 | 175.7 | n/a | 2 | 21:28 | 47.1634 | -88.4917 | 316.5 | 27.1 | 12 | 12 | 0x2c0695c1 | 1.122 | 1.5132 | 1.922 | 14.687 | 13.04 | 0.89 | 16.402 | 2330.46 | 513.132 | 2.482 | 0 | 2.482 | 1.959 | 0 | 1.959 | 6.5356 |  |  |  | 0 | 0.34587 | -5 | 0.005 | 11.4674 |  | 3.0297 | #NAME? | 19784.0878 | 4356.1565 | 16.6306 | 55.483
2019-03-06 | 16:28 | 11.264 | 6.1192 | 61192.0052 | 125.5 | 0 | 1165.2 |  | 0 | 0.8483 | 9.5557 | 5.1911 | 106.4651 | 0 | 106.5 | 84.0323 | 0 | 84 | 1165.175 |  |  | 0 | 0 | 11.7 | 854 | 840 | 843 | 90 | 18.2 | 0.42 | 981 | -4 | 37.632 | 35 | 191 | 168 | 4.4 | 175.9 | n/a | 2 | 21:28 | 47.1633 | -88.4918 | 316.5 | 27.5 | 12 | 12 | 0x2c0695c1 | 1.2912 | 1.6912 | 2.1868 | 14.687 | 12.07 | 0.82 | 17.879 | 2029.513 | 701.72 | 2.368 | 0 | 2.368 | 1.869 | 0 | 1.869 | 7.8584 |  |  |  | 0 | 0.32676 | -5 | 0.005 | 11.9458 |  | 3.1561 | #NAME? | 17947.9971 | 6205.6604 | 16.5285 | 69.4958
2019-03-06 | 16:28 | 10.785 | 6.8666 | 68665.9635 | 115.4 | 0 | 1369.1 |  | 0 | 0.8448 | 9.1109 | 5.8009 | 97.4985 | 0 | 97.5 | 76.955 | 0 | 77 | 1369.0651 |  |  | 0 | 0 | 11.7 | 856 | 841 | 844 | 90 | 18.2 | 0.42 | 981 | -4 | 37 | 35 | 191 | 168 | 4.4 | 175.5 | n/a | 2 | 21:28 | 47.1632 | -88.4919 | 316.3 | 28.4 | 12 | 11 | 0x280695c1 | 1.4912 | 1.9868 | 2.4868 | 14.687 | 11.78 | 0.8 | 18.372 | 1911.125 | 774.462 | 2.142 | 0 | 2.142 | 1.69 | 0 | 1.69 | 9.1194 |  |  |  | 0 | 0.4159 | -5 | 0.005 | 12.3795 |  | 3.2707 | #NAME? | 17514.5195 | 7097.5629 | 15.488 | 83.5748
2019-03-06 | 16:28 | 10.587 | 7.1672 | 71672.421 | 103 | 0 | 1466.7 |  | 0 | 0.8434 | 8.9285 | 6.0446 | 86.8631 | 0 | 86.9 | 68.5605 | 0 | 68.6 | 1466.7491 |  |  | 0 | 0 | 11.6 | 857 | 842 | 844 | 90 | 18.2 | 0.42 | 981 | -4 | 37 | 35 | 191 | 168 | 4.4 | 175.2 | n/a | 2 | 21:28 | 47.1631 | -88.4919 | 316.1 | 29.8 | 12 | 12 | 0x2c0695c1 | 1.5 | 2 | 2.5 | 14.687 | 11.66 | 0.79 | 18.572 | 1864.023 | 803.198 | 1.899 | 0 | 1.899 | 1.499 | 0 | 1.499 | 9.724 |  |  |  | 0 | 0.48344 | -5 | 0.005 | 12.1099 |  | 3.1994 | #NAME? | 16710.8304 | 7200.6115 | 13.4384 | 87.175
2019-03-06 | 16:28 | 10.48 | 7.3041 | 73041.4796 | 92.7 | 0 | 1511.8 |  | 0 | 0.8428 | 8.8329 | 6.1562 | 78.1056 | 0 | 78.1 | 61.6483 | 0 | 61.6 | 1511.757 |  |  | 0 | 0 | 11.7 | 857 | 841 | 845 | 90 | 18.2 | 0.42 | 981 | -4 | 37 | 35 | 191 | 168 | 4.4 | 175 | n/a | 2 | 21:28 | 47.1629 | -88.4919 | 316.1 | 31.9 | 12 | 12 | 0x2c0695c1 | 1.3088 | 2 | 2.4044 | 14.687 | 11.62 | 0.79 | 18.647 | 1841.569 | 816.909 | 1.705 | 0 | 1.705 | 1.346 | 0 | 1.346 | 10.0087 |  |  |  | 0 | 0.51696 | -5 | 0.005 | 11.3982 |  | 3.0114 | #NAME? | 15539.3694 | 6893.1714 | 11.3577 | 84.4546
2019-03-06 | 16:28 | 10.471 | 7.4078 | 74077.5221 | 84.9 | 0 | 1542.8 |  | 0 | 0.8419 | 8.8154 | 6.2366 | 71.4557 | 0 | 71.5 | 56.3996 | 0 | 56.4 | 1542.8273 |  |  | 0 | 0 | 11.6 | 857 | 842 | 844 | 90 | 18.2 | 0.42 | 981 | -4 | 37 | 35 | 191 | 168 | 4.4 | 175 | n/a | 2 | 21:28 | 47.1628 | -88.4919 | 316.1 | 34.1 | 12 | 12 | 0x2c0695c1 | 1.3955 | 2.0955 | 2.4955 | 14.687 | 11.55 | 0.79 | 18.778 | 1829.913 | 823.98 | 1.553 | 0 | 1.553 | 1.226 | 0 | 1.226 | 10.17 |  |  |  | 0 | 0.58239 | -5 | 0.005 | 11.1283 |  | 2.9401 | #NAME? | 15075.2702 | 6788.1485 | 10.1001 | 83.7829
2019-03-06 | 16:28 | 10.311 | 7.5297 | 75297.4 | 80.1 | 0 | 1572.2 |  | 0 | 0.8419 | 8.6811 | 6.3394 | 67.4724 | 0 | 67.5 | 53.2556 | 0 | 53.3 | 1572.2255 |  |  | 0 | 0 | 11.7 | 858 | 843 | 844 | 90 | 18.2 | 0.42 | 981 | -4 | 37 | 35 | 191 | 168 | 4.4 | 175 | n/a | 2 | 21:28 | 47.1626 | -88.4919 | 316 | 35.9 | 12 | 12 | 0x2c0695c1 | 1.4956 | 2.2912 | 2.6912 | 14.687 | 11.55 | 0.79 | 18.777 | 1805.443 | 839.133 | 1.47 | 0 | 1.47 | 1.16 | 0 | 1.16 | 10.3833 |  |  |  | 0 | 0.56945 | -5 | 0.005368 | 11.0481 |  | 2.9189 | #NAME? | 14766.5476 | 6863.1895 | 9.4875 | 84.924
2019-03-06 | 16:28 | 10.297 | 7.6541 | 76540.791 | 76.4 | 0 | 1585.9 |  | 0 | 0.8408 | 8.6579 | 6.4357 | 64.2447 | 0 | 64.2 | 50.708 | 0 | 50.7 | 1585.9257 |  |  | 0 | 0 | 11.7 | 857 | 842 | 844 | 90 | 18.2 | 0.42 | 981 | -4 | 37 | 35 | 191 | 168 | 4.4 | 175 | n/a | 2 | 21:29 | 47.1625 | -88.4918 | 315.9 | 37.1 | 12 | 12 | 0x2c0695c1 | 1.6912 | 2.3 | 2.8912 | 14.687 | 11.46 | 0.78 | 18.931 | 1791.793 | 847.715 | 1.392 | 0 | 1.392 | 1.099 | 0 | 1.099 | 10.4225 |  |  |  | 0 | 0.58003 | -5 | 0.006 | 11.3429 |  | 2.9968 | #NAME? | 15045.9658 | 7118.3953 | 9.2285 | 87.5194
2019-03-06 | 16:28 | 10.289 | 7.6582 | 76582.423 | 72.9 | 0 | 1593.9 |  | 0 | 0.8408 | 8.6516 | 6.4392 | 61.2708 | 0 | 61.3 | 48.3607 | 0 | 48.4 | 1593.902 |  |  | 0 | 0 | 11.6 | 858 | 843 | 844 | 90 | 18.2 | 0.42 | 981 | -4 | 37 | 35 | 191 | 168 | 4.3 | 175 | n/a | 2 | 21:29 | 47.1623 | -88.4918 | 315.9 | 38 | 12 | 12 | 0x2c0695c1 | 1.222 | 1.822 | 2.2308 | 14.687 | 11.46 | 0.78 | 18.931 | 1790.729 | 848.285 | 1.328 | 0 | 1.328 | 1.048 | 0 | 1.048 | 10.4762 |  |  |  | 0 | 0.52317 | -5 | 0.005632 | 11.4276 |  | 3.0192 | #NAME? | 15149.2524 | 7176.3419 | 8.8659 | 88.6268
2019-03-06 | 16:28 | 10.284 | 7.6993 | 76992.7504 | 70.3 | 0 | 1609.7 |  | 0 | 0.8405 | 8.6432 | 6.4711 | 59.0988 | 0 | 59.1 | 46.6463 | 0 | 46.6 | 1609.734 |  |  | 0 | 0 | 11.7 | 858 | 842 | 844 | 90 | 18.2 | 0.42 | 981 | -4 | 37 | 35 | 191 | 168 | 4.4 | 175 | n/a | 2 | 21:29 | 47.1621 | -88.4917 | 315.9 | 38.7 | 12 | 12 | 0x2c0695c1 | 1.0088 | 1.2264 | 1.6264 | 14.687 | 11.44 | 0.78 | 18.979 | 1786.041 | 851.086 | 1.279 | 0 | 1.279 | 1.009 | 0 | 1.009 | 10.5629 |  |  |  | 0 | 0.48224 | -5 | 0.005 | 11.2469 |  | 2.9714 | #NAME? | 14870.7455 | 7086.2222 | 8.401 | 87.9477
2019-03-06 | 16:28 | 10.281 | 7.7246 | 77245.7396 | 66 | 0 | 1641.3 |  | 0 | 0.8402 | 8.6385 | 6.4905 | 55.4221 | 0 | 55.4 | 43.7443 | 0 | 43.7 | 1641.3167 |  |  | 0 | 0 | 11.7 | 857 | 842 | 844 | 90 | 18.2 | 0.42 | 981 | -4 | 37 | 35 | 191 | 168 | 4.4 | 175 | n/a | 2 | 21:29 | 47.162 | -88.4916 | 315.9 | 39.4 | 12 | 12 | 0x2c0695c1 | 0.9044 | 1.2 | 1.5044 | 14.687 | 11.42 | 0.78 | 19.014 | 1782.982 | 852.637 | 1.198 | 0 | 1.198 | 0.946 | 0 | 0.946 | 10.7576 |  |  |  | 0 | 0.45088 | -5 | 0.005 | 9.7495 |  | 2.5758 | #NAME? | 12868.7875 | 6153.9625 | 6.8278 | 77.6437
2019-03-06 | 16:28 | 10.25 | 7.6083 | 76082.7339 | 61.3 | 0 | 1683.6 |  | 0 | 0.8415 | 8.6257 | 6.4026 | 51.5682 | 0 | 51.6 | 40.7025 | 0 | 40.7 | 1683.6025 |  |  | 0 | 0 | 11.6 | 858 | 842 | 844 | 90 | 18.2 | 0.42 | 981 | -4 | 37 | 35 | 191 | 168 | 4.4 | 175 | n/a | 2 | 21:29 | 47.1618 | -88.4915 | 315.5 | 39.9 | 12 | 12 | 0x2c0695c1 | 0.9 | 1.2 | 1.5 | 14.687 | 11.52 | 0.78 | 18.831 | 1791.679 | 846.44 | 1.122 | 0 | 1.122 | 0.885 | 0 | 0.885 | 11.1049 |  |  |  | 0 | 0.46748 | -5 | 0.005 | 6.8499 |  | 1.8097 | #NAME? | 9085.5542 | 4292.2736 | 4.4878 | 56.3126
2019-03-06 | 16:28 | 10.81 | 7.086 | 70859.6087 | 56.7 | 0 | 1691.2 |  | 0 | 0.8423 | 9.1054 | 5.9684 | 47.7715 | 0 | 47.8 | 37.7057 | 0 | 37.7 | 1691.1846 |  |  | 0 | 0 | 11.7 | 857 | 842 | 843 | 90 | 18.2 | 0.42 | 981 | -4 | 37 | 35 | 191 | 168 | 4.5 | 175 | n/a | 2 | 21:29 | 47.1617 | -88.4914 | 315.6 | 40.4 | 12 | 12 | 0x2c0695c1 | 0.9 | 1.2 | 1.5956 | 14.687 | 11.57 | 0.79 | 18.725 | 1885.575 | 786.641 | 1.036 | 0 | 1.036 | 0.818 | 0 | 0.818 | 11.1211 |  |  |  | 0 | 0.39102 | -5 | 0.005368 | 3.9589 |  | 1.0459 | #NAME? | 5526.1587 | 2305.4522 | 2.3974 | 32.5932
2019-03-06 | 16:28 | 11.463 | 5.6605 | 56604.6207 | 52 | 0.1 | 1609.3 |  | 0 | 0.8506 | 9.7508 | 4.8148 | 44.2398 | 0.0677 | 44.3 | 34.9182 | 0.0534 | 35 | 1609.2711 |  |  | 0 | 0 | 11.6 | 858 | 843 | 844 | 90 | 18.2 | 0.42 | 981 | -4 | 37 | 35 | 191 | 168 | 4.4 | 175 | n/a | 2 | 21:29 | 47.1615 | -88.4913 | 315.4 | 40.7 | 12 | 12 | 0x2c0695c1 | 1.0912 | 1.3912 | 1.7912 | 14.687 | 12.26 | 0.83 | 17.564 | 2090.244 | 656.919 | 0.993 | 0.002 | 0.995 | 0.784 | 0.001 | 0.785 | 10.9547 |  |  |  | 0 | 0.31243 | -5 | 0.005632 | 5.2629 |  | 1.3904 | #NAME? | 8143.7897 | 2559.419 | 3.0545 | 42.6806
2019-03-06 | 16:28 | 11.782 | 5.0018 | 50018.4138 | 48.8 | 0.1 | 1531.7 |  | 0 | 0.8542 | 10.0647 | 4.2728 | 41.6956 | 0.0854 | 41.8 | 32.9093 | 0.0674 | 33 | 1531.6783 |  |  | 0 | 0 | 11.6 | 858 | 843 | 845 | 90 | 18.19 | 0.42 | 981 | -4 | 37 | 35 | 191 | 168 | 4.3 | 175 | n/a | 2 | 21:29 | 47.1614 | -88.4912 | 314.8 | 41.5 | 12 | 12 | 0x2c0695c1 | 1.1 | 1.4 | 1.8 | 14.687 | 12.59 | 0.86 | 17.062 | 2192.758 | 592.492 | 0.951 | 0.002 | 0.953 | 0.751 | 0.002 | 0.752 | 10.5967 |  |  |  | 0 | 0.3463 | -5 | 0.005368 | 8.5455 |  | 2.2577 | #NAME? | 13871.8994 | 3748.2428 | 4.751 | 67.0372
2019-03-06 | 16:28 | 11.708 | 5.1958 | 51957.8773 | 47.3 | 0.1 | 1484.5 |  | 0 | 0.8531 | 9.9881 | 4.4325 | 40.3553 | 0.0853 | 40.4 | 31.8508 | 0.0673 | 31.9 | 1484.5185 |  |  | 0 | 0 | 11.6 | 857 | 842 | 845 | 90 | 18.19 | 0.42 | 982 | -4 | 37 | 35 | 191 | 168 | 4.3 | 174.8 | n/a | 2 | 21:29 | 47.1613 | -88.491 | 314.7 | 41.5 | 12 | 12 | 0x2c0695c1 | 1.1956 | 1.3044 | 1.8 | 14.687 | 12.48 | 0.85 | 17.221 | 2164.336 | 611.313 | 0.916 | 0.002 | 0.918 | 0.723 | 0.002 | 0.724 | 10.215 |  |  |  | 0 | 0.31025 | -5 | 0.005632 | 7.9989 |  | 2.1133 | #NAME? | 12816.2738 | 3619.9346 | 4.2813 | 60.4889
2019-03-06 | 16:28 | 11.439 | 5.7077 | 57076.8945 | 46.8 | 0.1 | 1465.1 |  | 0 | 0.8505 | 9.7285 | 4.8543 | 39.7712 | 0.085 | 39.9 | 31.3912 | 0.0671 | 31.5 | 1465.0636 |  |  | 0 | 0 | 11.6 | 857 | 842 | 845 | 90 | 18.2 | 0.42 | 981 | -4 | 37 | 35 | 191 | 168 | 4.3 | 174.5 | n/a | 2 | 21:29 | 47.1612 | -88.4908 | 314.4 | 40.7 | 12 | 12 | 0x2c0695c1 | 1.2956 | 1.4912 | 1.9912 | 14.687 | 12.25 | 0.83 | 17.581 | 2085.07 | 662.182 | 0.893 | 0.002 | 0.895 | 0.705 | 0.002 | 0.706 | 9.9711 |  |  |  | 0 | 0.35876 | -5 | 0.005 | 3.9114 |  | 1.0334 | #NAME? | 6037.5005 | 1917.4052 | 2.0414 | 28.8722
2019-03-06 | 16:28 | 11.297 | 5.7432 | 57431.8313 | 45.9 | 0.1 | 1483.6 |  | 0 | 0.8512 | 9.6158 | 4.8886 | 39.0945 | 0.0851 | 39.2 | 30.8562 | 0.0672 | 30.9 | 1483.5838 |  |  | 0 | 0 | 11.7 | 856 | 842 | 845 | 90 | 18.19 | 0.42 | 981 | -4 | 37 | 35 | 191 | 168 | 4.4 | 174.1 | n/a | 2 | 21:29 | 47.161 | -88.4907 | 314.5 | 39.8 | 12 | 12 | 0x2c0695c1 | 1.3 | 1.5 | 2 | 14.687 | 12.31 | 0.84 | 17.481 | 2071.703 | 670.358 | 0.882 | 0.002 | 0.884 | 0.696 | 0.002 | 0.698 | 10.1501 |  |  |  | 0 | 0.33897 | -5 | 0.005368 | 2.6997 |  | 0.71325 | #NAME? | 4140.4177 | 1339.749 | 1.391 | 20.2856
2019-03-06 | 16:28 | 12.278 | 4.6498 | 46497.8201 | 44.8 | 0.1 | 1499.4 |  | 0 | 0.8538 | 10.4822 | 3.9698 | 38.2727 | 0.0854 | 38.4 | 30.2063 | 0.0674 | 30.3 | 1499.4017 |  |  | 0 | 0 | 11.6 | 856 | 841 | 844 | 90 | 18.18 | 0.42 | 982 | -4 | 37 | 35 | 191 | 168 | 4.3 | 174.6 | n/a | 2 | 21:29 | 47.1609 | -88.4907 | 314.7 | 39.2 | 12 | 12 | 0x2c0695c1 | 1.3956 | 1.5 | 2.0956 | 14.687 | 12.54 | 0.85 | 17.127 | 2266.276 | 546.273 | 0.867 | 0.002 | 0.868 | 0.684 | 0.002 | 0.685 | 10.2941 |  |  |  | 0 | 0.24446 | -5 | 0.005632 | 0.35425 |  | 0.093592 | #NAME? | 594.3271 | 143.2592 | 0.17938 | 2.6996
2019-03-06 | 16:28 | 13.242 | 2.0347 | 20346.5695 | 43.1 | 0.1 | 1346.3 |  | 0 | 0.8698 | 11.5179 | 1.7698 | 37.4822 | 0.087 | 37.6 | 29.5832 | 0.0687 | 29.7 | 1346.3032 |  |  | 0 | 0 | 11.6 | 856 | 841 | 844 | 90 | 18.19 | 0.42 | 982 | -4 | 37 | 35 | 191 | 168 | 4.4 | 175.3 | n/a | 2 | 21:29 | 47.1607 | -88.4907 | 314.5 | 39.4 | 12 | 12 | 0x2c0695c1 | 1.4 | 1.5956 | 2.1 | 14.687 | 14.17 | 0.96 | 14.967 | 2709.782 | 265.007 | 0.923 | 0.002 | 0.926 | 0.729 | 0.002 | 0.731 | 10.0582 |  |  |  | 0 | 0.20519 | -5 | 0.005 | -0.55424 |  | 0 | #NAME? | 0 | 0 | 0 | 0
2019-03-06 | 16:29 | 13.98 | 0.8956 | 8956.0616 | 41.3 | 0.1 | 972 |  | 0 | 0.8745 | 12.2255 | 0.7832 | 36.0735 | 0.0874 | 36.2 | 28.4719 | 0.069 | 28.5 | 971.9826 |  |  | 0 | 0 | 11.7 | 855 | 841 | 843 | 90 | 18.19 | 0.42 | 981 | -4 | 37 | 35 | 191 | 168 | 4.5 | 176 | n/a | 2 | 21:29 | 47.1605 | -88.4907 | 314 | 39.7 | 12 | 12 | 0x2c0695c1 | 1.5912 | 1.6956 | 2.3868 | 14.687 | 14.72 | 1 | 14.353 | 2945.954 | 120.118 | 0.91 | 0.002 | 0.913 | 0.718 | 0.002 | 0.72 | 7.4376 |  |  |  | 0 | 0.064815 | -5 | 0.005 | 2.5917 |  | 0.68474 | #NAME? | 5652.3057 | 230.4665 | 1.3776 | 14.2703
2019-03-06 | 16:29 | 14.33 | 0.4807 | 4806.6313 | 40.1 | 0.1 | 593.7 |  | 0 | 0.8758 | 12.5499 | 0.421 | 35.1269 | 0.0876 | 35.2 | 27.7235 | 0.0691 | 27.8 | 593.678 |  |  | 0 | 0 | 11.7 | 855 | 841 | 843 | 90 | 18.18 | 0.42 | 982 | -4 | 37 | 35 | 191 | 168 | 4.5 | 175.3 | n/a | 2 | 21:29 | 47.1604 | -88.4907 | 313.6 | 38.1 | 12 | 12 | 0x2c0695c1 | 1.6955 | 1.891 | 2.591 | 14.687 | 14.87 | 1.01 | 14.185 | 3041.756 | 64.938 | 0.892 | 0.002 | 0.894 | 0.704 | 0.002 | 0.705 | 4.5693 |  |  |  | 0 | 0.006592 | -5 | 0.005 | 9.5729 |  | 2.5291 | #NAME? | 21556.2649 | 460.2015 | 4.9891 | 32.3816
2019-03-06 | 16:29 | 14.319 | 0.372 | 3720 | 38.8 | 0.1 | 411.7 |  | 0 | 0.877 | 12.5573 | 0.3262 | 34.0045 | 0.0877 | 34.1 | 26.8452 | 0.0692 | 26.9 | 411.7412 |  |  | 0 | 0 | 11.8 | 854 | 840 | 843 | 90.4 | 18.26 | 0.42 | 982 | -4 | 37 | 35 | 191.4 | 168 | 4.6 | 174.5 | n/a | 2 | 21:29 | 47.1603 | -88.4906 | 313.4 | 35.7 | 12 | 12 | 0x2c0695c1 | 1.7 | 1.9956 | 2.6956 | 14.687 | 15.02 | 1.02 | 14.03 | 3068.479 | 50.737 | 0.87 | 0.002 | 0.872 | 0.687 | 0.002 | 0.689 | 3.1949 |  |  |  | 0 | 0.073112 | -5 | 0.005 | 11.549 |  | 3.0512 | #NAME? | 26234.5757 | 433.7861 | 5.8736 | 27.3154
2019-03-06 | 16:29 | 14.244 | 1.1713 | 11713.0276 | 38.2 | 0 | 390.7 |  | 0 | 0.8707 | 12.4021 | 1.0198 | 33.2415 | 0.0178 | 33.3 | 26.2552 | 0.0141 | 26.3 | 390.734 |  |  | 0 | 0 | 11.7 | 853 | 839 | 844 | 91 | 18.39 | 0.42 | 982 | -4 | 37 | 35 | 192 | 168 | 4.6 | 174.1 | n/a | 2 | 21:29 | 47.1601 | -88.4906 | 313.1 | 32.9 | 12 | 12 | 0x2c0695c1 | 1.7 | 2 | 2.7 | 14.687 | 14.27 | 0.97 | 14.855 | 2909.431 | 152.268 | 0.817 | 0 | 0.817 | 0.645 | 0 | 0.645 | 2.9108 |  |  |  | 0 | 0.16764 | -5 | 0.005 | 10.8454 |  | 2.8653 | #NAME? | 23359.3043 | 1222.5327 | 5.1786 | 23.3703
2019-03-06 | 16:29 | 12.743 | 3.0968 | 30968.3597 | 46.2 | 0 | 619.2 |  | 0 | 0.8649 | 11.022 | 2.6786 | 39.9853 | 0 | 40 | 31.5818 | 0 | 31.6 | 619.1661 |  |  | 0 | 0 | 11.8 | 853 | 839 | 843 | 91 | 18.39 | 0.42 | 982 | -4 | 37 | 35 | 192 | 168.4 | 4.5 | 174.5 | n/a | 2 | 21:29 | 47.16 | -88.4906 | 312.8 | 30.3 | 12 | 12 | 0x2c0695c1 | 1.8912 | 1.044 | 2.7956 | 14.687 | 13.63 | 0.93 | 15.616 | 2528.804 | 391.14 | 0.961 | 0 | 0.961 | 0.759 | 0 | 0.759 | 4.511 |  |  |  | 0 | 0.20664 | -5 | 0.005 | 10.8549 |  | 2.8679 | #NAME? | 20321.2504 | 3143.1672 | 6.0993 | 36.25
2019-03-06 | 16:29 | 11.631 | 5.5034 | 55034.3003 | 56.4 | 0 | 915.4 |  | 0 | 0.8515 | 9.9032 | 4.6861 | 48.0072 | 0 | 48 | 37.9178 | 0 | 37.9 | 915.3593 |  |  | 0 | 0 | 11.8 | 853 | 839 | 843 | 91 | 18.39 | 0.42 | 982 | -4 | 37 | 35 | 192 | 169 | 4.6 | 174.8 | n/a | 2 | 21:29 | 47.1599 | -88.4905 | 312.4 | 29.5 | 12 | 11 | 0x2c0615c1 | 1.5176 | 1.1912 | 2.8 | 14.687 | 12.34 | 0.84 | 17.441 | 2129.543 | 641.355 | 1.081 | 0 | 1.081 | 0.854 | 0 | 0.854 | 6.2505 |  |  |  | 0 | 0.43983 | -5 | 0.005 | 10.9679 |  | 2.8977 | #NAME? | 17290.9665 | 5207.5247 | 6.9341 | 50.7514
2019-03-06 | 16:29 | 11.102 | 6.4627 | 64627.1756 | 60.7 | 0.1 | 1157 |  | 0 | 0.8464 | 9.3972 | 5.4702 | 51.4046 | 0.0846 | 51.5 | 40.6011 | 0.0669 | 40.7 | 1156.9558 |  |  | 0 | 0 | 11.7 | 854 | 840 | 843 | 91 | 18.39 | 0.42 | 982 | -4 | 37 | 35 | 192 | 169 | 4.6 | 175 | n/a | 2 | 21:29 | 47.1598 | -88.4904 | 312.2 | 30.3 | 12 | 11 | 0x2c0615c1 | 1.2132 | 1.2 | 1.7484 | 14.687 | 11.9 | 0.81 | 18.144 | 1979.839 | 733.523 | 1.134 | 0.002 | 1.136 | 0.896 | 0.001 | 0.897 | 7.7404 |  |  |  | 0 | 0.44175 | -5 | 0.005 | 10.1656 |  | 2.6858 | #NAME? | 14899.5122 | 5520.214 | 6.743 | 58.2513
2019-03-06 | 16:29 | 11.09 | 6.3105 | 63105.2498 | 59.3 | 0.1 | 1311.3 |  | 0 | 0.8478 | 9.4018 | 5.35 | 50.2789 | 0.0848 | 50.4 | 39.712 | 0.067 | 39.8 | 1311.2541 |  |  | 0 | 0 | 11.8 | 855 | 841 | 844 | 91 | 18.39 | 0.42 | 982 | -4 | 37 | 35 | 192 | 169 | 4.7 | 175 | n/a | 2 | 21:29 | 47.1597 | -88.4904 | 312 | 30.3 | 12 | 11 | 0x2c0615c1 | 1.2 | 1.2 | 1.7 | 14.687 | 12.02 | 0.82 | 17.954 | 1994.183 | 722.243 | 1.117 | 0.002 | 1.119 | 0.882 | 0.001 | 0.884 | 8.8319 |  |  |  | 0 | 0.36343 | -5 | 0.005 | 9.1575 |  | 2.4194 | #NAME? | 13519.1697 | 4896.3037 | 5.9793 | 59.8741
2019-03-06 | 16:29 | 11.338 | 5.8911 | 58910.987 | 54 | 0.1 | 1360.5 |  | 0 | 0.8497 | 9.6345 | 5.0058 | 45.8544 | 0.085 | 45.9 | 36.2174 | 0.0671 | 36.3 | 1360.5376 |  |  | 0 | 0 | 11.8 | 855 | 841 | 845 | 91 | 18.39 | 0.42 | 982 | -4 | 37 | 35 | 192 | 169 | 4.7 | 175 | n/a | 2 | 21:29 | 47.1596 | -88.4902 | 312 | 33.6 | 12 | 11 | 0x2c0615c1 | 1.0088 | 1.2 | 1.6044 | 14.687 | 12.18 | 0.83 | 17.685 | 2058.325 | 680.668 | 1.026 | 0.002 | 1.028 | 0.81 | 0.002 | 0.812 | 9.2301 |  |  |  | 0 | 0.30443 | -5 | 0.005 | 7.4396 |  | 1.9655 | #NAME? | 11336.2333 | 3748.7818 | 4.4611 | 50.8348
2019-03-06 | 16:29 | 11.703 | 5.3151 | 53150.5259 | 50.3 | 0.1 | 1378.1 |  | 0 | 0.8522 | 9.9738 | 4.5296 | 42.828 | 0.0852 | 42.9 | 33.827 | 0.0673 | 33.9 | 1378.0654 |  |  | 0 | 0 | 11.8 | 856 | 841 | 844 | 91 | 18.39 | 0.42 | 982 | -4 | 37 | 35 | 192 | 169 | 4.6 | 175.3 | n/a | 2 | 21:29 | 47.1595 | -88.49 | 312.3 | 35 | 12 | 11 | 0x2c0615c1 | 1.1912 | 1.3912 | 1.8868 | 14.687 | 12.4 | 0.84 | 17.34 | 2150.547 | 621.622 | 0.967 | 0.002 | 0.969 | 0.764 | 0.002 | 0.765 | 9.4356 |  |  |  | 0 | 0.38798 | -5 | 0.005 | 9.4812 |  | 2.5049 | #NAME? | 15094.485 | 4363.1057 | 5.3624 | 66.2276
[74 empty] | 0 | #NAME? | 0 | 0 | 0 | 0
[74 empty] | 0 | #NAME? | 0 | 0 | 0 | 0
[74 empty] | 0 | #NAME? | 0 | 0 | 0 | 0
[74 empty] | 0 | #NAME? | 0 | 0 | 0 | 0
[74 empty] | 0 | #NAME? | 0 | 0 | 0 | 0
[74 empty] | 0 | #NAME? | 0 | 0 | 0 | 0
[74 empty] | 0 | #NAME? | 0 | 0 | 0 | 0
[74 empty] | 0 | #NAME? | 0 | 0 | 0 | 0
[74 empty] | 0 | #NAME? | 0 | 0 | 0 | 0
[74 empty] | 0 | #NAME? | 0 | 0 | 0 | 0
[74 empty] | 0 | #NAME? | 0 | 0 | 0 | 0
[74 empty] | 0 | #NAME? | 0 | 0 | 0 | 0
[74 empty] | 0 | #NAME? | 0 | 0 | 0 | 0
[74 empty] | 0 | #NAME? | 0 | 0 | 0 | 0
[74 empty] | 0 | #NAME? | 0 | 0 | 0 | 0
[74 empty] | 0 | #NAME? | 0 | 0 | 0 | 0
[74 empty] | 0 | #NAME? | 0 | 0 | 0 | 0
[74 empty] | 0 | #NAME? | 0 | 0 | 0 | 0
[74 empty] | 0 | #NAME? | 0 | 0 | 0 | 0
[74 empty] | 0 | #NAME? | 0 | 0 | 0 | 0
[74 empty] | 0 | #NAME? | 0 | 0 | 0 | 0
[74 empty] | 0 | #NAME? | 0 | 0 | 0 | 0
[74 empty] | 0 | #NAME? | 0 | 0 | 0 | 0
[74 empty] | 0 | #NAME? | 0 | 0 | 0 | 0
[74 empty] | 0 | #NAME? | 0 | 0 | 0 | 0
[74 empty] | 0 | #NAME? | 0 | 0 | 0 | 0
[74 empty] | 0 | #NAME? | 0 | 0 | 0 | 0
[74 empty] | 0 | #NAME? | 0 | 0 | 0 | 0
[74 empty] | 0 | #NAME? | 0 | 0 | 0 | 0
[74 empty] | 0 | #NAME? | 0 | 0 | 0 | 0
[74 empty] | 0 | #NAME? | 0 | 0 | 0 | 0
[74 empty] | 0 | #NAME? | 0 | 0 | 0 | 0
[74 empty] | 0 | #NAME? | 0 | 0 | 0 | 0
[74 empty] | 0 | #NAME? | 0 | 0 | 0 | 0