## Emissions Data Sheet
U of New Hampshire
Name: | Team 11 | First attempt was 6th on Thursday
Model: | 1993 Thundercat | Ran 4th on Friday
Date: | 17 Mar. 2006
Engine : | 01 Honda CBR
Displacement: | 600 F41
Rated Speed(rpm): | 12531 | Assumed
Rated Torque(Nm): | 40.94 | Assumed
No. of Stroke | 4
Fuel | E-10
Mode | Speed Target | Torque Target | SPEED | Eng_Torq | Power | THC_Wet | CO_Dry | CO2_Dry | Nox_Dry | O2_Dry | Rfuel | T_int | Rel Humidity | Baro | mBaro | H | Ps | Kh | F_fac | P_vap | K_fac | y | h | Pvap_kPa | H2 | K | HC_wet | CO_wet | CO2_wet | CNOx_wet | HC_m | CO_m | NOx_m |  | W_Power
| rpm | Nm | rpm | Nm | kW | ppmC1 | % | % | ppm | % | g/hr | degC | % | in Hg | mmHg | grains/lb | kPa |  |  | in. Hg |  | H/C ratio | g/kg | kPa |  |  | ppmC1 | % | % | ppm | g/hr | g/hr | g/hr |  | kW
Mode 1 | 12531 | 40.94 | 12500 | 41.56 | 54.4003 | 5710.7525 | 8.0495 | 10.0115 | 252.9671 | 0 | 24592.3357 | 33.48 | 30.98 | 29.1 | 739.1417 | 71.9593 | 96.9401 | 0.98591 | 1.0415 | 0.47379 | 1.0367 | 2.0405 | 10.2799 | 1.6 | 3.8947 | 0.87312 | 5710.7525 | 7.0282 | 8.7412 | 217.7582 | 859.4657 | 21060.2949 | 107.1736 |  | 6.528
Mode 2 | 10651.35 | 20.8794 | 10652 | 21.54 | 24.0266 | 21122.9587 | 11.4845 | 7.286 | 28.1605 | 0.53728 | 21390.2738 | 37.2 | 30.98 | 29.1 | 739.1417 | 88.6745 | 96.5749 | 1.0687 | 1.0543 | 0.58164 | 1.043 | 2.0405 | 12.6678 | 1.9642 | 6.5962 | 0.88846 | 21122.9587 | 10.2035 | 6.4733 | 26.7379 | 2404.7235 | 23128.3469 | 9.9544 |  | 6.4872
Mode 3 | 9398.25 | 13.5102 | 9402 | 14.22 | 14.0002 | 32913.6356 | 10.5583 | 7.3837 | 25.8981 | 1.162 | 16489.7627 | 38.7 | 30.98 | 29.1 | 739.1417 | 96.3352 | 96.4084 | 1.1115 | 1.0597 | 0.6308 | 1.0456 | 2.0405 | 13.7622 | 2.1302 | 5.9088 | 0.88971 | 32913.6356 | 9.3938 | 6.5693 | 25.6098 | 2818.7703 | 16018.0567 | 7.1724 |  | 3.5001
Mode 4 | 8145.15 | 7.7786 | 8147 | 7.9 | 6.7397 | 20491.4876 | 10.3039 | 8.2893 | 21.6233 | 0.14512 | 9254.2152 | 37.17 | 29.87 | 29.1 | 739.1417 | 85.2929 | 96.6485 | 1.0508 | 1.0534 | 0.55989 | 1.043 | 2.0405 | 12.1847 | 1.8907 | 5.5573 | 0.88174 | 20491.4876 | 9.0853 | 7.309 | 20.0353 | 1028.1831 | 9076.6033 | 3.2875 |  | 2.0893
Mode 5 | Idle | 0 | 2644 | 0 | 0 | 542.7409 | 0.014684 | 13.2713 | 111.8329 | 1.9489 | 1250.711 | 35.36 | 28.8 | 29.1 | 739.1417 | 74.2927 | 96.8889 | 0.99669 | 1.0465 | 0.48889 | 1.0399 | 2.0405 | 10.6132 | 1.651 | 0.0049974 | 0.88067 | 542.7409 | 0.012932 | 11.6876 | 98.1615 | 5.7748 | 2.7396 | 3.4156 |  | 0
0.86
[34 empty] | Weighted Average Measured Power | 18.6046
Measurement accuracy (SAE paper 961804)
|  |  | H2 | HC_Dry | H2O | N2 | Ar | AFR | Tr_Eff | WHC | HC_C1 | HC_C8 | SUM_HC | T_Emiss. | Error
|  |  | % | % | % | % | % | Two-stroke |  | g/hr | % | % | % | % | %
|  | Mode 1 | 3.8947 | 0.65406 | 14.9845 | 80.133 | 0.92627 | 11.2859 | 1 | 859.4657 | 0.65406 | 0.081758 | 0.73582 | 103.7761 | 3.7761
|  | Mode 2 | 6.5962 | 2.3775 | 13.2041 | 75.0286 | 0.86727 | 9.3513 | 0.97484 | 2404.7235 | 1.8454 | 0.23067 | 2.076 | 103.8786 | 3.8786
|  | Mode 3 | 5.9088 | 3.6994 | 12.9957 | 75.6052 | 0.87393 | 9.2084 | 0.94542 | 2818.7703 | 2.5182 | 0.31478 | 2.833 | 104.3275 | 4.3275
|  | Mode 4 | 5.5573 | 2.324 | 13.9982 | 76.582 | 0.88522 | 9.6503 | 0.99328 | 1028.1831 | 2.1833 | 0.27292 | 2.4562 | 104.2213 | 4.2213
|  | Mode 5 | 0.0049974 | 0.061628 | 13.5507 | 81.8716 | 0.94637 | 16.1676 | 0.91321 | 5.7748 | -1.0968 | -0.1371 | -1.2339 | 96.8352 | 3.1648
Date | Time | CO-L | CO-H, | CO2 | NO/NOx | O2 | THC | ECO2 | AFR | Lambda | EGR | CH4 | N/A | N/A | N/A
|  | ppm | ppm | ppm | ppm | ppm | ppm C | ppm |  |  | % | "?"
|  | 4239.8 | 39841.55 | 130590 | 847.5768 | 4084.3683 | 1636.2483 | 1.5681 | 0 | 13.1818 | 0.89672 | 0.0012006 | 0 | 0 | 0

## Emissions Analysis Sheet
Snowmobile Engine Exhaust Emissions Analysis
Date: | 17 Mar. 2006
Project No:
Name: | Team 11
Engine: | 01 Honda CBR
Displacement: | 600 F41
Rated Speed: | 12531
Measured Power (kW) | 54.4003
Fuel H/C Ratio: | 2.0405
Weighted Ave Measured Power | 18.6046
Mode # | Speed | Torque |  | Mass Emissions (g/hr) |  | Modal Wt |  | Weighted Mass Emissions (g/hr)
| % of Rated | % of WOT | HC | CO | NOx | Factor | HC | CO | NOx | HC+Nox
1 | 100 | 100 | 859.4657 | 21060.2949 | 107.1736 | 0.12 | 103.1359 | 2527.2354 | 12.8608 | 115.9967
2 | 85 | 51 | 2404.7235 | 23128.3469 | 9.9544 | 0.27 | 649.2753 | 6244.6537 | 2.6877 | 651.963
3 | 75 | 33 | 2818.7703 | 16018.0567 | 7.1724 | 0.25 | 704.6926 | 4004.5142 | 1.7931 | 706.4857
4 | 65 | 19 | 1028.1831 | 9076.6033 | 3.2875 | 0.31 | 318.7368 | 2813.747 | 1.0191 | 319.7559
5 | IDLE | 0 | 5.7748 | 2.7396 | 3.4156 | 0.05 | 0.28874 | 0.13698 | 0.17078 | 0.45952
[6 empty] | Average Total Mass Emissions (g/hr) | 1776.1293 | 15590.2872 | 18.5316 | 1794.6608
[6 empty] | Average Specific Mass Emissions (g/kW-hr) | 95.4672 | 837.9806 | 0.99607 | 96.4633

## Raw Emissions data
[17 empty] | THC_Wet | CO-L | CO-H, | CO2_Dry | Nox_Dry | O2_Dry
[17 empty] | ppmC1 | ppm <3000 | % | % | ppm | %
[16 empty] | Mode 1 | 5710.7525 | 0.49431 | 8.0495 | 10.0115 | 252.9671 | -0.33839
Raw Data | ↓ | [10 empty] | Averaged Raw Data |  | →
[16 empty] | Mode 2 | 21122.9587 | 0.47635 | 11.4845 | 7.286 | 28.1605 | 0.53728
[16 empty] | Mode 3 | 32913.6356 | 0.49431 | 10.5583 | 7.3837 | 25.8981 | 1.162
[16 empty] | Mode 4 | 20491.4876 | 0.49431 | 10.3039 | 8.2893 | 21.6233 | 0.14512
[16 empty] | Mode 5 | 542.7409 | 0.014684 | 0.023659 | 13.2713 | 111.8329 | 1.9489
Mode 1
Date | Time | CO-L | CO-H, | CO2 | NO/NOx | O2 | THC | ECO2 | AFR | Lambda | EGR | CH4 | N/A | N/A | N/A
|  | ppm | ppm | ppm | ppm | ppm | ppm C | ppm |  |  | % | "?"
17/03/06 | 0.66914 | 4943.1 | 82961 | 98605 | 226.75 | -4158.3 | 5967.3 | 3.4705e-06 | 0 | 11.041 | 0.70323 | 3.5197e-09 | 0 | 0 | 0
17/03/06 | 0.66916 | 4943.1 | 83153 | 98489 | 230.24 | -4107.7 | 5929.5 | -0.36002 | 0 | 11.039 | 0.70313 | -0.00036557 | 0 | 0 | 0
17/03/06 | 0.66917 | 4943.1 | 83201 | 98483 | 230.16 | -4074.7 | 6009.5 | -0.0075945 | 0 | 11.035 | 0.70287 | -7.7107e-06 | 0 | 0 | 0
17/03/06 | 0.66918 | 4943.1 | 83749 | 98163 | 228.88 | -4048 | 5907.9 | -3.3243e-05 | 0 | 11.024 | 0.70216 | -3.3829e-08 | 0 | 0 | 0
17/03/06 | 0.66919 | 4943.1 | 83358 | 98384 | 226.83 | -4044.4 | 5969.9 | -1.8946e-07 | 0 | 11.033 | 0.70277 | -1.9282e-10 | 0 | 0 | 0
17/03/06 | 0.6692 | 4943.1 | 82698 | 98704 | 229.47 | -4013.4 | 6020.1 | -1.0179e-09 | 0 | 11.053 | 0.704 | -1.0321e-12 | 0 | 0 | 0
17/03/06 | 0.66921 | 4943.1 | 82821 | 98637 | 230.54 | -3870.8 | 6029.6 | -0.068116 | 0 | 11.056 | 0.70418 | -6.8458e-05 | 0 | 0 | 0
17/03/06 | 0.66922 | 4943.1 | 83562 | 98276 | 229.27 | -3902.9 | 5973.6 | 0.072171 | 0 | 11.034 | 0.70281 | 7.3387e-05 | 0 | 0 | 0
17/03/06 | 0.66924 | 4943.1 | 84099 | 97972 | 225.71 | -3925.2 | 5935.6 | 0.33036 | 0 | 11.017 | 0.70174 | 0.00033751 | 0 | 0 | 0
17/03/06 | 0.66925 | 4943.1 | 84044 | 97984 | 224.31 | -3888.4 | 5805.1 | 0.037515 | 0 | 11.028 | 0.70244 | 3.8296e-05 | 0 | 0 | 0
17/03/06 | 0.66926 | 4943.1 | 84227 | 97879 | 222.5 | -3879.6 | 5968 | 0.0001607 | 0 | 11.013 | 0.70147 | 1.642e-07 | 0 | 0 | 0
17/03/06 | 0.66927 | 4943.1 | 83955 | 98051 | 221.67 | -3861.8 | 5794.8 | 8.6335e-07 | 0 | 11.034 | 0.70278 | 8.8062e-10 | 0 | 0 | 0
17/03/06 | 0.66928 | 4943.1 | 83395 | 98407 | 221.22 | -3835.5 | 5750.8 | -0.32931 | 0 | 11.057 | 0.70427 | -0.00033374 | 0 | 0 | 0
17/03/06 | 0.66929 | 4943.1 | 80814 | 99824 | 231.55 | -3788.8 | 5712.2 | -0.040499 | 0 | 11.147 | 0.70999 | -4.0731e-05 | 0 | 0 | 0
17/03/06 | 0.66931 | 4943.1 | 79508 | 100570 | 249.56 | -3599.4 | 5734.4 | -0.00021758 | 0 | 11.199 | 0.71332 | -2.1663e-07 | 0 | 0 | 0
17/03/06 | 0.66932 | 4943.1 | 79762 | 100470 | 259.45 | -3590 | 5687.8 | -8.978e-07 | 0 | 11.195 | 0.71305 | -8.9265e-10 | 0 | 0 | 0
17/03/06 | 0.66933 | 4943.1 | 79975 | 100370 | 261.71 | -3559.2 | 5680.9 | -3.9298e-09 | 0 | 11.19 | 0.71275 | -3.9161e-12 | 0 | 0 | 0
17/03/06 | 0.66934 | 4943.1 | 79954 | 100420 | 261.22 | -3597.2 | 5743.2 | -2.1113e-11 | 0 | 11.186 | 0.71249 | -2.1025e-14 | 0 | 0 | 0
17/03/06 | 0.66935 | 4943.1 | 80002 | 100390 | 258.88 | -3637.5 | 5750 | 0.34755 | 0 | 11.182 | 0.71223 | 0.00034615 | 0 | 0 | 0
17/03/06 | 0.66936 | 4943.1 | 79990 | 100430 | 258.06 | -3628.1 | 5700.5 | 0.35696 | 0 | 11.186 | 0.71251 | 0.00035542 | 0 | 0 | 0
17/03/06 | 0.66938 | 4943.1 | 79995 | 100430 | 257.51 | -3602.6 | 5667.8 | 0.044899 | 0 | 11.19 | 0.71272 | 4.447e-05 | 0 | 0 | 0
17/03/06 | 0.66939 | 4943.1 | 80530 | 100140 | 257.64 | -3551.7 | 5603.7 | -0.18637 | 0 | 11.179 | 0.71202 | -0.00018606 | 0 | 0 | 0
17/03/06 | 0.6694 | 4943.1 | 80051 | 100390 | 255.48 | -3528.2 | 5629.5 | -0.56477 | 0 | 11.194 | 0.71299 | -0.0005626 | 0 | 0 | 0
17/03/06 | 0.66941 | 4943.1 | 79645 | 100610 | 257.94 | -3478.5 | 5659.3 | -0.62299 | 0 | 11.208 | 0.7139 | -0.00061921 | 0 | 0 | 0
17/03/06 | 0.66942 | 4943.1 | 79273 | 100850 | 257.02 | -3463.9 | 5630.8 | 0.64498 | 0 | 11.224 | 0.71488 | 0.00063768 | 0 | 0 | 0
17/03/06 | 0.66943 | 4943.1 | 78865 | 101100 | 262 | -3460.5 | 5697 | 0.52055 | 0 | 11.234 | 0.71553 | 0.00051495 | 0 | 0 | 0
17/03/06 | 0.66944 | 4943.1 | 79477 | 100750 | 264.84 | -3464.5 | 5698.3 | 0.19371 | 0 | 11.213 | 0.7142 | 0.00019197 | 0 | 0 | 0
17/03/06 | 0.66946 | 4943.1 | 80228 | 100280 | 260.25 | -3408 | 5702.2 | -0.36285 | 0 | 11.19 | 0.71272 | -0.00036178 | 0 | 0 | 0
17/03/06 | 0.66947 | 4943.1 | 80413 | 100200 | 252.81 | -3356.6 | 5646.6 | -0.0042195 | 0 | 11.19 | 0.71275 | -4.2107e-06 | 0 | 0 | 0
17/03/06 | 0.66948 | 4943.1 | 80503 | 100140 | 250.46 | -3353.9 | 5682.8 | -2.2669e-05 | 0 | 11.185 | 0.71242 | -2.263e-08 | 0 | 0 | 0
17/03/06 | 0.66949 | 4943.1 | 81068 | 99779 | 252.02 | -3341.5 | 5681.7 | -0.7217 | 0 | 11.166 | 0.7112 | -0.00072309 | 0 | 0 | 0
17/03/06 | 0.6695 | 4943.1 | 80722 | 99987 | 249.05 | -3351.3 | 5642 | 0.17236 | 0 | 11.18 | 0.71207 | 0.00017203 | 0 | 0 | 0
17/03/06 | 0.66951 | 4943.1 | 80543 | 100110 | 251.56 | -3341.9 | 5681.8 | 0.19137 | 0 | 11.184 | 0.71237 | 0.0001911 | 0 | 0 | 0
17/03/06 | 0.66953 | 4943.1 | 80312 | 100250 | 253.85 | -3302.9 | 5749.1 | 0.36306 | 0 | 11.19 | 0.71274 | 0.00036215 | 0 | 0 | 0
17/03/06 | 0.66954 | 4943.1 | 80178 | 100320 | 258.17 | -3260.2 | 5864.4 | 0.0058038 | 0 | 11.19 | 0.71272 | 5.7885e-06 | 0 | 0 | 0
17/03/06 | 0.66955 | 4943.1 | 80017 | 100410 | 260.78 | -3268 | 5712.5 | 3.1181e-05 | 0 | 11.204 | 0.71362 | 3.1039e-08 | 0 | 0 | 0
17/03/06 | 0.66956 | 4943.1 | 80514 | 100140 | 257.8 | -3256 | 5714 | 1.2866e-07 | 0 | 11.188 | 0.71261 | 1.2833e-10 | 0 | 0 | 0
17/03/06 | 0.66957 | 4943.1 | 80572 | 100070 | 250.46 | -3224.7 | 5676.1 | 5.6317e-10 | 0 | 11.189 | 0.71269 | 5.6322e-13 | 0 | 0 | 0
17/03/06 | 0.66958 | 4943.1 | 80216 | 100200 | 250.87 | -3134.5 | 5652.7 | 3.0256e-12 | 0 | 11.206 | 0.71373 | 3.0191e-15 | 0 | 0 | 0
17/03/06 | 0.66959 | 4943.1 | 80639 | 100030 | 250.8 | -3040.1 | 5716.9 | 1.2484e-14 | 0 | 11.194 | 0.71301 | 1.2473e-17 | 0 | 0 | 0
17/03/06 | 0.66961 | 4943.1 | 80686 | 100060 | 248.81 | -3128.3 | 5636.7 | 0.2833 | 0 | 11.194 | 0.71299 | 0.00028292 | 0 | 0 | 0
17/03/06 | 0.66962 | 4943.1 | 80333 | 100270 | 250.3 | -3138.6 | 5746.1 | 0.39511 | 0 | 11.199 | 0.7133 | 0.00039392 | 0 | 0 | 0
17/03/06 | 0.66963 | 4943.1 | 80324 | 100270 | 255.25 | -3098.7 | 5698.8 | 0.073248 | 0 | 11.204 | 0.71363 | 7.2986e-05 | 0 | 0 | 0
17/03/06 | 0.66964 | 4943.1 | 81021 | 99842 | 255.68 | -3070 | 5698.4 | 0.57707 | 0 | 11.182 | 0.7122 | 0.00057791 | 0 | 0 | 0
17/03/06 | 0.66965 | 4943.1 | 80800 | 99966 | 252.96 | -3071 | 5654.9 | 0.19168 | 0 | 11.191 | 0.71283 | 0.00019173 | 0 | 0 | 0
17/03/06 | 0.66966 | 4943.1 | 81086 | 99823 | 251.42 | -3019.3 | 5730.8 | -0.36133 | 0 | 11.181 | 0.71214 | -0.00036187 | 0 | 0 | 0
17/03/06 | 0.66968 | 4943.1 | 81277 | 99714 | 246.48 | -3012.2 | 5708.3 | -0.0058294 | 0 | 11.176 | 0.71184 | -5.847e-06 | 0 | 0 | 0
17/03/06 | 0.66969 | 4943.1 | 81060 | 99827 | 243.49 | -3017.8 | 5552.2 | -3.1318e-05 | 0 | 11.192 | 0.71286 | -3.1401e-08 | 0 | 0 | 0
17/03/06 | 0.6697 | 4943.1 | 80818 | 99947 | 246.76 | -2995.8 | 5539.7 | -0.36475 | 0 | 11.202 | 0.71348 | -0.00036472 | 0 | 0 | 0
17/03/06 | 0.66971 | 4943.1 | 81279 | 99675 | 246.46 | -2918.5 | 5643.8 | -0.0030574 | 0 | 11.184 | 0.71234 | -3.0668e-06 | 0 | 0 | 0
17/03/06 | 0.66972 | 4943.1 | 79991 | 100460 | 245.37 | -2928.1 | 5472.8 | 0.48962 | 0 | 11.238 | 0.71579 | 0.00048477 | 0 | 0 | 0
17/03/06 | 0.66973 | 4943.1 | 77540 | 101890 | 263.35 | -2921.2 | 5475.4 | 0.14318 | 0 | 11.321 | 0.7211 | 0.00014163 | 0 | 0 | 0
17/03/06 | 0.66975 | 4943.1 | 76548 | 102400 | 282.49 | -2820.9 | 5498 | -0.28013 | 0 | 11.357 | 0.72341 | -0.00027379 | 0 | 0 | 0
17/03/06 | 0.66976 | 4943.1 | 76271 | 102570 | 292.46 | -2727.2 | 5502.9 | 0.33839 | 0 | 11.372 | 0.72432 | 0.00032982 | 0 | 0 | 0
17/03/06 | 0.66977 | 4943.1 | 76154 | 102720 | 298.65 | -2736 | 5491.7 | 0.027634 | 0 | 11.378 | 0.72468 | 2.6921e-05 | 0 | 0 | 0
17/03/06 | 0.66978 | 4943.1 | 75918 | 102850 | 303.74 | -2731.8 | 5482.1 | 0.0029123 | 0 | 11.386 | 0.72524 | 2.8418e-06 | 0 | 0 | 0
17/03/06 | 0.66979 | 4943.1 | 76255 | 102680 | 304.68 | -2712.8 | 5488 | -0.0026156 | 0 | 11.376 | 0.72458 | -2.5453e-06 | 0 | 0 | 0
17/03/06 | 0.6698 | 4943.1 | 76622 | 102460 | 299.71 | -2717.9 | 5674.7 | 0.35309 | 0 | 11.352 | 0.72303 | 0.00034472 | 0 | 0 | 0
17/03/06 | 0.66981 | 4943.1 | 76245 | 102660 | 297.71 | -2681.5 | 5459.2 | 0.13136 | 0 | 11.379 | 0.72479 | 0.00012785 | 0 | 0 | 0
Mode 2
Date | Time | CO-L | CO-H, | CO2 | NO/NOx | O2 | THC | ECO2 | AFR | Lambda | EGR | CH4 | N/A | N/A | N/A
|  | ppm | ppm | ppm | ppm | ppm | ppm C | ppm |  |  | % | "?"
17/03/06 | 0.67262 | 4843.1 | 112360 | 72292 | 28.303 | 7568.1 | 26148 | 3.1568 | 0 | 9.3871 | 0.5979 | 0.0043682 | 0 | 0 | 0
17/03/06 | 0.67263 | 4835.6 | 113040 | 71922 | 27.553 | 7162.8 | 25911 | 3.4016 | 0 | 9.3582 | 0.59606 | 0.0047299 | 0 | 0 | 0
17/03/06 | 0.67264 | 4857.4 | 112230 | 71877 | 27.31 | 7500.6 | 28846 | 1.0191 | 0 | 9.2538 | 0.58941 | 0.0014182 | 0 | 0 | 0
17/03/06 | 0.67265 | 4849.2 | 112280 | 71910 | 27.13 | 7818.1 | 27461 | 0.82767 | 0 | 9.3295 | 0.59423 | 0.001151 | 0 | 0 | 0
17/03/06 | 0.67266 | 4835 | 112660 | 71996 | 27.52 | 7671.7 | 27063 | 2.9892 | 0 | 9.338 | 0.59478 | 0.0041524 | 0 | 0 | 0
17/03/06 | 0.67267 | 4862.6 | 112470 | 71675 | 27.159 | 7434.7 | 25043 | 0.80457 | 0 | 9.4094 | 0.59932 | 0.0011193 | 0 | 0 | 0
17/03/06 | 0.67269 | 4891.4 | 111440 | 71571 | 26.75 | 8339.3 | 25878 | 1.1131 | 0 | 9.4246 | 0.6003 | 0.0015544 | 0 | 0 | 0
17/03/06 | 0.6727 | 4886 | 111490 | 71837 | 27.283 | 8608.4 | 25927 | 0.6548 | 0 | 9.4428 | 0.60145 | 0.00091158 | 0 | 0 | 0
17/03/06 | 0.67271 | 4827.9 | 112150 | 71856 | 26.96 | 8322.5 | 24672 | 1.7718 | 0 | 9.4779 | 0.60369 | 0.0024657 | 0 | 0 | 0
17/03/06 | 0.67272 | 4756.8 | 113800 | 71703 | 27.076 | 7635.7 | 26560 | 0.95486 | 0 | 9.3354 | 0.59461 | 0.0013334 | 0 | 0 | 0
17/03/06 | 0.67273 | 4758.3 | 114240 | 71401 | 26.437 | 7038.5 | 26656 | 0.56659 | 0 | 9.2875 | 0.59156 | 0.00079335 | 0 | 0 | 0
17/03/06 | 0.67274 | 4805.1 | 113260 | 71837 | 25.726 | 7257.3 | 24521 | 0.97314 | 0 | 9.4198 | 0.59999 | 0.0013572 | 0 | 0 | 0
17/03/06 | 0.67275 | 4836.5 | 112840 | 72341 | 26.347 | 7218.3 | 23374 | 0.82135 | 0 | 9.4907 | 0.60451 | 0.0011349 | 0 | 0 | 0
17/03/06 | 0.67277 | 4856.8 | 112320 | 71992 | 26.773 | 7294.9 | 23122 | 1.9976 | 0 | 9.502 | 0.60522 | 0.0027756 | 0 | 0 | 0
17/03/06 | 0.67278 | 4883.8 | 111830 | 72164 | 26.809 | 7867.3 | 23338 | 1.4573 | 0 | 9.5316 | 0.60711 | 0.0020221 | 0 | 0 | 0
17/03/06 | 0.67279 | 4877.3 | 112070 | 72946 | 27.623 | 7679.8 | 23701 | 2.0544 | 0 | 9.527 | 0.60681 | 0.0028174 | 0 | 0 | 0
17/03/06 | 0.6728 | 4833.4 | 112830 | 73242 | 28.548 | 6695 | 24752 | 1.7853 | 0 | 9.4329 | 0.60082 | 0.0024389 | 0 | 0 | 0
17/03/06 | 0.67281 | 4812.2 | 113580 | 72812 | 28.374 | 6044.2 | 25406 | 1.4346 | 0 | 9.3496 | 0.59552 | 0.0019696 | 0 | 0 | 0
17/03/06 | 0.67282 | 4846.5 | 113260 | 72953 | 27.347 | 6181.9 | 23320 | 0.22623 | 0 | 9.4583 | 0.60244 | 0.00031066 | 0 | 0 | 0
17/03/06 | 0.67284 | 4894.7 | 112220 | 73330 | 27.639 | 6242 | 21389 | 1.4557 | 0 | 9.5752 | 0.60988 | 0.0019843 | 0 | 0 | 0
17/03/06 | 0.67285 | 4906 | 111760 | 72925 | 28.656 | 6610.4 | 23542 | 2.2395 | 0 | 9.4876 | 0.6043 | 0.0030695 | 0 | 0 | 0
17/03/06 | 0.67286 | 4898.7 | 111700 | 72812 | 28.288 | 7318.4 | 22917 | 2.577 | 0 | 9.5468 | 0.60807 | 0.0035405 | 0 | 0 | 0
17/03/06 | 0.67287 | 4867.8 | 112570 | 73468 | 29.033 | 7038.2 | 23852 | 1.878 | 0 | 9.4993 | 0.60505 | 0.0025574 | 0 | 0 | 0
17/03/06 | 0.67288 | 4856.1 | 112930 | 73484 | 30.105 | 5752.7 | 23645 | 0.78239 | 0 | 9.4441 | 0.60154 | 0.0010655 | 0 | 0 | 0
17/03/06 | 0.67289 | 4839 | 113110 | 73173 | 29.141 | 6022.1 | 24332 | 0.76321 | 0 | 9.4138 | 0.59961 | 0.0010429 | 0 | 0 | 0
17/03/06 | 0.67291 | 4855.9 | 113030 | 73070 | 28.231 | 6015 | 21429 | 0.85539 | 0 | 9.5431 | 0.60784 | 0.0011707 | 0 | 0 | 0
17/03/06 | 0.67292 | 4864.9 | 112600 | 73006 | 28.443 | 6376 | 22701 | 1.957 | 0 | 9.5057 | 0.60546 | 0.0026798 | 0 | 0 | 0
17/03/06 | 0.67293 | 4875.8 | 112580 | 72760 | 28.555 | 6597.1 | 22858 | 1.1753 | 0 | 9.5016 | 0.6052 | 0.0016154 | 0 | 0 | 0
17/03/06 | 0.67294 | 4816.4 | 113070 | 72932 | 28.737 | 6945 | 22619 | 2.0513 | 0 | 9.5275 | 0.60685 | 0.0028124 | 0 | 0 | 0
17/03/06 | 0.67295 | 4777.3 | 114560 | 72716 | 28.599 | 5922.7 | 22194 | 1.7912 | 0 | 9.4715 | 0.60328 | 0.0024612 | 0 | 0 | 0
17/03/06 | 0.67296 | 4780.9 | 114300 | 72693 | 27.932 | 5681.1 | 20963 | 0.85061 | 0 | 9.519 | 0.60631 | 0.00117 | 0 | 0 | 0
17/03/06 | 0.67297 | 4784 | 114210 | 72578 | 28.281 | 5853.7 | 23279 | 0.75852 | 0 | 9.4197 | 0.59998 | 0.0010451 | 0 | 0 | 0
17/03/06 | 0.67299 | 4797.9 | 114090 | 72718 | 27.11 | 5975.2 | 19526 | 0.71482 | 0 | 9.6033 | 0.61168 | 0.00098309 | 0 | 0 | 0
17/03/06 | 0.673 | 4789.7 | 114030 | 73169 | 28.089 | 5842.5 | 21857 | 0.079553 | 0 | 9.5046 | 0.60539 | 0.00010893 | 0 | 0 | 0
17/03/06 | 0.67301 | 4763.4 | 114610 | 72781 | 28.219 | 5292.3 | 20763 | 0.79509 | 0 | 9.5083 | 0.60562 | 0.0010926 | 0 | 0 | 0
17/03/06 | 0.67302 | 4776.5 | 114590 | 72729 | 27.843 | 5659.3 | 22774 | 0.26047 | 0 | 9.433 | 0.60083 | 0.00035597 | 0 | 0 | 0
17/03/06 | 0.67303 | 4778.4 | 114520 | 73464 | 28.687 | 5287.4 | 24084 | 0.49616 | 0 | 9.3813 | 0.59754 | 0.00067456 | 0 | 0 | 0
17/03/06 | 0.67304 | 4760.8 | 114900 | 72906 | 28.541 | 4986.3 | 22065 | 0.71162 | 0 | 9.4361 | 0.60103 | 0.00097688 | 0 | 0 | 0
17/03/06 | 0.67306 | 4799.8 | 114490 | 72884 | 28.339 | 5130.8 | 22534 | 2.0911 | 0 | 9.4254 | 0.60034 | 0.0028693 | 0 | 0 | 0
17/03/06 | 0.67307 | 4835.8 | 113570 | 72667 | 28.466 | 5721.2 | 22473 | 1.7335 | 0 | 9.4613 | 0.60263 | 0.0023856 | 0 | 0 | 0
17/03/06 | 0.67308 | 4859.1 | 112860 | 72397 | 28.443 | 6463.1 | 21908 | 1.5173 | 0 | 9.5238 | 0.60661 | 0.0020966 | 0 | 0 | 0
17/03/06 | 0.67309 | 4825.9 | 113530 | 72880 | 28.934 | 6865.7 | 21887 | 3.26 | 0 | 9.5493 | 0.60823 | 0.0044718 | 0 | 0 | 0
17/03/06 | 0.6731 | 4775.6 | 114330 | 72493 | 28.838 | 5990.2 | 21382 | 2.2439 | 0 | 9.5078 | 0.60559 | 0.0030942 | 0 | 0 | 0
17/03/06 | 0.67311 | 4763.8 | 115030 | 72105 | 28.436 | 5991.8 | 21555 | 0.4425 | 0 | 9.4782 | 0.6037 | 0.00061394 | 0 | 0 | 0
17/03/06 | 0.67312 | 4795.8 | 114250 | 72764 | 28.311 | 5912.7 | 22484 | 1.6414 | 0 | 9.4638 | 0.60279 | 0.0022536 | 0 | 0 | 0
17/03/06 | 0.67314 | 4770.8 | 114290 | 72829 | 28.686 | 5710.4 | 20672 | 1.7017 | 0 | 9.5384 | 0.60754 | 0.0023371 | 0 | 0 | 0
17/03/06 | 0.67315 | 4747.5 | 115180 | 72637 | 29.029 | 5593.7 | 22798 | 1.2125 | 0 | 9.4182 | 0.59988 | 0.0016694 | 0 | 0 | 0
17/03/06 | 0.67316 | 4767.4 | 114890 | 72672 | 28.327 | 5372.7 | 20468 | 0.78942 | 0 | 9.5181 | 0.60625 | 0.0010866 | 0 | 0 | 0
17/03/06 | 0.67317 | 4774.5 | 114370 | 72626 | 28.318 | 5668.9 | 21351 | 2.0011 | 0 | 9.4976 | 0.60494 | 0.0027562 | 0 | 0 | 0
17/03/06 | 0.67318 | 4764.1 | 114810 | 72605 | 27.683 | 5739.3 | 19241 | 0.8219 | 0 | 9.5912 | 0.61091 | 0.0011328 | 0 | 0 | 0
17/03/06 | 0.67319 | 4737.4 | 114960 | 72399 | 28.417 | 5799.4 | 22500 | 0.43258 | 0 | 9.4366 | 0.60105 | 0.00059807 | 0 | 0 | 0
17/03/06 | 0.67321 | 4705.6 | 115910 | 72475 | 27.804 | 5492.5 | 21617 | 1.1201 | 0 | 9.4515 | 0.602 | 0.0015462 | 0 | 0 | 0
17/03/06 | 0.67322 | 4714 | 115760 | 72597 | 27.204 | 5086.6 | 19809 | 1.3602 | 0 | 9.5202 | 0.60638 | 0.0018755 | 0 | 0 | 0
17/03/06 | 0.67323 | 4718.3 | 115730 | 72676 | 27.609 | 4925 | 21750 | 1.2626 | 0 | 9.4277 | 0.60049 | 0.001734 | 0 | 0 | 0
17/03/06 | 0.67324 | 4737.8 | 115270 | 72276 | 27.679 | 5243.7 | 22573 | 0.79003 | 0 | 9.3992 | 0.59868 | 0.0010937 | 0 | 0 | 0
17/03/06 | 0.67325 | 4726.1 | 115300 | 72602 | 27.428 | 5733.1 | 22223 | 1.0972 | 0 | 9.4477 | 0.60177 | 0.0015124 | 0 | 0 | 0
17/03/06 | 0.67326 | 4726.6 | 115710 | 72666 | 27.938 | 5098.9 | 21153 | 0.35398 | 0 | 9.4629 | 0.60273 | 0.00048732 | 0 | 0 | 0
17/03/06 | 0.67328 | 4732.7 | 115220 | 72222 | 27.828 | 5184.1 | 22433 | 0.59835 | 0 | 9.4016 | 0.59883 | 0.0008301 | 0 | 0 | 0
17/03/06 | 0.67329 | 4707.7 | 115510 | 71806 | 27.654 | 5903.8 | 23116 | 1.4934 | 0 | 9.3877 | 0.59794 | 0.0020784 | 0 | 0 | 0
17/03/06 | 0.6733 | 4693.1 | 116080 | 72006 | 27.183 | 5966.4 | 22739 | 2.2265 | 0 | 9.4062 | 0.59912 | 0.0030912 | 0 | 0 | 0
17/03/06 | 0.67331 | 4718.8 | 115780 | 72128 | 26.611 | 5357 | 19762 | 0.90978 | 0 | 9.5204 | 0.60639 | 0.0012615 | 0 | 0 | 0
17/03/06 | 0.67332 | 4750.4 | 114790 | 72132 | 26.551 | 5688.8 | 18443 | 0.3925 | 0 | 9.6115 | 0.6122 | 0.00054385 | 0 | 0 | 0
17/03/06 | 0.67333 | 4744 | 114830 | 71818 | 26.482 | 6202.5 | 18447 | 1.7362 | 0 | 9.6264 | 0.61315 | 0.0024177 | 0 | 0 | 0
17/03/06 | 0.67334 | 4728.5 | 115130 | 72172 | 26.293 | 6301.6 | 16245 | 1.277 | 0 | 9.7417 | 0.62049 | 0.0017733 | 0 | 0 | 0
17/03/06 | 0.67336 | 4692.9 | 116160 | 72904 | 27.12 | 5524.9 | 19813 | 0.54699 | 0 | 9.5451 | 0.60797 | 0.00074842 | 0 | 0 | 0
17/03/06 | 0.67337 | 4710 | 116290 | 73206 | 27.845 | 4241.6 | 18921 | 2.5181 | 0 | 9.5328 | 0.60719 | 0.0034395 | 0 | 0 | 0
17/03/06 | 0.67338 | 4713 | 116180 | 74113 | 28.109 | 4213.9 | 18288 | 0.27208 | 0 | 9.5903 | 0.61085 | 0.00036855 | 0 | 0 | 0
17/03/06 | 0.67339 | 4723 | 116310 | 73880 | 28.939 | 3158.2 | 18383 | 0.52395 | 0 | 9.5274 | 0.60684 | 0.00071131 | 0 | 0 | 0
17/03/06 | 0.6734 | 4739.2 | 115620 | 73334 | 28.163 | 3975 | 18139 | 1.0181 | 0 | 9.5701 | 0.60956 | 0.0013869 | 0 | 0 | 0
17/03/06 | 0.67341 | 4699.4 | 116050 | 73378 | 28.097 | 4496.7 | 18081 | 0.7029 | 0 | 9.5923 | 0.61097 | 0.00095684 | 0 | 0 | 0
17/03/06 | 0.67343 | 4690.5 | 116970 | 73255 | 27.957 | 3990.4 | 17097 | 0.76254 | 0 | 9.5969 | 0.61127 | 0.0010421 | 0 | 0 | 0
17/03/06 | 0.67344 | 4697.8 | 116320 | 73351 | 28.045 | 3693 | 19900 | 0.60883 | 0 | 9.4666 | 0.60297 | 0.00082991 | 0 | 0 | 0
17/03/06 | 0.67345 | 4677.2 | 116870 | 73387 | 28.402 | 3982.2 | 20487 | 1.246 | 0 | 9.4474 | 0.60174 | 0.001698 | 0 | 0 | 0
17/03/06 | 0.67346 | 4690 | 116840 | 73646 | 28.318 | 3569.3 | 17301 | 1.0356 | 0 | 9.5816 | 0.61029 | 0.0014067 | 0 | 0 | 0
17/03/06 | 0.67347 | 4714.7 | 116460 | 73360 | 28.539 | 3349.6 | 17978 | 0.82989 | 0 | 9.5363 | 0.60741 | 0.0011279 | 0 | 0 | 0
17/03/06 | 0.67348 | 4770.2 | 115370 | 73226 | 28.608 | 4141.6 | 19773 | 1.1483 | 0 | 9.5025 | 0.60526 | 0.0015688 | 0 | 0 | 0
17/03/06 | 0.6735 | 4732.1 | 115170 | 73316 | 28.445 | 4817.7 | 16484 | 0.028007 | 0 | 9.6933 | 0.61741 | 3.8201e-05 | 0 | 0 | 0
17/03/06 | 0.67351 | 4694.9 | 116910 | 73482 | 28.38 | 4216.1 | 17226 | 0.00011556 | 0 | 9.6096 | 0.61208 | 1.5738e-07 | 0 | 0 | 0
17/03/06 | 0.67352 | 4714.1 | 116280 | 73483 | 28.714 | 3360 | 21092 | 0.41339 | 0 | 9.4022 | 0.59887 | 0.00056226 | 0 | 0 | 0
17/03/06 | 0.67353 | 4708 | 116240 | 73329 | 28.605 | 3994.9 | 20314 | 0.36835 | 0 | 9.4625 | 0.60271 | 0.00050302 | 0 | 0 | 0
17/03/06 | 0.67354 | 4744.3 | 116160 | 74265 | 28.633 | 3624.3 | 18780 | 1.3592 | 0 | 9.5449 | 0.60796 | 0.0018284 | 0 | 0 | 0
17/03/06 | 0.67355 | 4770.6 | 115370 | 73939 | 29.935 | 3205.8 | 20342 | 0.66873 | 0 | 9.4552 | 0.60224 | 0.00090915 | 0 | 0 | 0
17/03/06 | 0.67356 | 4777.7 | 114890 | 73117 | 28.922 | 4415.9 | 17901 | 2.093 | 0 | 9.6054 | 0.61181 | 0.0028617 | 0 | 0 | 0
17/03/06 | 0.67358 | 4746.7 | 115370 | 73182 | 28.377 | 5099.2 | 17935 | 2.0249 | 0 | 9.6313 | 0.61346 | 0.0027669 | 0 | 0 | 0
17/03/06 | 0.67359 | 4759.1 | 115620 | 73201 | 28.423 | 4513.8 | 18498 | 0.90053 | 0 | 9.5746 | 0.60985 | 0.0012303 | 0 | 0 | 0
17/03/06 | 0.6736 | 4748.1 | 115320 | 73519 | 28.999 | 4716.3 | 21337 | 0.3335 | 0 | 9.4686 | 0.6031 | 0.0004531 | 0 | 0 | 0
17/03/06 | 0.67361 | 4723.1 | 115950 | 73520 | 29.019 | 4243 | 17550 | 1.5283 | 0 | 9.6107 | 0.61215 | 0.0020785 | 0 | 0 | 0
17/03/06 | 0.67362 | 4716.7 | 116450 | 73610 | 28.848 | 3963.2 | 20096 | 0.78763 | 0 | 9.4768 | 0.60362 | 0.0010703 | 0 | 0 | 0
17/03/06 | 0.67363 | 4742.5 | 115700 | 73206 | 28.745 | 3672 | 20647 | 0.88533 | 0 | 9.4359 | 0.60101 | 0.0012135 | 0 | 0 | 0
17/03/06 | 0.67365 | 4701 | 115880 | 72959 | 28.524 | 4907.9 | 18953 | 1.4812 | 0 | 9.5607 | 0.60896 | 0.0020298 | 0 | 0 | 0
17/03/06 | 0.67366 | 4699.2 | 116970 | 73022 | 28.157 | 4312 | 17724 | 1.6743 | 0 | 9.5757 | 0.60992 | 0.0022931 | 0 | 0 | 0
17/03/06 | 0.67367 | 4726.5 | 115750 | 72766 | 28.092 | 4206.4 | 18489 | 0.81265 | 0 | 9.5447 | 0.60795 | 0.0011167 | 0 | 0 | 0
17/03/06 | 0.67368 | 4725.4 | 115780 | 72835 | 28.075 | 5050.7 | 17789 | 0.69576 | 0 | 9.6191 | 0.61268 | 0.00095366 | 0 | 0 | 0
17/03/06 | 0.67369 | 4705.5 | 116230 | 73362 | 28.816 | 4701.6 | 19183 | 1.1211 | 0 | 9.5486 | 0.60819 | 0.001527 | 0 | 0 | 0
17/03/06 | 0.6737 | 4711.1 | 116340 | 73507 | 28.976 | 3883.8 | 19896 | 1.1822 | 0 | 9.4804 | 0.60385 | 0.0016083 | 0 | 0 | 0
17/03/06 | 0.67372 | 4686.8 | 116470 | 73462 | 28.606 | 3964.8 | 19269 | 1.4878 | 0 | 9.5093 | 0.60569 | 0.0020244 | 0 | 0 | 0
17/03/06 | 0.67373 | 4663 | 117090 | 73203 | 28.509 | 3758.9 | 21268 | -0.014982 | 0 | 9.3937 | 0.59832 | -2.0376e-05 | 0 | 0 | 0
17/03/06 | 0.67374 | 4681.4 | 116930 | 72618 | 27.358 | 3858.8 | 17816 | 0.37834 | 0 | 9.538 | 0.60752 | 0.0005215 | 0 | 0 | 0
17/03/06 | 0.67375 | 4744.6 | 115800 | 73000 | 27.25 | 4532.3 | 17812 | 1.9201 | 0 | 9.5983 | 0.61135 | 0.0026332 | 0 | 0 | 0
17/03/06 | 0.67376 | 4776.3 | 115000 | 73335 | 28.835 | 4679.2 | 19281 | 0.3323 | 0 | 9.5593 | 0.60887 | 0.0004527 | 0 | 0 | 0
17/03/06 | 0.67377 | 4738.8 | 115140 | 73305 | 29.256 | 4984.6 | 20274 | 1.76 | 0 | 9.5252 | 0.6067 | 0.0024004 | 0 | 0 | 0
17/03/06 | 0.67378 | 4691.8 | 116710 | 73329 | 29.759 | 4418.8 | 21022 | 1.1018 | 0 | 9.444 | 0.60153 | 0.0015024 | 0 | 0 | 0
17/03/06 | 0.6738 | 4714 | 116500 | 73524 | 28.64 | 3725.9 | 19267 | 1.0982 | 0 | 9.4997 | 0.60507 | 0.0014939 | 0 | 0 | 0
17/03/06 | 0.67381 | 4732.8 | 115740 | 73111 | 28.512 | 3997.9 | 18624 | 0.51273 | 0 | 9.5395 | 0.60761 | 0.00070031 | 0 | 0 | 0
17/03/06 | 0.67382 | 4741.1 | 115520 | 72857 | 28.679 | 4814.8 | 20960 | 0.34449 | 0 | 9.4669 | 0.60298 | 0.00047298 | 0 | 0 | 0
17/03/06 | 0.67383 | 4737.3 | 115550 | 72829 | 28.089 | 5084.6 | 17787 | 0.78821 | 0 | 9.624 | 0.61299 | 0.0010825 | 0 | 0 | 0
17/03/06 | 0.67384 | 4732.7 | 115680 | 73237 | 28.567 | 4884.1 | 18962 | 1.7691 | 0 | 9.5708 | 0.6096 | 0.0024169 | 0 | 0 | 0
17/03/06 | 0.67385 | 4714.3 | 116020 | 73024 | 28.697 | 4425.5 | 19762 | 1.4124 | 0 | 9.5011 | 0.60517 | 0.0019377 | 0 | 0 | 0
17/03/06 | 0.67387 | 4699.5 | 116220 | 72837 | 28.255 | 4733.2 | 19024 | 2.1685 | 0 | 9.5406 | 0.60768 | 0.0029793 | 0 | 0 | 0
17/03/06 | 0.67388 | 4707.8 | 116430 | 73271 | 28.104 | 4379.6 | 18250 | 1.0378 | 0 | 9.5702 | 0.60956 | 0.0014166 | 0 | 0 | 0
17/03/06 | 0.67389 | 4730.8 | 115900 | 73163 | 28.522 | 4153 | 19741 | 0.01097 | 0 | 9.4953 | 0.6048 | 1.4984e-05 | 0 | 0 | 0
17/03/06 | 0.6739 | 4711.1 | 115910 | 73169 | 28.435 | 4601.3 | 17940 | 0.98266 | 0 | 9.5992 | 0.61141 | 0.001343 | 0 | 0 | 0
17/03/06 | 0.67391 | 4687.2 | 116610 | 73135 | 28.802 | 4374.4 | 20039 | 0.645 | 0 | 9.4816 | 0.60393 | 0.00088213 | 0 | 0 | 0
17/03/06 | 0.67392 | 4700.1 | 116480 | 73112 | 28.374 | 4015.8 | 18822 | 0.9982 | 0 | 9.5211 | 0.60644 | 0.0013648 | 0 | 0 | 0
17/03/06 | 0.67394 | 4706.5 | 116180 | 73224 | 28.736 | 4385.9 | 19742 | 0.72495 | 0 | 9.5044 | 0.60537 | 0.00098984 | 0 | 0 | 0
17/03/06 | 0.67395 | 4720.7 | 116170 | 73234 | 28.676 | 4109.6 | 20875 | 0.41828 | 0 | 9.4406 | 0.60131 | 0.00057077 | 0 | 0 | 0
17/03/06 | 0.67396 | 4733.9 | 115660 | 73299 | 29.057 | 4446.4 | 22410 | 2.147 | 0 | 9.3965 | 0.5985 | 0.0029291 | 0 | 0 | 0
17/03/06 | 0.67397 | 4718.7 | 116080 | 73270 | 29.247 | 4463.6 | 20620 | 0.35382 | 0 | 9.4709 | 0.60324 | 0.00048346 | 0 | 0 | 0
17/03/06 | 0.67398 | 4741.9 | 115700 | 72924 | 28.639 | 4382.2 | 19951 | 1.2642 | 0 | 9.4916 | 0.60456 | 0.0017341 | 0 | 0 | 0
17/03/06 | 0.67399 | 4762.5 | 115150 | 72669 | 28.557 | 5135.2 | 20042 | 1.4267 | 0 | 9.5227 | 0.60654 | 0.001963 | 0 | 0 | 0
17/03/06 | 0.674 | 4777.4 | 114620 | 72703 | 28.787 | 5655.3 | 21870 | 1.2178 | 0 | 9.4724 | 0.60334 | 0.001675 | 0 | 0 | 0
Mode 3
Date | Time | CO-L | CO-H, | CO2 | NO/NOx | O2 | THC | ECO2 | AFR | Lambda | EGR | CH4 | N/A | N/A | N/A
|  | ppm | ppm | ppm | ppm | ppm | ppm C | ppm |  |  | % | "?"
17/03/06 | 0.67671 | 4943.1 | 105530 | 73661 | 25.448 | 11826 | 33420 | 3.3986 | 0 | 9.3924 | 0.59824 | 0.0046139 | 0 | 0 | 0
17/03/06 | 0.67672 | 4943.1 | 105160 | 73744 | 25.37 | 11968 | 33779 | 2.2267 | 0 | 9.3902 | 0.5981 | 0.0030196 | 0 | 0 | 0
17/03/06 | 0.67674 | 4943.1 | 105010 | 73956 | 25.535 | 12055 | 33681 | 2.2883 | 0 | 9.407 | 0.59917 | 0.0030941 | 0 | 0 | 0
17/03/06 | 0.67675 | 4943.1 | 105450 | 73939 | 25.755 | 11839 | 33663 | 0.96753 | 0 | 9.3917 | 0.5982 | 0.0013086 | 0 | 0 | 0
17/03/06 | 0.67676 | 4943.1 | 104720 | 74131 | 25.517 | 11771 | 33322 | 3.8765 | 0 | 9.4188 | 0.59992 | 0.0052291 | 0 | 0 | 0
17/03/06 | 0.67677 | 4943.1 | 104450 | 74088 | 25.659 | 12120 | 34169 | 3.5813 | 0 | 9.3994 | 0.59869 | 0.0048356 | 0 | 0 | 0
17/03/06 | 0.67678 | 4943.1 | 104630 | 74054 | 25.783 | 12138 | 33984 | 3.7638 | 0 | 9.4052 | 0.59905 | 0.0050831 | 0 | 0 | 0
17/03/06 | 0.67679 | 4943.1 | 104780 | 74036 | 25.883 | 12115 | 33728 | 5.458 | 0 | 9.413 | 0.59955 | 0.0073714 | 0 | 0 | 0
17/03/06 | 0.67681 | 4943.1 | 105520 | 73726 | 25.623 | 11979 | 34191 | 4.6255 | 0 | 9.3676 | 0.59666 | 0.0062731 | 0 | 0 | 0
17/03/06 | 0.67682 | 4943.1 | 105250 | 73625 | 24.899 | 12042 | 32828 | 2.5655 | 0 | 9.4311 | 0.6007 | 0.0034847 | 0 | 0 | 0
17/03/06 | 0.67683 | 4943.1 | 105380 | 73646 | 24.784 | 12177 | 32892 | 3.7335 | 0 | 9.4334 | 0.60085 | 0.0050698 | 0 | 0 | 0
17/03/06 | 0.67684 | 4943.1 | 104170 | 74090 | 25.259 | 12132 | 33180 | 4.0651 | 0 | 9.4475 | 0.60175 | 0.0054846 | 0 | 0 | 0
17/03/06 | 0.67685 | 4943.1 | 104030 | 74260 | 25.901 | 12485 | 32152 | 2.522 | 0 | 9.5172 | 0.60619 | 0.0033958 | 0 | 0 | 0
17/03/06 | 0.67686 | 4943.1 | 104840 | 74375 | 26.516 | 12098 | 32942 | 2.6554 | 0 | 9.4566 | 0.60233 | 0.0035699 | 0 | 0 | 0
17/03/06 | 0.67688 | 4943.1 | 104860 | 74281 | 26.382 | 11578 | 32889 | 2.3045 | 0 | 9.4318 | 0.60075 | 0.0031012 | 0 | 0 | 0
17/03/06 | 0.67689 | 4943.1 | 105060 | 74301 | 26.311 | 11728 | 33303 | 2.4575 | 0 | 9.4184 | 0.5999 | 0.0033074 | 0 | 0 | 0
17/03/06 | 0.6769 | 4943.1 | 104870 | 74455 | 26.018 | 11428 | 33381 | 1.7364 | 0 | 9.4083 | 0.59925 | 0.0023317 | 0 | 0 | 0
17/03/06 | 0.67691 | 4943.1 | 104970 | 74324 | 25.778 | 11547 | 32613 | 3.6349 | 0 | 9.4424 | 0.60143 | 0.0048911 | 0 | 0 | 0
17/03/06 | 0.67692 | 4943.1 | 105300 | 74112 | 25.696 | 11579 | 32310 | 5.5147 | 0 | 9.4469 | 0.60171 | 0.0074412 | 0 | 0 | 0
17/03/06 | 0.67693 | 4943.1 | 105770 | 73707 | 25.756 | 11612 | 33076 | 5.2203 | 0 | 9.396 | 0.59847 | 0.0070825 | 0 | 0 | 0
17/03/06 | 0.67694 | 4943.1 | 105430 | 73949 | 25.147 | 11755 | 32563 | 5.5291 | 0 | 9.4372 | 0.60109 | 0.0074794 | 0 | 0 | 0
17/03/06 | 0.67696 | 4943.1 | 105180 | 74281 | 25.664 | 11614 | 32709 | 2.6572 | 0 | 9.4374 | 0.60111 | 0.0035765 | 0 | 0 | 0
17/03/06 | 0.67697 | 4943.1 | 104980 | 74418 | 26.289 | 11485 | 33434 | 4.0445 | 0 | 9.4059 | 0.5991 | 0.0054342 | 0 | 0 | 0
17/03/06 | 0.67698 | 4943.1 | 105390 | 74082 | 26.645 | 11503 | 33583 | 2.8924 | 0 | 9.3848 | 0.59776 | 0.0039061 | 0 | 0 | 0
17/03/06 | 0.67699 | 4943.1 | 105840 | 74088 | 25.794 | 11426 | 33352 | 2.8389 | 0 | 9.386 | 0.59784 | 0.0038331 | 0 | 0 | 0
17/03/06 | 0.677 | 4943.1 | 105080 | 74228 | 25.624 | 11287 | 32979 | 4.0562 | 0 | 9.4099 | 0.59936 | 0.0054644 | 0 | 0 | 0
17/03/06 | 0.67701 | 4943.1 | 105070 | 74005 | 25.85 | 11657 | 32345 | 4.8213 | 0 | 9.4486 | 0.60182 | 0.0065121 | 0 | 0 | 0
17/03/06 | 0.67703 | 4943.1 | 105040 | 73901 | 25.677 | 11925 | 32775 | 3.1639 | 0 | 9.439 | 0.60121 | 0.0042814 | 0 | 0 | 0
17/03/06 | 0.67704 | 4943.1 | 104090 | 74420 | 25.771 | 12096 | 34117 | 4.3199 | 0 | 9.4153 | 0.5997 | 0.0058045 | 0 | 0 | 0
17/03/06 | 0.67705 | 4943.1 | 104570 | 74483 | 26.247 | 12041 | 33273 | 3.5687 | 0 | 9.446 | 0.60165 | 0.0047899 | 0 | 0 | 0
17/03/06 | 0.67706 | 4943.1 | 105310 | 74302 | 26.258 | 11557 | 32718 | 2.6449 | 0 | 9.4332 | 0.60084 | 0.0035611 | 0 | 0 | 0
17/03/06 | 0.67707 | 4943.1 | 105570 | 73884 | 26.059 | 11374 | 32156 | 3.8802 | 0 | 9.4338 | 0.60088 | 0.0052493 | 0 | 0 | 0
17/03/06 | 0.67708 | 4943.1 | 105440 | 73596 | 25.951 | 11740 | 33364 | 3.6662 | 0 | 9.39 | 0.59809 | 0.0049813 | 0 | 0 | 0
17/03/06 | 0.67709 | 4943.1 | 105040 | 74037 | 25.76 | 11983 | 33340 | 2.5841 | 0 | 9.4207 | 0.60005 | 0.0034916 | 0 | 0 | 0
17/03/06 | 0.67711 | 4943.1 | 105400 | 74100 | 26.189 | 11745 | 32097 | 4.2347 | 0 | 9.4624 | 0.6027 | 0.0057151 | 0 | 0 | 0
17/03/06 | 0.67712 | 4943.1 | 105380 | 74094 | 25.98 | 11440 | 31949 | 3.8945 | 0 | 9.4549 | 0.60222 | 0.0052557 | 0 | 0 | 0
17/03/06 | 0.67713 | 4943.1 | 105320 | 73849 | 26.092 | 11630 | 31884 | 3.7667 | 0 | 9.46 | 0.60255 | 0.0051014 | 0 | 0 | 0
17/03/06 | 0.67714 | 4943.1 | 105560 | 73881 | 25.88 | 11753 | 32031 | 3.7738 | 0 | 9.457 | 0.60236 | 0.005108 | 0 | 0 | 0
17/03/06 | 0.67715 | 4943.1 | 106140 | 73915 | 25.83 | 11418 | 31733 | 2.8522 | 0 | 9.4484 | 0.60181 | 0.0038591 | 0 | 0 | 0
17/03/06 | 0.67716 | 4943.1 | 105930 | 74164 | 26.455 | 11183 | 31580 | 3.5433 | 0 | 9.4546 | 0.6022 | 0.0047775 | 0 | 0 | 0
17/03/06 | 0.67718 | 4943.1 | 105710 | 74217 | 26.748 | 11151 | 32056 | 3.7585 | 0 | 9.4362 | 0.60103 | 0.005063 | 0 | 0 | 0
17/03/06 | 0.67719 | 4943.1 | 105790 | 74140 | 26.815 | 11198 | 32076 | 2.8842 | 0 | 9.4341 | 0.6009 | 0.0038908 | 0 | 0 | 0
17/03/06 | 0.6772 | 4943.1 | 106320 | 73970 | 26.953 | 11047 | 31180 | 3.3748 | 0 | 9.4551 | 0.60223 | 0.0045623 | 0 | 0 | 0
17/03/06 | 0.67721 | 4943.1 | 106170 | 74053 | 26.611 | 10836 | 31820 | 2.1353 | 0 | 9.4214 | 0.60009 | 0.0028836 | 0 | 0 | 0
17/03/06 | 0.67722 | 4943.1 | 105820 | 74147 | 26.936 | 11047 | 32341 | 2.379 | 0 | 9.4152 | 0.5997 | 0.0032086 | 0 | 0 | 0
17/03/06 | 0.67723 | 4943.1 | 105930 | 74138 | 27.359 | 11091 | 33158 | 3.916 | 0 | 9.3795 | 0.59742 | 0.0052844 | 0 | 0 | 0
17/03/06 | 0.67725 | 4943.1 | 105920 | 74324 | 27.156 | 10961 | 30667 | 1.0766 | 0 | 9.4902 | 0.60447 | 0.0014477 | 0 | 0 | 0
17/03/06 | 0.67726 | 4943.1 | 106220 | 73908 | 27.323 | 10846 | 31833 | 2.5402 | 0 | 9.416 | 0.59975 | 0.0034386 | 0 | 0 | 0
17/03/06 | 0.67727 | 4943.1 | 105720 | 73818 | 26.781 | 11147 | 32567 | 2.8311 | 0 | 9.4013 | 0.59881 | 0.0038353 | 0 | 0 | 0
17/03/06 | 0.67728 | 4943.1 | 105510 | 74122 | 26.668 | 11605 | 32306 | 2.8905 | 0 | 9.4459 | 0.60165 | 0.0038998 | 0 | 0 | 0
17/03/06 | 0.67729 | 4943.1 | 106520 | 74280 | 27.125 | 10995 | 33449 | 2.8097 | 0 | 9.3594 | 0.59614 | 0.0037791 | 0 | 0 | 0
17/03/06 | 0.6773 | 4943.1 | 106790 | 73680 | 26.791 | 10494 | 32045 | 3.5445 | 0 | 9.3763 | 0.59721 | 0.0048127 | 0 | 0 | 0
17/03/06 | 0.67731 | 4943.1 | 106710 | 73536 | 26.836 | 11086 | 32786 | 2.389 | 0 | 9.3675 | 0.59666 | 0.0032486 | 0 | 0 | 0
17/03/06 | 0.67733 | 4943.1 | 106570 | 73471 | 26.223 | 11062 | 32765 | 5.2328 | 0 | 9.367 | 0.59662 | 0.0071226 | 0 | 0 | 0
17/03/06 | 0.67734 | 4943.1 | 106130 | 73518 | 25.862 | 11369 | 32202 | 3.671 | 0 | 9.4132 | 0.59957 | 0.0049938 | 0 | 0 | 0
17/03/06 | 0.67735 | 4943.1 | 105980 | 73838 | 26.498 | 11337 | 33139 | 4.5234 | 0 | 9.3819 | 0.59757 | 0.0061261 | 0 | 0 | 0
17/03/06 | 0.67736 | 4943.1 | 105460 | 73829 | 26.585 | 11312 | 32959 | 4.0483 | 0 | 9.3949 | 0.5984 | 0.0054829 | 0 | 0 | 0
17/03/06 | 0.67737 | 4943.1 | 105740 | 73776 | 26.747 | 11580 | 33368 | 4.1847 | 0 | 9.3841 | 0.59771 | 0.0056717 | 0 | 0 | 0
17/03/06 | 0.67738 | 4943.1 | 105610 | 73771 | 27.435 | 11388 | 34217 | 3.0843 | 0 | 9.3394 | 0.59486 | 0.0041843 | 0 | 0 | 0
17/03/06 | 0.6774 | 4943.1 | 105790 | 73604 | 27.103 | 11501 | 33915 | 6.8113 | 0 | 9.3506 | 0.59558 | 0.0092547 | 0 | 0 | 0
17/03/06 | 0.67741 | 4943.1 | 105340 | 73824 | 26.759 | 11517 | 33826 | 6.2704 | 0 | 9.3675 | 0.59665 | 0.0084922 | 0 | 0 | 0
17/03/06 | 0.67742 | 4943.1 | 104960 | 73768 | 26.686 | 11652 | 35003 | 5.3421 | 0 | 9.3251 | 0.59396 | 0.0072396 | 0 | 0 | 0
17/03/06 | 0.67743 | 4943.1 | 105390 | 73347 | 26.043 | 11975 | 33782 | 4.1382 | 0 | 9.3753 | 0.59716 | 0.0056422 | 0 | 0 | 0
17/03/06 | 0.67744 | 4943.1 | 105580 | 73390 | 25.778 | 12020 | 34240 | 4.4979 | 0 | 9.3562 | 0.59594 | 0.0061278 | 0 | 0 | 0
17/03/06 | 0.67745 | 4943.1 | 105120 | 73343 | 25.305 | 11914 | 33913 | 3.3695 | 0 | 9.3699 | 0.59681 | 0.0045914 | 0 | 0 | 0
17/03/06 | 0.67747 | 4943.1 | 105440 | 73095 | 25.159 | 12373 | 33958 | 3.0931 | 0 | 9.3776 | 0.5973 | 0.0042319 | 0 | 0 | 0
17/03/06 | 0.67748 | 4943.1 | 105780 | 73220 | 25.196 | 12215 | 33734 | 3.7806 | 0 | 9.3799 | 0.59744 | 0.0051635 | 0 | 0 | 0
17/03/06 | 0.67749 | 4943.1 | 105780 | 73180 | 24.664 | 12076 | 33143 | 4.7965 | 0 | 9.3982 | 0.59861 | 0.0065543 | 0 | 0 | 0
17/03/06 | 0.6775 | 4943.1 | 105900 | 73168 | 24.24 | 12086 | 33059 | 5.5672 | 0 | 9.4005 | 0.59876 | 0.0076083 | 0 | 0 | 0
17/03/06 | 0.67751 | 4943.1 | 105640 | 73278 | 24.446 | 12057 | 32221 | 4.2428 | 0 | 9.4433 | 0.60148 | 0.0057908 | 0 | 0 | 0
17/03/06 | 0.67752 | 4943.1 | 105330 | 73656 | 25.071 | 12101 | 32676 | 5.97 | 0 | 9.4405 | 0.60131 | 0.0081041 | 0 | 0 | 0
17/03/06 | 0.67753 | 4943.1 | 105440 | 73837 | 25.648 | 11749 | 32514 | 3.834 | 0 | 9.4355 | 0.60099 | 0.0051945 | 0 | 0 | 0
17/03/06 | 0.67755 | 4943.1 | 105240 | 74007 | 25.783 | 11603 | 32408 | 3.3484 | 0 | 9.4412 | 0.60135 | 0.0045239 | 0 | 0 | 0
17/03/06 | 0.67756 | 4943.1 | 105250 | 74257 | 25.885 | 11484 | 32935 | 4.1521 | 0 | 9.4197 | 0.59998 | 0.0055918 | 0 | 0 | 0
17/03/06 | 0.67757 | 4943.1 | 105610 | 73970 | 26.103 | 11370 | 33259 | 2.1248 | 0 | 9.3868 | 0.59788 | 0.0028721 | 0 | 0 | 0
17/03/06 | 0.67758 | 4943.1 | 105910 | 73824 | 26.187 | 11398 | 34062 | 2.2042 | 0 | 9.3447 | 0.5952 | 0.0029848 | 0 | 0 | 0
17/03/06 | 0.67759 | 4943.1 | 105340 | 74011 | 26.189 | 11468 | 33365 | 1.9525 | 0 | 9.3913 | 0.59817 | 0.0026384 | 0 | 0 | 0
17/03/06 | 0.6776 | 4943.1 | 105320 | 73834 | 26.262 | 11610 | 33274 | 3.8674 | 0 | 9.3967 | 0.59852 | 0.0052391 | 0 | 0 | 0
17/03/06 | 0.67762 | 4943.1 | 106190 | 73337 | 25.668 | 11713 | 32655 | 2.84 | 0 | 9.4027 | 0.5989 | 0.0038686 | 0 | 0 | 0
17/03/06 | 0.67763 | 4943.1 | 106380 | 73101 | 25.621 | 11766 | 32965 | 3.884 | 0 | 9.3817 | 0.59756 | 0.0053162 | 0 | 0 | 0
17/03/06 | 0.67764 | 4943.1 | 105840 | 73521 | 25.51 | 11900 | 32279 | 5.0985 | 0 | 9.4382 | 0.60116 | 0.0069364 | 0 | 0 | 0
17/03/06 | 0.67765 | 4943.1 | 105550 | 73819 | 25.735 | 11699 | 32787 | 2.4663 | 0 | 9.4191 | 0.59994 | 0.0033403 | 0 | 0 | 0
17/03/06 | 0.67766 | 4943.1 | 105510 | 73831 | 26.005 | 11540 | 33288 | 2.5009 | 0 | 9.3903 | 0.59811 | 0.0033873 | 0 | 0 | 0
17/03/06 | 0.67767 | 4943.1 | 105680 | 73739 | 26.095 | 11738 | 33196 | 2.7766 | 0 | 9.3987 | 0.59864 | 0.003765 | 0 | 0 | 0
17/03/06 | 0.67769 | 4943.1 | 106020 | 73644 | 26.474 | 11577 | 33970 | 3.0662 | 0 | 9.35 | 0.59554 | 0.0041646 | 0 | 0 | 0
17/03/06 | 0.6777 | 4943.1 | 106030 | 73613 | 25.837 | 11444 | 32936 | 3.4642 | 0 | 9.3883 | 0.59798 | 0.0047063 | 0 | 0 | 0
17/03/06 | 0.67771 | 4943.1 | 105570 | 73691 | 25.799 | 11561 | 33035 | 3.7445 | 0 | 9.3975 | 0.59857 | 0.0050812 | 0 | 0 | 0
17/03/06 | 0.67772 | 4943.1 | 105570 | 73624 | 25.883 | 11730 | 33422 | 5.0947 | 0 | 9.3861 | 0.59784 | 0.0069201 | 0 | 0 | 0
17/03/06 | 0.67773 | 4943.1 | 105590 | 73500 | 25.879 | 11920 | 33348 | 2.3373 | 0 | 9.3942 | 0.59836 | 0.00318 | 0 | 0 | 0
17/03/06 | 0.67774 | 4943.1 | 105970 | 73595 | 26.019 | 11891 | 33794 | 2.677 | 0 | 9.3714 | 0.5969 | 0.0036375 | 0 | 0 | 0
17/03/06 | 0.67775 | 4943.1 | 106320 | 73336 | 26.178 | 11638 | 34392 | 4.1319 | 0 | 9.3212 | 0.59371 | 0.0056336 | 0 | 0 | 0
17/03/06 | 0.67777 | 4943.1 | 106050 | 73260 | 25.557 | 11729 | 33011 | 4.7383 | 0 | 9.3871 | 0.59791 | 0.0064682 | 0 | 0 | 0
17/03/06 | 0.67778 | 4943.1 | 106310 | 73211 | 25.419 | 11907 | 33168 | 4.4764 | 0 | 9.3836 | 0.59768 | 0.0061147 | 0 | 0 | 0
17/03/06 | 0.67779 | 4943.1 | 106100 | 73094 | 25.284 | 11823 | 34561 | 1.6413 | 0 | 9.3176 | 0.59348 | 0.0022452 | 0 | 0 | 0
17/03/06 | 0.6778 | 4943.1 | 106040 | 73086 | 25.463 | 12178 | 34193 | 3.7323 | 0 | 9.3505 | 0.59557 | 0.0051074 | 0 | 0 | 0
17/03/06 | 0.67781 | 4943.1 | 106190 | 73360 | 25.592 | 11976 | 34030 | 4.9944 | 0 | 9.3549 | 0.59585 | 0.0068076 | 0 | 0 | 0
17/03/06 | 0.67782 | 4943.1 | 106960 | 72954 | 25.418 | 11637 | 32541 | 3.9272 | 0 | 9.3826 | 0.59762 | 0.0053823 | 0 | 0 | 0
17/03/06 | 0.67784 | 4943.1 | 107330 | 72424 | 24.959 | 11784 | 32982 | 3.1607 | 0 | 9.349 | 0.59548 | 0.0043639 | 0 | 0 | 0
17/03/06 | 0.67785 | 4943.1 | 106920 | 72537 | 24.41 | 12094 | 32450 | 5.1929 | 0 | 9.3955 | 0.59844 | 0.0071597 | 0 | 0 | 0
17/03/06 | 0.67786 | 4943.1 | 106080 | 73236 | 24.586 | 12159 | 32127 | 3.7247 | 0 | 9.4453 | 0.60161 | 0.0050852 | 0 | 0 | 0
17/03/06 | 0.67787 | 4943.1 | 105350 | 73897 | 24.909 | 11814 | 31299 | 4.1815 | 0 | 9.496 | 0.60484 | 0.0056568 | 0 | 0 | 0
17/03/06 | 0.67788 | 4943.1 | 105020 | 74047 | 25.305 | 11800 | 31238 | 5.1148 | 0 | 9.5069 | 0.60554 | 0.0069076 | 0 | 0 | 0
17/03/06 | 0.67789 | 4943.1 | 105270 | 74125 | 25.601 | 11767 | 31832 | 3.9655 | 0 | 9.4778 | 0.60368 | 0.0053495 | 0 | 0 | 0
17/03/06 | 0.67791 | 4943.1 | 105210 | 74438 | 26.156 | 11530 | 32096 | 5.7041 | 0 | 9.4651 | 0.60288 | 0.0076614 | 0 | 0 | 0
17/03/06 | 0.67792 | 4943.1 | 105970 | 74310 | 26.478 | 11143 | 32181 | 3.2847 | 0 | 9.4298 | 0.60062 | 0.0044184 | 0 | 0 | 0
17/03/06 | 0.67793 | 4943.1 | 106290 | 74168 | 25.754 | 10888 | 31816 | 5.5164 | 0 | 9.4259 | 0.60037 | 0.0074377 | 0 | 0 | 0
17/03/06 | 0.67794 | 4943.1 | 105660 | 74279 | 25.452 | 10952 | 32425 | 2.2218 | 0 | 9.4131 | 0.59956 | 0.0029911 | 0 | 0 | 0
17/03/06 | 0.67795 | 4943.1 | 105440 | 74344 | 25.595 | 11195 | 32737 | 4.4832 | 0 | 9.4153 | 0.5997 | 0.0060315 | 0 | 0 | 0
17/03/06 | 0.67796 | 4943.1 | 105870 | 74135 | 26.028 | 11227 | 32804 | 5.049 | 0 | 9.4021 | 0.59886 | 0.0068099 | 0 | 0 | 0
17/03/06 | 0.67797 | 4943.1 | 106380 | 73935 | 25.682 | 11156 | 32882 | 4.6106 | 0 | 9.3828 | 0.59763 | 0.0062354 | 0 | 0 | 0
17/03/06 | 0.67799 | 4943.1 | 106260 | 73788 | 25.581 | 11150 | 33002 | 0.97329 | 0 | 9.3743 | 0.59709 | 0.0013188 | 0 | 0 | 0
17/03/06 | 0.678 | 4943.1 | 105570 | 73928 | 25.13 | 11387 | 31875 | 2.3982 | 0 | 9.4483 | 0.6018 | 0.0032448 | 0 | 0 | 0
17/03/06 | 0.67801 | 4943.1 | 105290 | 73985 | 25.596 | 11565 | 32265 | 4.5439 | 0 | 9.4445 | 0.60156 | 0.0061423 | 0 | 0 | 0
17/03/06 | 0.67802 | 4943.1 | 105060 | 74022 | 25.563 | 11704 | 32050 | 2.0805 | 0 | 9.4646 | 0.60284 | 0.0028107 | 0 | 0 | 0
17/03/06 | 0.67803 | 4943.1 | 104870 | 74202 | 25.614 | 11761 | 32481 | 1.9215 | 0 | 9.4558 | 0.60228 | 0.002588 | 0 | 0 | 0
17/03/06 | 0.67804 | 4943.1 | 104940 | 74383 | 25.822 | 11514 | 32662 | 3.0606 | 0 | 9.441 | 0.60134 | 0.0041137 | 0 | 0 | 0
17/03/06 | 0.67806 | 4943.1 | 105650 | 74037 | 25.797 | 11376 | 32686 | 2.2707 | 0 | 9.4139 | 0.59961 | 0.0030669 | 0 | 0 | 0
17/03/06 | 0.67807 | 4943.1 | 106160 | 73840 | 25.526 | 11320 | 32642 | 3.2908 | 0 | 9.4008 | 0.59878 | 0.004457 | 0 | 0 | 0
Mode 4
Date | Time | CO-L | CO-H, | CO2 | NO/NOx | O2 | THC | ECO2 | AFR | Lambda | EGR | CH4 | N/A | N/A | N/A
|  | ppm | ppm | ppm | ppm | ppm | ppm C | ppm |  |  | % | "?"
17/03/06 | 0.68042 | 4943.1 | 103110 | 82381 | 22.154 | 1718.1 | 23157 | 1.3903e-05 | 0 | 9.6763 | 0.61632 | 1.6877e-08 | 0 | 0 | 0
17/03/06 | 0.68043 | 4943.1 | 103310 | 82184 | 21.802 | 1728.3 | 23305 | 0.48437 | 0 | 9.6615 | 0.61538 | 0.00058837 | 0 | 0 | 0
17/03/06 | 0.68044 | 4943.1 | 103890 | 81634 | 21.944 | 1814.9 | 23034 | -0.014078 | 0 | 9.6542 | 0.61492 | -1.6709e-05 | 0 | 0 | 0
17/03/06 | 0.68045 | 4943.1 | 103830 | 81369 | 21.777 | 2041.1 | 22912 | 0.92131 | 0 | 9.6637 | 0.61553 | 0.0011322 | 0 | 0 | 0
17/03/06 | 0.68046 | 4943.1 | 103580 | 81377 | 21.549 | 2292 | 22357 | 1.6533 | 0 | 9.7052 | 0.61816 | 0.0020315 | 0 | 0 | 0
17/03/06 | 0.68047 | 4943.1 | 103630 | 81418 | 22.004 | 2419.1 | 22836 | 1.0428 | 0 | 9.6892 | 0.61715 | 0.0012807 | 0 | 0 | 0
17/03/06 | 0.68049 | 4943.1 | 104110 | 81242 | 21.665 | 2299.4 | 21883 | 0.01782 | 0 | 9.7164 | 0.61888 | 2.1921e-05 | 0 | 0 | 0
17/03/06 | 0.6805 | 4943.1 | 104280 | 81403 | 21.327 | 2241.2 | 21412 | 1.3039 | 0 | 9.738 | 0.62026 | 0.0016001 | 0 | 0 | 0
17/03/06 | 0.68051 | 4943.1 | 104400 | 81429 | 21.279 | 1958.2 | 21082 | 0.17775 | 0 | 9.7393 | 0.62034 | 0.00021809 | 0 | 0 | 0
17/03/06 | 0.68052 | 4943.1 | 104380 | 81368 | 21.438 | 2041.9 | 22144 | 0.66875 | 0 | 9.692 | 0.61732 | 0.0008216 | 0 | 0 | 0
17/03/06 | 0.68053 | 4943.1 | 103940 | 81890 | 21.978 | 2070.1 | 23063 | 0.69662 | 0 | 9.6718 | 0.61604 | 0.00084931 | 0 | 0 | 0
17/03/06 | 0.68054 | 4943.1 | 103280 | 82591 | 22.468 | 1740.8 | 23272 | 0.11217 | 0 | 9.6758 | 0.6163 | 0.00013617 | 0 | 0 | 0
17/03/06 | 0.68056 | 4943.1 | 103230 | 82562 | 22.702 | 1481.5 | 24241 | 0.17554 | 0 | 9.6188 | 0.61267 | 0.00021341 | 0 | 0 | 0
17/03/06 | 0.68057 | 4943.1 | 104000 | 81802 | 22.582 | 1651.8 | 21915 | 1.2651 | 0 | 9.702 | 0.61796 | 0.0015458 | 0 | 0 | 0
17/03/06 | 0.68058 | 4943.1 | 104370 | 81437 | 22.059 | 1909 | 22198 | 0.032322 | 0 | 9.6852 | 0.61689 | 3.9692e-05 | 0 | 0 | 0
17/03/06 | 0.68059 | 4943.1 | 104520 | 81040 | 22.182 | 2015.1 | 23223 | 1.7735 | 0 | 9.6292 | 0.61333 | 0.0021895 | 0 | 0 | 0
17/03/06 | 0.6806 | 4943.1 | 104860 | 80893 | 22.321 | 2348.9 | 23628 | 0.84689 | 0 | 9.6173 | 0.61257 | 0.0010467 | 0 | 0 | 0
17/03/06 | 0.68061 | 4943.1 | 105040 | 81394 | 22.064 | 2047.3 | 23098 | 1.3829 | 0 | 9.6398 | 0.614 | 0.0016985 | 0 | 0 | 0
17/03/06 | 0.68063 | 4943.1 | 104700 | 81434 | 22.248 | 1667.7 | 23782 | 0.48732 | 0 | 9.5963 | 0.61123 | 0.00059799 | 0 | 0 | 0
17/03/06 | 0.68064 | 4943.1 | 104410 | 81105 | 22.571 | 2006.2 | 23939 | 1.0797 | 0 | 9.5991 | 0.61141 | 0.0013317 | 0 | 0 | 0
17/03/06 | 0.68065 | 4943.1 | 104100 | 81245 | 22.923 | 2420.9 | 24809 | 1.6342 | 0 | 9.5871 | 0.61064 | 0.0020113 | 0 | 0 | 0
17/03/06 | 0.68066 | 4943.1 | 104350 | 81082 | 23.129 | 2335.3 | 23777 | 0.72058 | 0 | 9.6222 | 0.61288 | 0.00088909 | 0 | 0 | 0
17/03/06 | 0.68067 | 4943.1 | 105000 | 80524 | 23.01 | 2466.9 | 23314 | 0.33925 | 0 | 9.6246 | 0.61303 | 0.00042034 | 0 | 0 | 0
17/03/06 | 0.68068 | 4943.1 | 105420 | 80232 | 22.363 | 2560.7 | 22781 | 1.3354 | 0 | 9.6394 | 0.61398 | 0.0016653 | 0 | 0 | 0
17/03/06 | 0.68069 | 4943.1 | 105210 | 80047 | 22.55 | 2684.8 | 22917 | 0.94403 | 0 | 9.6363 | 0.61378 | 0.0011802 | 0 | 0 | 0
17/03/06 | 0.68071 | 4943.1 | 104240 | 80762 | 22.824 | 3014.9 | 22261 | 1.1944 | 0 | 9.7169 | 0.61891 | 0.0014765 | 0 | 0 | 0
17/03/06 | 0.68072 | 4943.1 | 104020 | 81080 | 23.609 | 2885.8 | 22062 | 1.4008 | 0 | 9.7323 | 0.61989 | 0.001728 | 0 | 0 | 0
17/03/06 | 0.68073 | 4943.1 | 103840 | 81354 | 23.846 | 2723.7 | 21680 | 0.62806 | 0 | 9.7531 | 0.62122 | 0.00077205 | 0 | 0 | 0
17/03/06 | 0.68074 | 4943.1 | 104400 | 81001 | 24.059 | 2557.3 | 21341 | 0.40183 | 0 | 9.7431 | 0.62058 | 0.00049608 | 0 | 0 | 0
17/03/06 | 0.68075 | 4943.1 | 104980 | 81032 | 23.735 | 2491.2 | 20948 | 0.83625 | 0 | 9.7511 | 0.62109 | 0.0010316 | 0 | 0 | 0
17/03/06 | 0.68076 | 4943.1 | 104360 | 81330 | 23.815 | 2217.4 | 21524 | 0.088117 | 0 | 9.7285 | 0.61965 | 0.00010844 | 0 | 0 | 0
17/03/06 | 0.68078 | 4943.1 | 103820 | 81829 | 24.139 | 2327.9 | 19494 | 0.6918 | 0 | 9.8523 | 0.62753 | 0.0008449 | 0 | 0 | 0
17/03/06 | 0.68079 | 4943.1 | 103710 | 82090 | 24.453 | 2043.2 | 19499 | 0.9885 | 0 | 9.8475 | 0.62723 | 0.001203 | 0 | 0 | 0
17/03/06 | 0.6808 | 4943.1 | 103060 | 82541 | 24.688 | 1829.5 | 20374 | 0.57557 | 0 | 9.8177 | 0.62533 | 0.00069752 | 0 | 0 | 0
17/03/06 | 0.68081 | 4943.1 | 102560 | 82970 | 24.284 | 1784.7 | 21030 | 0.7722 | 0 | 9.8037 | 0.62444 | 0.00092816 | 0 | 0 | 0
17/03/06 | 0.68082 | 4943.1 | 101730 | 84064 | 24.274 | 1482.6 | 20234 | 1.1141 | 0 | 9.8701 | 0.62867 | 0.0013268 | 0 | 0 | 0
17/03/06 | 0.68083 | 4943.1 | 101540 | 84269 | 24.43 | 1050.2 | 20797 | 1.8765 | 0 | 9.8312 | 0.62619 | 0.0022267 | 0 | 0 | 0
17/03/06 | 0.68084 | 4943.1 | 102120 | 83624 | 23.519 | 1064 | 19403 | 0.35398 | 0 | 9.8721 | 0.62879 | 0.00042212 | 0 | 0 | 0
17/03/06 | 0.68086 | 4943.1 | 102160 | 83573 | 22.863 | 1302.6 | 18719 | 0.0015494 | 0 | 9.9146 | 0.6315 | 1.8573e-06 | 0 | 0 | 0
17/03/06 | 0.68087 | 4943.1 | 101630 | 83861 | 22.885 | 1242.8 | 18631 | 0.36003 | 0 | 9.9319 | 0.63261 | 0.00042925 | 0 | 0 | 0
17/03/06 | 0.68088 | 4943.1 | 101270 | 84069 | 22.658 | 1346.7 | 18400 | 0.35747 | 0 | 9.9594 | 0.63436 | 0.00042432 | 0 | 0 | 0
17/03/06 | 0.68089 | 4943.1 | 101480 | 84287 | 22.141 | 1168.5 | 18763 | 1.1708 | 0 | 9.9361 | 0.63287 | 0.0013893 | 0 | 0 | 0
17/03/06 | 0.6809 | 4943.1 | 101630 | 84512 | 21.93 | 792.4 | 19386 | 0.65153 | 0 | 9.892 | 0.63007 | 0.00077115 | 0 | 0 | 0
17/03/06 | 0.68091 | 4943.1 | 101400 | 84635 | 21.492 | 605.86 | 19013 | 0.45528 | 0 | 9.9079 | 0.63108 | 0.00053797 | 0 | 0 | 0
17/03/06 | 0.68093 | 4943.1 | 101300 | 84700 | 21.441 | 694.49 | 19332 | 1.4534 | 0 | 9.9 | 0.63057 | 0.001716 | 0 | 0 | 0
17/03/06 | 0.68094 | 4943.1 | 101240 | 84570 | 21.775 | 657.32 | 19114 | 1.4137 | 0 | 9.906 | 0.63096 | 0.0016723 | 0 | 0 | 0
17/03/06 | 0.68095 | 4943.1 | 101480 | 84371 | 21.549 | 820.04 | 19319 | 1.5663 | 0 | 9.8947 | 0.63024 | 0.0018561 | 0 | 0 | 0
17/03/06 | 0.68096 | 4943.1 | 102180 | 83962 | 21.161 | 783.6 | 18901 | 0.45835 | 0 | 9.8914 | 0.63003 | 0.00054601 | 0 | 0 | 0
17/03/06 | 0.68097 | 4943.1 | 101960 | 84006 | 20.984 | 808.42 | 19476 | 0.38049 | 0 | 9.8694 | 0.62862 | 0.00045313 | 0 | 0 | 0
17/03/06 | 0.68098 | 4943.1 | 101930 | 84049 | 21.131 | 868.99 | 19955 | 0.46727 | 0 | 9.8511 | 0.62746 | 0.00055595 | 0 | 0 | 0
17/03/06 | 0.681 | 4943.1 | 102410 | 83831 | 21.101 | 834.04 | 19420 | 0.83244 | 0 | 9.8619 | 0.62814 | 0.00099314 | 0 | 0 | 0
17/03/06 | 0.68101 | 4943.1 | 102620 | 83734 | 20.955 | 782.2 | 19501 | 0.56864 | 0 | 9.8497 | 0.62737 | 0.00067906 | 0 | 0 | 0
17/03/06 | 0.68102 | 4943.1 | 102550 | 83489 | 20.577 | 841.07 | 18173 | 0.38648 | 0 | 9.9106 | 0.63125 | 0.00046237 | 0 | 0 | 0
17/03/06 | 0.68103 | 4943.1 | 102680 | 83439 | 20.547 | 1036.5 | 18869 | 1.0343 | 0 | 9.883 | 0.62949 | 0.0012394 | 0 | 0 | 0
17/03/06 | 0.68104 | 4943.1 | 102290 | 83717 | 20.598 | 979.69 | 18764 | 0.49115 | 0 | 9.8989 | 0.6305 | 0.0005866 | 0 | 0 | 0
17/03/06 | 0.68105 | 4943.1 | 102030 | 83916 | 20.484 | 977.25 | 18441 | 0.33745 | 0 | 9.924 | 0.6321 | 0.00040159 | 0 | 0 | 0
17/03/06 | 0.68106 | 4943.1 | 101370 | 84442 | 20.555 | 909.27 | 19989 | 0.81563 | 0 | 9.8705 | 0.62869 | 0.00096654 | 0 | 0 | 0
17/03/06 | 0.68108 | 4943.1 | 101310 | 84311 | 20.766 | 877.89 | 19295 | 0.005982 | 0 | 9.8996 | 0.63055 | 7.0879e-06 | 0 | 0 | 0
17/03/06 | 0.68109 | 4943.1 | 101910 | 84096 | 20.963 | 986.41 | 19606 | 0.64403 | 0 | 9.875 | 0.62898 | 0.00076613 | 0 | 0 | 0
17/03/06 | 0.6811 | 4943.1 | 102830 | 83588 | 20.985 | 835.19 | 19788 | 1.1313 | 0 | 9.8314 | 0.62621 | 0.001354 | 0 | 0 | 0
17/03/06 | 0.68111 | 4943.1 | 102960 | 83184 | 20.442 | 880.07 | 19654 | 0.12896 | 0 | 9.8266 | 0.6259 | 0.00015513 | 0 | 0 | 0
17/03/06 | 0.68112 | 4943.1 | 102650 | 83478 | 20.471 | 1062.9 | 19198 | 0.20347 | 0 | 9.87 | 0.62866 | 0.00024421 | 0 | 0 | 0
17/03/06 | 0.68113 | 4943.1 | 103120 | 83148 | 20.812 | 979.04 | 20957 | 1.1234 | 0 | 9.7662 | 0.62205 | 0.0013508 | 0 | 0 | 0
17/03/06 | 0.68115 | 4943.1 | 103290 | 82961 | 20.585 | 1054 | 19392 | 0.79466 | 0 | 9.8364 | 0.62652 | 0.00095784 | 0 | 0 | 0
17/03/06 | 0.68116 | 4943.1 | 102860 | 83238 | 20.77 | 1165.5 | 18799 | 1.111 | 0 | 9.8842 | 0.62957 | 0.0013345 | 0 | 0 | 0
17/03/06 | 0.68117 | 4943.1 | 103060 | 82983 | 20.648 | 1139.4 | 19444 | 2.4277 | 0 | 9.8418 | 0.62686 | 0.0029225 | 0 | 0 | 0
17/03/06 | 0.68118 | 4943.1 | 102800 | 82828 | 20.63 | 1375.5 | 19222 | 0.56786 | 0 | 9.8631 | 0.62822 | 0.00068393 | 0 | 0 | 0
17/03/06 | 0.68119 | 4943.1 | 102270 | 83604 | 20.9 | 1450.6 | 18920 | 1.1591 | 0 | 9.911 | 0.63127 | 0.0013859 | 0 | 0 | 0
17/03/06 | 0.6812 | 4943.1 | 102360 | 83808 | 21.048 | 1014.7 | 20005 | 0.18501 | 0 | 9.8426 | 0.62692 | 0.00022068 | 0 | 0 | 0
17/03/06 | 0.68122 | 4943.1 | 102850 | 83451 | 21.351 | 947.55 | 20249 | 0.88324 | 0 | 9.8107 | 0.62489 | 0.0010586 | 0 | 0 | 0
17/03/06 | 0.68123 | 4943.1 | 102850 | 83580 | 20.84 | 994.89 | 19543 | 0.94405 | 0 | 9.8502 | 0.6274 | 0.0011296 | 0 | 0 | 0
17/03/06 | 0.68124 | 4943.1 | 103170 | 83414 | 20.812 | 852.01 | 20960 | 1.4026 | 0 | 9.767 | 0.6221 | 0.0016821 | 0 | 0 | 0
17/03/06 | 0.68125 | 4943.1 | 103440 | 82902 | 20.699 | 939.61 | 19318 | 0.52647 | 0 | 9.8305 | 0.62614 | 0.00063444 | 0 | 0 | 0
17/03/06 | 0.68126 | 4943.1 | 103040 | 83095 | 20.413 | 1287.5 | 18246 | 0.17848 | 0 | 9.91 | 0.63121 | 0.00021467 | 0 | 0 | 0
17/03/06 | 0.68127 | 4943.1 | 103600 | 82714 | 20.581 | 1185.8 | 19361 | 0.58304 | 0 | 9.8325 | 0.62628 | 0.00070411 | 0 | 0 | 0
17/03/06 | 0.68128 | 4943.1 | 103820 | 82501 | 20.046 | 1328.7 | 18581 | 1.4114 | 0 | 9.8674 | 0.6285 | 0.0017109 | 0 | 0 | 0
17/03/06 | 0.6813 | 4943.1 | 103220 | 83381 | 20.266 | 1150.5 | 19259 | 0.76101 | 0 | 9.8603 | 0.62804 | 0.00090983 | 0 | 0 | 0
17/03/06 | 0.68131 | 4943.1 | 102770 | 83798 | 20.52 | 792.4 | 19244 | 2.0386 | 0 | 9.8622 | 0.62816 | 0.0024332 | 0 | 0 | 0
17/03/06 | 0.68132 | 4943.1 | 102350 | 83859 | 20.666 | 856.9 | 19542 | 0.99874 | 0 | 9.8587 | 0.62794 | 0.0011909 | 0 | 0 | 0
17/03/06 | 0.68133 | 4943.1 | 101900 | 84145 | 21.1 | 978.89 | 19549 | 0.43414 | 0 | 9.8789 | 0.62923 | 0.00051617 | 0 | 0 | 0
17/03/06 | 0.68134 | 4943.1 | 101750 | 83995 | 21.184 | 992.66 | 19851 | 0.11033 | 0 | 9.863 | 0.62822 | 0.00013137 | 0 | 0 | 0
17/03/06 | 0.68135 | 4943.1 | 101890 | 83918 | 21.211 | 1137.9 | 19493 | 0.26509 | 0 | 9.883 | 0.62949 | 0.00031562 | 0 | 0 | 0
17/03/06 | 0.68137 | 4943.1 | 101980 | 83876 | 21.065 | 1085.6 | 19297 | 0.70574 | 0 | 9.8873 | 0.62977 | 0.00084144 | 0 | 0 | 0
17/03/06 | 0.68138 | 4943.1 | 101900 | 83766 | 21.447 | 1088.9 | 20163 | 0.41714 | 0 | 9.844 | 0.62701 | 0.00049777 | 0 | 0 | 0
17/03/06 | 0.68139 | 4943.1 | 101920 | 83657 | 21.159 | 1263.8 | 19473 | 0.32037 | 0 | 9.8821 | 0.62943 | 0.00038283 | 0 | 0 | 0
17/03/06 | 0.6814 | 4943.1 | 101930 | 83874 | 21.373 | 1277.2 | 19668 | 0.052754 | 0 | 9.8793 | 0.62925 | 6.2903e-05 | 0 | 0 | 0
17/03/06 | 0.68141 | 4943.1 | 102720 | 83429 | 20.784 | 1066 | 19531 | 1.3061 | 0 | 9.8517 | 0.6275 | 0.0015657 | 0 | 0 | 0
17/03/06 | 0.68142 | 4943.1 | 102930 | 83237 | 20.861 | 1123.3 | 19831 | 0.24057 | 0 | 9.8317 | 0.62622 | 0.00028915 | 0 | 0 | 0
17/03/06 | 0.68144 | 4943.1 | 102900 | 83378 | 20.405 | 1170 | 19078 | 0.73267 | 0 | 9.8744 | 0.62894 | 0.00087873 | 0 | 0 | 0
17/03/06 | 0.68145 | 4943.1 | 102310 | 83665 | 20.815 | 1153 | 19159 | 0.33819 | 0 | 9.8864 | 0.62971 | 0.00040376 | 0 | 0 | 0
17/03/06 | 0.68146 | 4943.1 | 102300 | 83541 | 21.346 | 1220.7 | 19779 | 0.15422 | 0 | 9.8566 | 0.62781 | 0.00018469 | 0 | 0 | 0
17/03/06 | 0.68147 | 4943.1 | 102330 | 83580 | 21.384 | 1334.4 | 20553 | 0.63085 | 0 | 9.8256 | 0.62584 | 0.00075592 | 0 | 0 | 0
17/03/06 | 0.68148 | 4943.1 | 101990 | 84015 | 21.513 | 1224.2 | 20390 | 0.39177 | 0 | 9.8453 | 0.62709 | 0.00046672 | 0 | 0 | 0
17/03/06 | 0.68149 | 4943.1 | 101710 | 84113 | 21.633 | 1076.3 | 20513 | 0.0021048 | 0 | 9.8392 | 0.6267 | 2.5032e-06 | 0 | 0 | 0
17/03/06 | 0.6815 | 4943.1 | 101790 | 83742 | 21.12 | 1223.7 | 19231 | 0.36366 | 0 | 9.8961 | 0.63033 | 0.00043387 | 0 | 0 | 0
17/03/06 | 0.68152 | 4943.1 | 102470 | 83191 | 21.079 | 1485.8 | 18857 | 0.49147 | 0 | 9.9013 | 0.63066 | 0.00059108 | 0 | 0 | 0
17/03/06 | 0.68153 | 4943.1 | 103180 | 82841 | 20.814 | 1565.3 | 19157 | 1.0033 | 0 | 9.8702 | 0.62867 | 0.0012102 | 0 | 0 | 0
17/03/06 | 0.68154 | 4943.1 | 103110 | 83033 | 20.722 | 1469.5 | 19343 | 0.57674 | 0 | 9.8631 | 0.62822 | 0.00069319 | 0 | 0 | 0
17/03/06 | 0.68155 | 4943.1 | 102550 | 83695 | 20.862 | 1316.8 | 19533 | 1.2221 | 0 | 9.8736 | 0.62889 | 0.0014593 | 0 | 0 | 0
17/03/06 | 0.68156 | 4943.1 | 102480 | 83803 | 20.563 | 1109.3 | 19055 | 1.2154 | 0 | 9.8909 | 0.62999 | 0.0014498 | 0 | 0 | 0
17/03/06 | 0.68157 | 4943.1 | 102750 | 83638 | 20.998 | 1128.5 | 20108 | 0.0075488 | 0 | 9.8327 | 0.62629 | 9.0143e-06 | 0 | 0 | 0
17/03/06 | 0.68159 | 4943.1 | 103160 | 83347 | 20.589 | 1101.2 | 19127 | 0.7589 | 0 | 9.8641 | 0.62828 | 0.00091045 | 0 | 0 | 0
17/03/06 | 0.6816 | 4943.1 | 103720 | 83049 | 20.789 | 1197 | 20267 | 0.37408 | 0 | 9.7977 | 0.62406 | 0.0004506 | 0 | 0 | 0
17/03/06 | 0.68161 | 4943.1 | 104050 | 82886 | 20.846 | 1082.1 | 19749 | 0.93814 | 0 | 9.8075 | 0.62468 | 0.0011321 | 0 | 0 | 0
17/03/06 | 0.68162 | 4943.1 | 103920 | 82825 | 20.274 | 1143.1 | 19444 | 1.3375 | 0 | 9.8249 | 0.62579 | 0.0016158 | 0 | 0 | 0
17/03/06 | 0.68163 | 4943.1 | 103700 | 82961 | 20.574 | 1230.6 | 19961 | 0.023469 | 0 | 9.8116 | 0.62494 | 2.8268e-05 | 0 | 0 | 0
17/03/06 | 0.68164 | 4943.1 | 103190 | 83101 | 20.64 | 1271.5 | 19856 | 9.6837e-05 | 0 | 9.8298 | 0.6261 | 1.1681e-07 | 0 | 0 | 0
17/03/06 | 0.68166 | 4943.1 | 102090 | 83759 | 20.968 | 1349.7 | 20255 | 0.88291 | 0 | 9.849 | 0.62733 | 0.001055 | 0 | 0 | 0
17/03/06 | 0.68167 | 4943.1 | 102370 | 83646 | 21.591 | 1299.7 | 19897 | 1.1944 | 0 | 9.8566 | 0.62781 | 0.0014279 | 0 | 0 | 0
17/03/06 | 0.68168 | 4943.1 | 103250 | 83126 | 21.145 | 1303 | 19899 | 1.5657 | 0 | 9.8292 | 0.62607 | 0.0018835 | 0 | 0 | 0
17/03/06 | 0.68169 | 4943.1 | 103430 | 82934 | 20.995 | 1248.9 | 20628 | 1.1759 | 0 | 9.784 | 0.62319 | 0.0014176 | 0 | 0 | 0
17/03/06 | 0.6817 | 4943.1 | 103520 | 82869 | 21.088 | 1401.2 | 20250 | 1.0163 | 0 | 9.806 | 0.62459 | 0.0012255 | 0 | 0 | 0
17/03/06 | 0.68171 | 4943.1 | 103650 | 82829 | 21.383 | 1358 | 20594 | 0.53368 | 0 | 9.7846 | 0.62323 | 0.00064391 | 0 | 0 | 0
17/03/06 | 0.68172 | 4943.1 | 103430 | 82842 | 21.403 | 1338.5 | 21750 | 0.68453 | 0 | 9.7329 | 0.61993 | 0.00082663 | 0 | 0 | 0
17/03/06 | 0.68174 | 4943.1 | 103160 | 82823 | 21.759 | 1553 | 22722 | 0.72759 | 0 | 9.7009 | 0.61789 | 0.00087885 | 0 | 0 | 0
17/03/06 | 0.68175 | 4943.1 | 103510 | 82708 | 22.087 | 1616.1 | 22314 | 1.1729 | 0 | 9.7146 | 0.61877 | 0.0014182 | 0 | 0 | 0
17/03/06 | 0.68176 | 4943.1 | 103560 | 82570 | 22.008 | 1565.6 | 21877 | 0.58793 | 0 | 9.728 | 0.61962 | 0.00071265 | 0 | 0 | 0
17/03/06 | 0.68177 | 4943.1 | 103800 | 81949 | 21.816 | 1731.8 | 21130 | 0.57766 | 0 | 9.7497 | 0.621 | 0.00070294 | 0 | 0 | 0
17/03/06 | 0.68178 | 4943.1 | 103930 | 81711 | 21.75 | 2149.2 | 20498 | 1.0432 | 0 | 9.7907 | 0.62361 | 0.0012767 | 0 | 0 | 0
17/03/06 | 0.68179 | 4943.1 | 104090 | 81764 | 21.672 | 2141.9 | 21052 | 1.3378 | 0 | 9.7634 | 0.62187 | 0.0016356 | 0 | 0 | 0
17/03/06 | 0.68181 | 4943.1 | 103900 | 82122 | 21.802 | 1983.7 | 21113 | 1.2868 | 0 | 9.7661 | 0.62204 | 0.0015676 | 0 | 0 | 0
Mode 5
Date | Time | CO-L | CO-H, | CO2 | NO/NOx | O2 | THC | ECO2 | AFR | Lambda | EGR | CH4 | N/A | N/A | N/A
|  | ppm | ppm | ppm | ppm | ppm | ppm C | ppm |  |  | % | "?"
17/03/06 | 0.68402 | 170.91 | 258.68 | 133430 | 126.85 | 17309 | 446.15 | 5.4504 | 0 | 16.059 | 1.0228 | 0.0040849 | 0 | 0 | 0
17/03/06 | 0.68403 | 170.27 | 261.25 | 133980 | 126.54 | 16723 | 433.49 | 4.24 | 0 | 16.013 | 1.0199 | 0.0031649 | 0 | 0 | 0
17/03/06 | 0.68404 | 155.64 | 249.35 | 133690 | 122.88 | 15872 | 435.28 | 4.4654 | 0 | 15.953 | 1.0161 | 0.0033408 | 0 | 0 | 0
17/03/06 | 0.68405 | 141.54 | 230.53 | 132770 | 115.68 | 16752 | 452.25 | 6.0158 | 0 | 16.025 | 1.0207 | 0.004533 | 0 | 0 | 0
17/03/06 | 0.68406 | 132.14 | 221.52 | 132350 | 115.32 | 18223 | 534.37 | 6.5129 | 0 | 16.128 | 1.0272 | 0.0049203 | 0 | 0 | 0
17/03/06 | 0.68407 | 131.29 | 217.22 | 132730 | 109.91 | 18406 | 465.12 | 6.7694 | 0 | 16.146 | 1.0284 | 0.0051011 | 0 | 0 | 0
17/03/06 | 0.68409 | 137 | 221.3 | 133360 | 106.49 | 17864 | 518.18 | 6.4389 | 0 | 16.093 | 1.0251 | 0.0048262 | 0 | 0 | 0
17/03/06 | 0.6841 | 144.2 | 235.36 | 134040 | 107.3 | 16723 | 534 | 7.0581 | 0 | 16.002 | 1.0192 | 0.0052664 | 0 | 0 | 0
17/03/06 | 0.68411 | 138.7 | 232.29 | 133000 | 108.42 | 16413 | 519.69 | 5.2628 | 0 | 15.99 | 1.0185 | 0.0039592 | 0 | 0 | 0
17/03/06 | 0.68412 | 142.43 | 230.01 | 132760 | 109.29 | 17940 | 507.75 | 5.3076 | 0 | 16.106 | 1.0258 | 0.0039974 | 0 | 0 | 0
17/03/06 | 0.68413 | 143.77 | 231.82 | 132600 | 112.7 | 18133 | 467.57 | 7.3298 | 0 | 16.126 | 1.0271 | 0.0055278 | 0 | 0 | 0
17/03/06 | 0.68414 | 137.92 | 225.27 | 132360 | 115.81 | 18431 | 531.29 | 6.3459 | 0 | 16.143 | 1.0282 | 0.004794 | 0 | 0 | 0
17/03/06 | 0.68416 | 134.78 | 226.56 | 132320 | 115.31 | 18835 | 551.23 | 7.1463 | 0 | 16.171 | 1.03 | 0.0053984 | 0 | 0 | 0
17/03/06 | 0.68417 | 132.72 | 225 | 133350 | 113.26 | 18542 | 513.46 | 5.5357 | 0 | 16.144 | 1.0283 | 0.004152 | 0 | 0 | 0
17/03/06 | 0.68418 | 135.92 | 222.03 | 133190 | 107.05 | 17229 | 479.97 | 3.4145 | 0 | 16.053 | 1.0225 | 0.002563 | 0 | 0 | 0
17/03/06 | 0.68419 | 146.39 | 230.23 | 133350 | 106.55 | 17733 | 456.92 | 5.5583 | 0 | 16.091 | 1.0249 | 0.0041685 | 0 | 0 | 0
17/03/06 | 0.6842 | 150.93 | 241.21 | 133020 | 111.72 | 17471 | 472.07 | 7.0616 | 0 | 16.072 | 1.0237 | 0.0053099 | 0 | 0 | 0
17/03/06 | 0.68421 | 146.58 | 236.94 | 133170 | 120.37 | 18156 | 490 | 9.65 | 0 | 16.12 | 1.0267 | 0.007247 | 0 | 0 | 0
17/03/06 | 0.68422 | 140.31 | 233.08 | 133260 | 117.61 | 17523 | 490.41 | 8.104 | 0 | 16.072 | 1.0237 | 0.0060814 | 0 | 0 | 0
17/03/06 | 0.68424 | 138.23 | 224.76 | 132790 | 109.06 | 18017 | 476.55 | 7.6804 | 0 | 16.115 | 1.0264 | 0.0057841 | 0 | 0 | 0
17/03/06 | 0.68425 | 140.83 | 230.8 | 133090 | 109.55 | 18355 | 511.91 | 5.4475 | 0 | 16.133 | 1.0276 | 0.004092 | 0 | 0 | 0
17/03/06 | 0.68426 | 140 | 231.95 | 133290 | 114.36 | 17893 | 597.58 | 5.5408 | 0 | 16.087 | 1.0246 | 0.0041571 | 0 | 0 | 0
17/03/06 | 0.68427 | 140.62 | 231.46 | 133060 | 110.66 | 17849 | 557.14 | 8.6534 | 0 | 16.09 | 1.0249 | 0.0065031 | 0 | 0 | 0
17/03/06 | 0.68428 | 137.19 | 223.96 | 132960 | 111.53 | 18018 | 478.43 | 7.1753 | 0 | 16.113 | 1.0263 | 0.0053968 | 0 | 0 | 0
17/03/06 | 0.68429 | 138.01 | 220.46 | 132420 | 109.68 | 18701 | 576.68 | 7.1987 | 0 | 16.157 | 1.0291 | 0.0054354 | 0 | 0 | 0
17/03/06 | 0.68431 | 146.33 | 237.33 | 133410 | 107.91 | 18705 | 577.15 | 8.7977 | 0 | 16.147 | 1.0285 | 0.0065948 | 0 | 0 | 0
17/03/06 | 0.68432 | 148.37 | 240.19 | 133520 | 110.84 | 17617 | 501.92 | 5.8491 | 0 | 16.075 | 1.0239 | 0.0043794 | 0 | 0 | 0
17/03/06 | 0.68433 | 151.73 | 243.74 | 133790 | 110.31 | 17385 | 576.8 | 7.6146 | 0 | 16.047 | 1.0221 | 0.0056914 | 0 | 0 | 0
17/03/06 | 0.68434 | 164.59 | 248.17 | 133670 | 109.62 | 17312 | 533.52 | 5.4455 | 0 | 16.047 | 1.0221 | 0.0040739 | 0 | 0 | 0
17/03/06 | 0.68435 | 174.9 | 266.38 | 134070 | 112.12 | 17175 | 519.09 | 4.9231 | 0 | 16.034 | 1.0213 | 0.0036719 | 0 | 0 | 0
17/03/06 | 0.68436 | 164.66 | 257.76 | 133700 | 112.92 | 16893 | 615.66 | 5.7873 | 0 | 16.006 | 1.0195 | 0.0043284 | 0 | 0 | 0
17/03/06 | 0.68437 | 152.09 | 243.5 | 133220 | 113.63 | 17694 | 648.34 | 7.4154 | 0 | 16.066 | 1.0233 | 0.0055667 | 0 | 0 | 0
17/03/06 | 0.68439 | 150.29 | 236.74 | 133720 | 111.74 | 18137 | 563.23 | 7.8695 | 0 | 16.104 | 1.0257 | 0.0058845 | 0 | 0 | 0
17/03/06 | 0.6844 | 159.63 | 244.92 | 133590 | 112.17 | 17332 | 726.28 | 5.4735 | 0 | 16.026 | 1.0208 | 0.0040988 | 0 | 0 | 0
17/03/06 | 0.68441 | 169.05 | 263.16 | 132920 | 121.21 | 18121 | 517.79 | 5.5408 | 0 | 16.115 | 1.0264 | 0.0041684 | 0 | 0 | 0
17/03/06 | 0.68442 | 166.27 | 256.55 | 133090 | 129.79 | 18677 | 490.75 | 9.8721 | 0 | 16.157 | 1.0291 | 0.0074186 | 0 | 0 | 0
17/03/06 | 0.68443 | 169.87 | 255.75 | 133500 | 127.73 | 18244 | 508.96 | 6.171 | 0 | 16.119 | 1.0267 | 0.0046231 | 0 | 0 | 0
17/03/06 | 0.68444 | 160.18 | 258.57 | 133150 | 127.09 | 17952 | 504.35 | 6.4173 | 0 | 16.102 | 1.0256 | 0.0048194 | 0 | 0 | 0
17/03/06 | 0.68446 | 142.55 | 235.99 | 132710 | 117.23 | 18579 | 540.92 | 7.7218 | 0 | 16.149 | 1.0286 | 0.0058189 | 0 | 0 | 0
17/03/06 | 0.68447 | 150.26 | 234.43 | 133080 | 107.32 | 19242 | 484.88 | 7.3932 | 0 | 16.201 | 1.0319 | 0.0055542 | 0 | 0 | 0
17/03/06 | 0.68448 | 158.6 | 250.04 | 133430 | 109.47 | 18253 | 525.79 | 8.0489 | 0 | 16.119 | 1.0267 | 0.0060312 | 0 | 0 | 0
17/03/06 | 0.68449 | 157.38 | 246.42 | 133010 | 117.34 | 18237 | 633.63 | 7.5848 | 0 | 16.109 | 1.0261 | 0.0057022 | 0 | 0 | 0
17/03/06 | 0.6845 | 152.38 | 243.62 | 132990 | 116.85 | 18809 | 519.79 | 8.1487 | 0 | 16.165 | 1.0296 | 0.0061278 | 0 | 0 | 0
17/03/06 | 0.68451 | 152 | 237.77 | 133210 | 115.89 | 18766 | 553.41 | 7.665 | 0 | 16.156 | 1.029 | 0.0057542 | 0 | 0 | 0
17/03/06 | 0.68453 | 154.33 | 242.21 | 132810 | 115.39 | 18580 | 606.42 | 8.0368 | 0 | 16.14 | 1.028 | 0.0060508 | 0 | 0 | 0
17/03/06 | 0.68454 | 159.53 | 244.43 | 132450 | 115.95 | 19493 | 532.07 | 6.6636 | 0 | 16.219 | 1.0331 | 0.0050311 | 0 | 0 | 0
17/03/06 | 0.68455 | 165.61 | 258.36 | 132760 | 114.57 | 19575 | 480.17 | 8.3829 | 0 | 16.228 | 1.0336 | 0.0063144 | 0 | 0 | 0
17/03/06 | 0.68456 | 161.48 | 257.07 | 132120 | 112.95 | 19385 | 534.4 | 8.2959 | 0 | 16.214 | 1.0328 | 0.0062774 | 0 | 0 | 0
17/03/06 | 0.68457 | 151.68 | 239.25 | 132060 | 114.72 | 20581 | 638.82 | 7.9977 | 0 | 16.291 | 1.0377 | 0.0060561 | 0 | 0 | 0
17/03/06 | 0.68458 | 154.38 | 240.34 | 132780 | 112.41 | 20030 | 543.42 | 6.3852 | 0 | 16.254 | 1.0353 | 0.0048078 | 0 | 0 | 0
17/03/06 | 0.68459 | 154.68 | 244.45 | 133120 | 111.07 | 19115 | 485.85 | 7.4654 | 0 | 16.19 | 1.0312 | 0.0056073 | 0 | 0 | 0
17/03/06 | 0.68461 | 162.66 | 250.56 | 132750 | 115.29 | 18912 | 478.83 | 6.0788 | 0 | 16.18 | 1.0306 | 0.0045795 | 0 | 0 | 0
17/03/06 | 0.68462 | 158.13 | 255.16 | 131750 | 119.05 | 19763 | 576.7 | 8.5321 | 0 | 16.241 | 1.0345 | 0.0064758 | 0 | 0 | 0
17/03/06 | 0.68463 | 150.44 | 238.89 | 132150 | 117.76 | 21121 | 582.15 | 11.511 | 0 | 16.337 | 1.0406 | 0.0087128 | 0 | 0 | 0
17/03/06 | 0.68464 | 142.74 | 230.78 | 133210 | 116.39 | 19801 | 558.8 | 5.6514 | 0 | 16.232 | 1.0339 | 0.0042434 | 0 | 0 | 0
17/03/06 | 0.68465 | 143.04 | 229.95 | 133190 | 110.61 | 18640 | 548.43 | 6.2108 | 0 | 16.148 | 1.0285 | 0.0046628 | 0 | 0 | 0
17/03/06 | 0.68466 | 151.52 | 236.72 | 132500 | 111.27 | 19086 | 509.59 | 8.4292 | 0 | 16.192 | 1.0313 | 0.0063631 | 0 | 0 | 0
17/03/06 | 0.68468 | 152.09 | 242.93 | 131930 | 113.77 | 20194 | 530.68 | 10.124 | 0 | 16.277 | 1.0368 | 0.0076732 | 0 | 0 | 0
17/03/06 | 0.68469 | 140.91 | 230.93 | 132090 | 112.21 | 20916 | 596.07 | 6.7961 | 0 | 16.322 | 1.0396 | 0.0051458 | 0 | 0 | 0
17/03/06 | 0.6847 | 133.56 | 225.13 | 132130 | 110.12 | 20412 | 524.73 | 9.3853 | 0 | 16.293 | 1.0378 | 0.007103 | 0 | 0 | 0
17/03/06 | 0.68471 | 140.56 | 228.8 | 132060 | 107.24 | 20690 | 535.22 | 10.97 | 0 | 16.313 | 1.039 | 0.0083069 | 0 | 0 | 0
17/03/06 | 0.68472 | 150.19 | 235.09 | 131730 | 109.91 | 20709 | 479.52 | 7.9679 | 0 | 16.324 | 1.0398 | 0.006049 | 0 | 0 | 0
17/03/06 | 0.68473 | 155.2 | 242.06 | 131760 | 114.5 | 21312 | 590.21 | 7.8346 | 0 | 16.355 | 1.0417 | 0.0059457 | 0 | 0 | 0
17/03/06 | 0.68475 | 147.39 | 239.52 | 132320 | 114.75 | 20854 | 743.48 | 5.7569 | 0 | 16.296 | 1.038 | 0.0043506 | 0 | 0 | 0
17/03/06 | 0.68476 | 138.43 | 232.83 | 132630 | 108.39 | 20243 | 620.45 | 6.4427 | 0 | 16.263 | 1.0359 | 0.0048575 | 0 | 0 | 0
17/03/06 | 0.68477 | 135.76 | 228.28 | 133110 | 106.14 | 19652 | 578.24 | 6.9199 | 0 | 16.22 | 1.0331 | 0.005199 | 0 | 0 | 0
17/03/06 | 0.68478 | 146.36 | 230.12 | 133030 | 104.34 | 19210 | 505.42 | 9.1663 | 0 | 16.197 | 1.0316 | 0.0068905 | 0 | 0 | 0
17/03/06 | 0.68479 | 153.6 | 242.61 | 132650 | 106.2 | 19413 | 585.23 | 5.3998 | 0 | 16.205 | 1.0322 | 0.0040703 | 0 | 0 | 0
17/03/06 | 0.6848 | 155.18 | 242.65 | 132900 | 109.82 | 20026 | 609.12 | 6.4329 | 0 | 16.245 | 1.0347 | 0.0048413 | 0 | 0 | 0
17/03/06 | 0.68481 | 154.43 | 247.69 | 133220 | 106.7 | 19382 | 645.8 | 7.0904 | 0 | 16.19 | 1.0312 | 0.0053225 | 0 | 0 | 0
17/03/06 | 0.68483 | 149.55 | 245.36 | 132860 | 108.28 | 19139 | 499.42 | 6.4466 | 0 | 16.194 | 1.0314 | 0.0048557 | 0 | 0 | 0
17/03/06 | 0.68484 | 147.72 | 237.14 | 132580 | 112.92 | 20146 | 488.51 | 8.8729 | 0 | 16.272 | 1.0364 | 0.0066917 | 0 | 0 | 0
17/03/06 | 0.68485 | 150.32 | 241.5 | 132490 | 111.22 | 19995 | 495.54 | 9.1551 | 0 | 16.261 | 1.0357 | 0.0069073 | 0 | 0 | 0
17/03/06 | 0.68486 | 144.35 | 236.68 | 132100 | 115.07 | 20595 | 473.94 | 8.6256 | 0 | 16.312 | 1.039 | 0.0065298 | 0 | 0 | 0
17/03/06 | 0.68487 | 140.9 | 230.68 | 132880 | 113.49 | 20653 | 612.75 | 7.6476 | 0 | 16.292 | 1.0377 | 0.0057534 | 0 | 0 | 0
17/03/06 | 0.68488 | 141.08 | 226.06 | 133150 | 104.94 | 19481 | 597.31 | 6.9677 | 0 | 16.204 | 1.0321 | 0.0052328 | 0 | 0 | 0
17/03/06 | 0.6849 | 139.22 | 228.96 | 132890 | 101.39 | 19379 | 558.53 | 7.9367 | 0 | 16.204 | 1.0321 | 0.0059706 | 0 | 0 | 0
17/03/06 | 0.68491 | 144.44 | 232.83 | 132690 | 108.94 | 19944 | 494.52 | 6.7461 | 0 | 16.256 | 1.0354 | 0.0050835 | 0 | 0 | 0
17/03/06 | 0.68492 | 150.61 | 239.35 | 131970 | 119.32 | 20288 | 493.06 | 7.8499 | 0 | 16.289 | 1.0375 | 0.0059487 | 0 | 0 | 0
17/03/06 | 0.68493 | 149.35 | 242.15 | 131870 | 122.12 | 21410 | 495.23 | 9.4636 | 0 | 16.373 | 1.0428 | 0.007177 | 0 | 0 | 0
17/03/06 | 0.68494 | 141.08 | 230.52 | 132800 | 121.99 | 21114 | 473.06 | 9.1187 | 0 | 16.344 | 1.041 | 0.0068668 | 0 | 0 | 0
17/03/06 | 0.68495 | 142.9 | 233.69 | 133310 | 113.67 | 19495 | 528.26 | 8.0512 | 0 | 16.212 | 1.0326 | 0.0060378 | 0 | 0 | 0
17/03/06 | 0.68497 | 136.91 | 229.12 | 132290 | 106.18 | 19644 | 569.87 | 9.0143 | 0 | 16.229 | 1.0337 | 0.0068156 | 0 | 0 | 0
17/03/06 | 0.68498 | 130.85 | 216.38 | 132520 | 103.48 | 20852 | 591.12 | 6.3132 | 0 | 16.313 | 1.0391 | 0.0047634 | 0 | 0 | 0
17/03/06 | 0.68499 | 130.49 | 217.19 | 132530 | 100.68 | 20365 | 544.8 | 10.313 | 0 | 16.283 | 1.0371 | 0.0077814 | 0 | 0 | 0
17/03/06 | 0.685 | 138.86 | 226.63 | 132650 | 99.828 | 20507 | 502.96 | 8.4037 | 0 | 16.297 | 1.038 | 0.0063344 | 0 | 0 | 0
17/03/06 | 0.68501 | 144.4 | 234.43 | 132800 | 100.61 | 20167 | 495.18 | 9.0165 | 0 | 16.271 | 1.0364 | 0.0067894 | 0 | 0 | 0
17/03/06 | 0.68502 | 150.93 | 237.86 | 132760 | 102.56 | 20216 | 540.12 | 9.0187 | 0 | 16.269 | 1.0362 | 0.0067934 | 0 | 0 | 0
17/03/06 | 0.68503 | 146.65 | 237.47 | 132510 | 108.47 | 20115 | 684.51 | 6.5766 | 0 | 16.247 | 1.0348 | 0.0049609 | 0 | 0 | 0
17/03/06 | 0.68505 | 137.55 | 229.58 | 132170 | 113.74 | 20762 | 573.36 | 8.4143 | 0 | 16.312 | 1.039 | 0.0063664 | 0 | 0 | 0
17/03/06 | 0.68506 | 132.89 | 225.43 | 132040 | 110.24 | 21133 | 520.16 | 6.8444 | 0 | 16.348 | 1.0413 | 0.0051847 | 0 | 0 | 0
17/03/06 | 0.68507 | 138.05 | 224.08 | 131280 | 102.57 | 21595 | 589 | 9.5491 | 0 | 16.382 | 1.0435 | 0.0072736 | 0 | 0 | 0
17/03/06 | 0.68508 | 144.58 | 237.78 | 131490 | 102.06 | 22691 | 510.41 | 8.5475 | 0 | 16.471 | 1.0491 | 0.0064995 | 0 | 0 | 0
17/03/06 | 0.68509 | 140.91 | 230.76 | 131900 | 111.68 | 21954 | 540.8 | 10.146 | 0 | 16.408 | 1.0451 | 0.0076925 | 0 | 0 | 0
17/03/06 | 0.6851 | 146 | 231.81 | 132330 | 110.94 | 21442 | 529.72 | 9.2229 | 0 | 16.366 | 1.0424 | 0.0069688 | 0 | 0 | 0
17/03/06 | 0.68512 | 147.51 | 241.68 | 132020 | 107.57 | 20914 | 490.69 | 7.4994 | 0 | 16.335 | 1.0404 | 0.0056804 | 0 | 0 | 0
17/03/06 | 0.68513 | 138.63 | 232.77 | 131730 | 110.11 | 21617 | 498.1 | 8.2709 | 0 | 16.39 | 1.0439 | 0.0062788 | 0 | 0 | 0
17/03/06 | 0.68514 | 134.12 | 220.74 | 132060 | 110.32 | 21866 | 586.28 | 6.2258 | 0 | 16.394 | 1.0442 | 0.004713 | 0 | 0 | 0
17/03/06 | 0.68515 | 134.77 | 228.5 | 132490 | 105.2 | 21205 | 544.26 | 8.8684 | 0 | 16.345 | 1.0411 | 0.0066934 | 0 | 0 | 0
17/03/06 | 0.68516 | 131.53 | 225.3 | 132940 | 102.65 | 20607 | 737.74 | 6.473 | 0 | 16.273 | 1.0365 | 0.0048688 | 0 | 0 | 0
17/03/06 | 0.68517 | 140.13 | 224.02 | 132500 | 101.01 | 20233 | 870.3 | 7.9945 | 0 | 16.233 | 1.034 | 0.0060361 | 0 | 0 | 0
17/03/06 | 0.68519 | 144.2 | 232.19 | 131940 | 107.55 | 21011 | 571.4 | 9.5576 | 0 | 16.333 | 1.0403 | 0.0072447 | 0 | 0 | 0
17/03/06 | 0.6852 | 153.14 | 236.07 | 131740 | 117.61 | 21968 | 616.04 | 9.568 | 0 | 16.4 | 1.0446 | 0.0072631 | 0 | 0 | 0
17/03/06 | 0.68521 | 162.76 | 260.62 | 131590 | 116.47 | 21816 | 500.62 | 7.6268 | 0 | 16.405 | 1.0449 | 0.0057973 | 0 | 0 | 0
17/03/06 | 0.68522 | 151 | 248.68 | 131420 | 114.02 | 22500 | 552.04 | 8.4053 | 0 | 16.452 | 1.0479 | 0.0063972 | 0 | 0 | 0
17/03/06 | 0.68523 | 145.93 | 232.53 | 132420 | 110.56 | 22081 | 539.33 | 8.3849 | 0 | 16.411 | 1.0453 | 0.0063315 | 0 | 0 | 0
17/03/06 | 0.68524 | 144.28 | 233.77 | 131960 | 108.7 | 20881 | 533.18 | 8.0119 | 0 | 16.328 | 1.04 | 0.0060718 | 0 | 0 | 0
17/03/06 | 0.68525 | 146.12 | 238.2 | 131960 | 112.76 | 21969 | 507.7 | 6.1082 | 0 | 16.412 | 1.0453 | 0.0046289 | 0 | 0 | 0
17/03/06 | 0.68527 | 142.61 | 233.68 | 132320 | 115.57 | 21385 | 530.95 | 10.133 | 0 | 16.362 | 1.0421 | 0.0076582 | 0 | 0 | 0
17/03/06 | 0.68528 | 138.06 | 228.68 | 132160 | 114.3 | 21273 | 553.27 | 9.7671 | 0 | 16.353 | 1.0416 | 0.0073907 | 0 | 0 | 0
17/03/06 | 0.68529 | 135.16 | 224.19 | 132840 | 112.05 | 21390 | 552.21 | 6.2616 | 0 | 16.354 | 1.0417 | 0.0047147 | 0 | 0 | 0
17/03/06 | 0.6853 | 137.88 | 231.44 | 133240 | 106.78 | 20074 | 501.12 | 7.9669 | 0 | 16.259 | 1.0356 | 0.0059784 | 0 | 0 | 0
17/03/06 | 0.68531 | 145.61 | 238.68 | 132730 | 106.4 | 20146 | 497.54 | 9.7715 | 0 | 16.27 | 1.0363 | 0.007362 | 0 | 0 | 0
17/03/06 | 0.68532 | 152.88 | 245.21 | 132970 | 109.69 | 20631 | 559.2 | 12.698 | 0 | 16.295 | 1.0379 | 0.0095491 | 0 | 0 | 0
17/03/06 | 0.68534 | 141.9 | 234.06 | 132880 | 111.03 | 20254 | 596.32 | 8.036 | 0 | 16.264 | 1.0359 | 0.0060468 | 0 | 0 | 0
17/03/06 | 0.68535 | 131.23 | 219.69 | 132570 | 109.28 | 20538 | 557.94 | 9.395 | 0 | 16.294 | 1.0378 | 0.0070873 | 0 | 0 | 0
17/03/06 | 0.68536 | 135 | 224.3 | 132320 | 105.25 | 21256 | 582.96 | 7.4073 | 0 | 16.346 | 1.0412 | 0.0055991 | 0 | 0 | 0
17/03/06 | 0.68537 | 142.38 | 230.91 | 132200 | 109.05 | 21274 | 526.35 | 9.1403 | 0 | 16.355 | 1.0417 | 0.006915 | 0 | 0 | 0
17/03/06 | 0.68538 | 142.35 | 234.25 | 131580 | 110.9 | 21826 | 588.82 | 8.1017 | 0 | 16.396 | 1.0443 | 0.0061562 | 0 | 0 | 0
17/03/06 | 0.68539 | 133.37 | 224.2 | 131970 | 107.77 | 22456 | 512.71 | 7.0097 | 0 | 16.448 | 1.0476 | 0.0053114 | 0 | 0 | 0

## Raw Fuel Flow Data
Raw Fuel Flow in grams/hr
| Mode 1 | Mode 2 | Mode 3 | Mode 4 | Mode 5
| 25045.1348 | 21374.2773 | 16469.9805 | 9793.5107 | 1215.6423
| 25045.1348 | 21359.0859 | 16469.9805 | 9793.5107 | 1213.1541
| 25046.0781 | 21344.0488 | 16501.0742 | 9684.7314 | 1219.8546
| 24922.1562 | 21219.0254 | 16523.7559 | 9623.4502 | 1225.6023
| 24901.9961 | 21135.8496 | 16571.207 | 9627.2578 | 1185.3
| 24860.5176 | 21256.8691 | 16583.2871 | 9651.8672 | 1217.621
| 24886.2402 | 21298.2891 | 16530.0137 | 9771.3945 | 1222.0608
| 24915.0527 | 21285.127 | 16523.7969 | 9836.9229 | 1214.7319
| 25000.1543 | 21311.668 | 16497.3281 | 9837.0771 | 1182.7928
| 25040.6758 | 21303.7676 | 16401.4609 | 9775.8428 | 1159.7272
| 25083.3457 | 21346.4688 | 16447.0469 | 9702.8379 | 1163.0175
| 25104.918 | 21446.0312 | 16507.9902 | 9712.9492 | 1196.6041
| 25066.3789 | 21390.0488 | 16526.6895 | 9622.3027 | 1203.2666
| 25076.7617 | 21284.7441 | 16549.1289 | 9541.3154 | 1190.4885
| 25067.1895 | 21310.5234 | 16529.2402 | 9512.123 | 1218.2081
| 25014.9141 | 21302.248 | 16419.9258 | 9502.8613 | 1209.6184
| 25042.3184 | 21297.4805 | 16473.0469 | 9575.5635 | 1216.7289
| 24907.6562 | 21289.3535 | 16527.2441 | 9658.2656 | 1212.6028
| 24902.5039 | 21269.3555 | 16513.8535 | 9738.0605 | 1238.0427
| 24888.9023 | 21303.1133 | 16440.2793 | 9801.6133 | 1263.8981
| 24821.6582 | 21329.0195 | 16489.0605 | 9823.4297 | 1252.1481
| 24799.6211 | 21344.3223 | 16463.1523 | 9851.8945 | 1279.2168
| 24704.5156 | 21270.2715 | 16514.3789 | 9840.7383 | 1257.4216
| 24710.9688 | 21150.1875 | 16517.7754 | 9754.75 | 1221.473
| 24693.2949 | 21163.0547 | 16568.5449 | 9691.2568 | 1242.6976
| 24638.2754 | 21165.3691 | 16496.9219 | 9722.1885 | 1248.72
| 24638.3574 | 21119.9648 | 16489.5195 | 9732.4131 | 1268.8171
| 24637.6562 | 20969.5996 | 16481.3223 | 9784.9844 | 1254.2899
| 24576.4141 | 20924.7832 | 16452.9668 | 9761.1572 | 1247.8021
| 24602.9629 | 20940.959 | 16519.418 | 9783.5498 | 1258.0687
| 24574.6152 | 20897.3301 | 16520.8379 | 9886.2129 | 1227.7119
| 24631.7363 | 20817.5117 | 16567.9355 | 10037.6484 | 1248.1237
| 24644.5723 | 20857.9922 | 16595.5664 | 10052.5742 | 1223.6395
| 24663.2148 | 20986.1113 | 16565.998 | 10031.1445 | 1216.2435
| 24651.6777 | 21065.4395 | 16494.1562 | 10088.5625 | 1216.0149
| 24643.1641 | 21031.4453 | 16495.9277 | 10097.3066 | 1203.4562
| 24610.5703 | 21115.3789 | 16461.5469 | 10090.0967 | 1190.8218
| 24640.0645 | 21194.3438 | 16482.5293 | 10134.3281 | 1150.7205
| 24621.3242 | 21153.0996 | 16489.752 | 10208.6475 | 1183.7317
| 24654.1992 | 21140.6348 | 16478.168 | 10168.9082 | 1164.349
| 24603.6191 | 21138.1953 | 16504.8398 | 10133.1943 | 1133.6483
| 24614.168 | 21150.1895 | 16505.4746 | 10189.0371 | 1147.2499
| 24577.3867 | 21167.5898 | 16521.582 | 10347.0938 | 1142.7089
| 24546.041 | 21217.9902 | 16558.5664 | 10494.6611 | 1165.7825
| 24576.9082 | 21204.2012 | 16495.7695 | 10530.9922 | 1154.5925
| 24624.2891 | 21158.7246 | 16506.4648 | 10516.2275 | 1163.2092
| 24553.2598 | 21119.209 | 16539.0664 | 10451.3896 | 1190.0249
| 24546.9336 | 21086.1406 | 16546.4629 | 10421.9414 | 1169.0459
| 24503.8203 | 21183.584 | 16551.1855 | 10453.7988 | 1197.6902
| 24542.2539 | 21102.3262 | 16597.1445 | 10443.7744 | 1184.7789
| 24588.1934 | 21021.8359 | 16554.3926 | 10429.8154 | 1212.8611
| 24545.8848 | 21072.9473 | 16553.9551 | 10435.8428 | 1231.6677
| 24567.3672 | 21189.1797 | 16574.2441 | 10360.6367 | 1204.9542
| 24620.5527 | 21245.5117 | 16560.709 | 10380.6885 | 1182.776
| 24605.3164 | 21258.873 | 16567.4004 | 10431.2686 | 1251.9861
| 24629.8613 | 21243.0508 | 16672.8516 | 10408.3457 | 1218.8131
| 24562.4668 | 21278.7969 | 16747.4414 | 10297.8604 | 1236.7771
| 24583.8535 | 21382.5469 | 16758.8848 | 10180.6475 | 1214.8413
| 24682.3613 | 21458.2148 | 16777.0938 | 10265.3242 | 1229.8672
| 24690.5391 | 21408.1738 | 16738.5938 | 10394.7812 | 1265.0724
| 24679.2031 | 21441.625 | 16737.6797 | 10250.5713 | 1291.3151
| 24668.0605 | 21474.4121 | 16681.0566 | 10111.7227 | 1298.459
| 24678.5059 | 21578.293 | 16669.9434 | 9906.0635 | 1262.3793
| 24629.6309 | 21606.8594 | 16701.9941 | 9723.6523 | 1274.4935
| 24603.0781 | 21494.0586 | 16731.875 | 9599.4502 | 1259.0592
| 24613.2988 | 21455.1172 | 16717.9961 | 9591.0518 | 1269.0447
| 24578.9453 | 21543.7207 | 16713.5469 | 9547.1016 | 1304.5734
| 24592.8223 | 21557.3223 | 16695.9883 | 9444.1318 | 1328.6387
| 24568.2617 | 21580.9453 | 16749.1074 | 9393.625 | 1342.9946
| 24668.8457 | 21772.5488 | 16762.2363 | 9298.6094 | 1335.1211
| 24635.8105 | 21775.7383 | 16758.5977 | 9083.207 | 1349.3098
| 24567.125 | 21752.1152 | 16791.5977 | 9019.4258 | 1327.2142
| 24568.4805 | 21834.7656 | 16907.9219 | 9023.1533 | 1336.5803
| 24617.9492 | 21884.1562 | 16899.4668 | 8974.2344 | 1345.0281
| 24603.1172 | 21881.8105 | 16873.6914 | 8918.5342 | 1313.302
| 24603.1973 | 21922.3496 | 16906.3809 | 8921.79 | 1302.5852
| 24668.25 | 21915.8398 | 16984.9473 | 8867.3516 | 1308.6691
| 24643.5605 | 21870.8906 | 17044.0605 | 8795.0957 | 1313.6056
| 24608.4805 | 21914.5195 | 17028.873 | 8747.2451 | 1281.3248
| 24607.3027 | 21893.4297 | 16972.5664 | 8740.7451 | 1284.5588
| 24611.7656 | 21873.7363 | 16911.9023 | 8749.2246 | 1258.7123
| 24622.3008 | 21812.0508 | 16906.6309 | 8752.6465 | 1274.8285
| 24649.8848 | 21776.6738 | 16909.3887 | 8788.2627 | 1288.3787
| 24631.0586 | 21778.6562 | 16888.5645 | 8731.7334 | 1275.819
| 24694.6465 | 21792.1035 | 16931.4609 | 8719.0713 | 1264.9672
| 24713.6777 | 21855.3828 | 16993.4512 | 8769.8203 | 1280.724
| 24690.0977 | 21788.6719 | 16986.625 | 8947.5586 | 1323.5555
| 24643.5859 | 21805.1406 | 16899.8711 | 8988.0498 | 1307.0033
| 24618.7129 | 21879.6523 | 16840.2871 | 8908.8926 | 1270.9319
| 24610.6348 | 21871.2754 | 16898.7129 | 8860.7598 | 1267.6022
| 24635.5859 | 21924.8867 | 16908.377 | 8837.0244 | 1261.2174
| 24605.7422 | 21877.666 | 16870.7598 | 8806.0664 | 1255.6293
| 24571.3105 | 21835.0098 | 16829.9023 | 8799.2334 | 1236.9817
| 24486.4082 | 21854.0273 | 16805.459 | 8763.8799 | 1239.9508
| 24452.7363 | 21839.3086 | 16797.7598 | 8776.7646 | 1249.4246
| 24424.3672 | 21800.8965 | 16790.3359 | 8789.0518 | 1275.8287
| 24406.5 | 21863.0234 | 16875.3008 | 8777.4746 | 1268.1818
| 24419.7852 | 21832.0684 | 16814.625 | 8774.6943 | 1251.6221
| 24362.5371 | 21792.1328 | 16807.7422 | 8758.6377 | 1243.4148
| 24307.6094 | 21789.2559 | 16844.4238 | 8796.7422 | 1228.8182
| 24296.1309 | 21789.0664 | 16881.373 | 8836.4443 | 1250.6991
| 24246.4355 | 21843.0488 | 16897.0254 | 8820.0791 | 1247.3961
| 24195.918 | 21822.3105 | 16888.9434 | 8758.0293 | 1265.0566
| 24139.7793 | 21828.1523 | 16844.7559 | 8627.5771 | 1235.7729
| 24106.8418 | 21764.1289 | 16808.3477 | 8584.7178 | 1216.48
| 24116.7949 | 21741.4219 | 16773.3652 | 8610.9893 | 1234.8418
| 24137.7422 | 21765.5469 | 16754.4434 | 8619.0703 | 1273.6973
| 24128.4453 | 21836.1621 | 16753.8008 | 8628.8975 | 1250.8914
| 24120.4492 | 21772.293 | 16758.1953 | 8622.7139 | 1248.7455
| 24134.1836 | 21745.3984 | 16753.5488 | 8674.5146 | 1225.0449
| 24092.6191 | 21808.9668 | 16660.375 | 8771.7773 | 1255.3123
| 24101.1328 | 21802.2637 | 16539.6289 | 8897.874 | 1239.4774
| 24172.7812 | 21815.5059 | 16509.3379 | 9117.2539 | 1233.0437
| 24223.0918 | 21826.3828 | 16438.2637 | 9126.4199 | 1214.3658
| 24323.8594 | 21851.5195 | 16330.9561 | 9073.4336 | 1189.0145
| 24269.5059 | 21854.9941 | 16325.4756 | 8987.0879 | 1223.0299
| 24225.8594 | 21813.5254 | 16291.0752 | 8927.9365 | 1237.5559
| 24172.1309 | 21814.7324 | 16255.1465 | 8917.4424 | 1223.3541
| 24194.5859 | 21830.4121 | 16325.5615 | 8914.1797 | 1242.1393
| 24207.2129 | 21768.5781 | 16286.8252 | 8855.4834 | 1229.2028
| 24159.8145 | 21739.6562 | 16246.2354 | 8877.6025 | 1232.4539
| 24194.7969 | 21647.6699 | 16263.1143 | 8901.7285 | 1290.8933
|  | 21651.9395 | 16312.8477 | 8899.8438 | 1282.3627
|  | 21636.4004 | 16304.0312 | 8893.7314 | 1268.8973
|  | 21624.541 | 16314.7236 | 8990.8545 | 1276.5352
|  | 21574.6875 | 16322.2031 | 9040.3359 | 1261.1104
|  | 21534.1367 | 16339.3545 | 9013.0381 | 1247.9395
|  | 21499.0352 | 16547.541 | 9050.8418 | 1265.4868
|  | 21503.9609 | 16588.1621 | 9016.3525 | 1278.1722
|  | 21488.748 | 16593.5117 | 8987 | 1242.2632
|  | 21429.0645 | 16583.8203 | 8921.9902 | 1241.6184
|  | 21451.9004 | 16568.2363 | 8891.6621 | 1252.3368
|  | 21459.2051 | 16610.9961 | 8838.4238 | 1269.0625
|  | 21382.6016 | 16695.5371 | 8787.4189 | 1247.4117
|  | 21445.6406 | 16708.2344 | 8902.9043 | 1252.1239
|  | 21424.1133 | 16739.5762 | 8876.9268 | 1226.9598
|  | 21385.2422 | 16671.623 | 8885.7764 | 1233.6172
|  | 21373.6797 | 16681.7109 | 8950.1729 | 1233.1349
|  | 21390.7129 | 16702.8789 | 9083.5264 | 1213.8856
|  | 21362.0254 | 16662.4453 | 9182.9268 | 1233.252
|  | 21401.4512 | 16601.7344 | 9129.1416 | 1201.1761
|  | 21446.4023 | 16616.4629 | 9047.207 | 1219.0428
|  | 21450.3398 | 16639.4277 | 8960.4805 | 1216.0238
|  | 21427.6191 | 16621.7676 | 8942.4346 | 1198.3385
|  | 21333.252 | 16605.5645 | 8889.2666 | 1229.5824
|  | 21265.125 | 16550.3203 | 8920.9678 | 1223.2502
|  | 21276.1562 | 16570.9844 | 8870.708 | 1221.4194
|  | 21261.1309 | 16549.5996 | 8773.9336 | 1230.9058
|  | 21302.0488 | 16574.8613 | 8789.3184 | 1241.0829
|  | 21320.1543 | 16637.0723 | 8823.0059 | 1253.8846
|  | 21361.709 | 16677.6582 | 8879.4453 | 1261.3088
|  | 21395.7598 | 16669.7949 | 8979.7227 | 1251.3823
|  | 21421.9785 | 16650.2773 | 9024.7637 | 1245.6918
|  | 21414.8496 | 16715.5664 | 9011.5996 | 1275.0409
|  | 21307.3496 | 16761.7461 | 9000.1152 | 1260.6588
|  | 21392.7441 | 16699.209 | 8994.3633 | 1256.4959
|  | 21314.9707 | 16641.8398 | 8953.2139 | 1256.4829
|  | 21321.1973 | 16657.0547 | 8925.2178 | 1251.1466
|  | 21296.3457 | 16566.3887 | 8888.3535 | 1235.3892
|  | 21220.9336 | 16556.8066 | 8877.875 | 1233.2001
|  | 21214.8242 | 16540.1836 | 8829.6143 | 1241.6405
|  | 21255.4668 | 16539.7949 | 8826.5342 | 1235.1902
|  | 21281.127 | 16594.0742 | 8845.4375 | 1238.6562
|  | 21186.252 | 16552.8828 | 8885.9795 | 1222.8851
|  | 21181.4707 | 16589.625 | 9050.2568 | 1190.1262
|  | 21312.043 | 16619.5039 | 9072.5713 | 1193.0665
|  | 21323.3926 | 16544.8047 | 9051.3125 | 1330.5979
|  | 21248.0371 | 16559.3359 | 9041.8271 | 1380.7985
|  | 21227.4121 | 16491.1328 | 9009.3135 | 1389.2805
|  | 21294.4629 | 16455.2637 | 8967.7773 | 1410.1914
|  | 21328.543 | 16488.5703 | 8976.2031 | 1419.871
|  | 21295.5215 | 16538.2539 | 8919.625 | 1409.1074
|  | 21307.6113 | 16614.9609 | 9010.4941 | 1415.1053
|  | 21315.6406 | 16628.9355 | 8984.1934 | 1408.4265
|  | 21321.5195 | 16621.3008 | 8905.4365 | 1391.7146
|  | 21332.7363 | 16626.7266 | 8899.0068 | 1384.1184
|  | 21310.0723 | 16650.7441 | 8954.498 | 1380.0725
|  | 21311.9238 | 16719.6172 | 8983.6104 | 1384.3541
|  | 21331.6152 | 16674.8438 | 8908.8516 | 1353.3477
|  | 21329.2344 | 16616.5527 | 8866.8223 | 1333.8397
|  | 21227.3066 | 16691.8105 | 8876.4316 | 1362.7075
|  | 21232.5215 | 16493.7051 | 8866.2178 | 1350.7601
|  | 21222.5449 | 16577.9746 | 8861.1855 | 1333.0278
|  | 21256.7246 | 16574.959 | 8864.6309 | 1344.6505
|  | 21198.8086 | 16586.2969 | 8890.2686 | 1324.0771
|  | 21269.2422 | 16614.0938 | 8943.2051 | 1299.438
|  | 21324.2793 | 16635.8281 | 8967.8916 | 1297.6261
|  | 21380.0488 | 16638.9473 | 8975.4502 | 1274.2925
|  | 21394.0332 | 16629.5859 | 9001.3662 | 1303.7059
|  | 21404.666 | 16489.3906 | 8991.2344 | 1277.7045
|  | 21346.8887 | 16429.7207 | 8988.1211 | 1251.3894
|  | 21260.1426 | 16366.8359 | 9010.9775 | 1269.7485
|  | 21282.041 | 16336.8906 | 8957.4854 | 1245.9332
|  | 21282.373 | 16247.0098 | 8925.7021 | 1276.2251
|  | 21274.4277 | 16247.082 | 8902.9521 | 1241.787
|  | 21314.6895 | 16227.5938 | 8865.2539 | 1229.1257
|  | 21301.3516 | 16155.415 | 8856.9023 | 1240.0765
|  | 21265.0215 | 16116.2988 | 8915.1992 | 1252.578
|  | 21286.2227 | 16077.6846 | 8904.1387 | 1236.3097
|  | 21323.5 | 16086.6533 | 8919.7002 | 1213.4124
|  | 21311.6465 | 16079.2256 | 8926.8955 | 1238.6547
|  | 21418.0762 | 16033.1221 | 9003.5254 | 1227.886
|  | 21406.7363 | 16128.5049 | 9215.2451 | 1226.1267
|  | 21404.3145 | 16145.6133 | 9206.3057 | 1232.6395
|  | 21429.416 | 16030.208 | 9104.6465 | 1253.1307
|  | 21445.8438 | 15950.8984 | 9024.2451 | 1233.8149
|  | 21401.1074 | 15916.0986 | 9075.5664 | 1253.7128
|  | 21293.4688 | 15893.4287 | 8989.2393 | 1253.0892
|  | 21313.1895 | 15905.0283 | 8921.8906 | 1255.7687
|  | 21306.3809 | 15894.9697 | 8937.001 | 1245.3374
|  | 21284.4336 | 15853.3418 | 8969.7285 | 1244.1707
|  | 21285.8926 | 15931.1025 | 8937.2666 | 1229.4397
|  | 21311.5078 | 16043.2168 | 8929.0068 | 1239.2898
|  | 21279.6289 | 16024.3145 | 8881.9502 | 1256.1738
|  | 21300.7148 | 16029.4424 | 8876.8984 | 1250.8745
|  | 21355.6406 | 16062.4463 | 9048.6357 | 1236.9072
|  | 21367.9668 | 16012.957 | 9202.0068 | 1237.124
|  | 21299.0469 | 15945.9365 | 9308.2812 | 1231.4366
|  | 21260.2715 | 15851.5811 | 9266.4395 | 1255.9437
|  | 21289.1387 | 15839.8232 | 9209.3477 | 1224.6855
|  | 21273.0918 | 15834.4961 | 9173.5371 | 1263.8691
|  | 21245.8984 | 15872.459 | 9143.2568 | 1199.9657
|  | 21283.9238 | 15891.9102 | 9188.2012 | 1235.4076
|  | 21322.3164 | 15926.4805 | 9199.5615 | 1208.7412
|  | 21308.7715 | 15785.1416 | 9297.9697 | 1174.0267
|  | 21256.0586 | 15695.792 | 9320.2939 | 1212.8158
|  | 21173.1934 | 15715.1338 | 9301.668 | 1237.4695
|  | 21074.7734 | 15697.0312 | 9276.3613 | 1228.8993
|  | 21068.6973 | 15834.3848 | 9459.0371 | 1225.5095
|  | 21020.3398 | 15803.6572 | 9559.1777 | 1228.4008
|  | 21032.9551 | 15802.5342 | 9539.4189 | 1226.8536
|  | 21034.2656 | 15751.3828 | 9528.1621 | 1223.5383
|  | 20883.7148 | 15745.9629 | 9394.5596 | 1246.4877
|  | 20870.2988 | 15784.4678 | 9304.8848 | 1217.1335
|  | 20920.5723 | 15776.0166 | 9276.71 | 1253.3838
|  | 20884.6699 | 15754.4033 | 9324.8828 | 1227.647
|  | 20817.4746 | 15742.4473 | 9383.1582 | 1220.9508
|  | 20712.8574 | 15765.2676 | 9308.9863 | 1198.4636
|  | 20645.0078 |  | 9219.5234 | 1212.1781
|  | 20614.2539 |  | 9299.2793 | 1192.8077
|  | 20618.1953 |  | 9258.9131 | 1239.1898
|  |  |  | 9283.6875 | 1250.2585
1214.8385
Average | 24592.3357 | 21390.2738 | 16489.7627 | 9254.2152 | 1250.711
grams/hr | Mode 1 | Mode 2 | Mode 3 | Mode 4 | Mode 5

## Raw Engine Data
Raw Engine Data
Mode 1 |  |  |  | Mode 2 |  |  |  | Mode 3 |  |  |  | Mode 4 |  |  |  | Mode 5 |  |  |  | Power Sweep
DYNOmite Dynamometer Test Results |  |  |  | DYNOmite Dynamometer Test Results |  |  |  | DYNOmite Dynamometer Test Results |  |  |  | DYNOmite Dynamometer Test Results |  |  |  | DYNOmite Dynamometer Test Results |  |  |  | DYNOmite Dynamometer Test Results
Clean Snowmobile Challenge 2006 |  |  |  | Clean Snowmobile Challenge 2006 |  |  |  | Clean Snowmobile Challenge 2006 |  |  |  | Clean Snowmobile Challenge 2006 |  |  |  | Clean Snowmobile Challenge 2006 |  |  |  | Clean Snowmobile Challenge 2006
Keweenaw Research Center |  |  |  | Keweenaw Research Center |  |  |  | Keweenaw Research Center |  |  |  | Keweenaw Research Center |  |  |  | Keweenaw Research Center |  |  |  | Keweenaw Research Center
Houghton Michigan |  |  |  | Houghton Michigan |  |  |  | Houghton Michigan |  |  |  | Houghton Michigan |  |  |  | Houghton Michigan |  |  |  | Houghton Michigan
March 13-18 2006 |  |  |  | March 13-18 2006 |  |  |  | March 13-18 2006 |  |  |  | March 13-18 2006 |  |  |  | March 13-18 2006 |  |  |  | March 13-18 2006
DYNOmite Test Run: University of New Hampshire on 2006-03-17 @ 15-53-36 |  |  |  | DYNOmite Test Run: University of New Hampshire on 2006-03-17 @ 15-59-08 |  |  |  | DYNOmite Test Run: University of New Hampshire on 2006-03-17 @ 16-04-52 |  |  |  | DYNOmite Test Run: University of New Hampshire on 2006-03-17 @ 16-09-57 |  |  |  | DYNOmite Test Run: University of New Hampshire on 2006-03-17 @ 16-15-35 |  |  |  | DYNOmite Test Run: University of New Hampshire on 2006-03-17 @ 15-36-48
Date: 3/17/2006 |  |  |  | Date: 3/17/2006 |  |  |  | Date: 3/17/2006 |  |  |  | Date: 3/17/2006 |  |  |  | Date: 3/17/2006 |  |  |  | Date: 3/17/2006
Correction Method: Observed |  |  |  | Correction Method: Observed |  |  |  | Correction Method: Observed |  |  |  | Correction Method: Observed |  |  |  | Correction Method: Observed |  |  |  | Correction Method: Observed
Sec (Seconds) | RPM (RPM) | Hp (Hp) | Torque (N-m) | Sec (Seconds) | RPM (RPM) | Hp (Hp) | Torque (N-m) | Sec (Seconds) | RPM (RPM) | Hp (Hp) | Torque (N-m) | Sec (Seconds) | RPM (RPM) | Hp (Hp) | Torque (N-m) | Sec (Seconds) | RPM (RPM) | Hp (Hp) | Torque (N-m) | Sec (Seconds) | RPM (RPM) | Hp (Hp) | Torque (N-m)
0 | 12524 | 72.24 | 41.07 | 0 | 10634 | 27.2 | 18.22 | 0 | 9469 | 19.02 | 14.31 | 0 | 8141 | 8.975 | 7.85 | 0 | 2538 | 0.258 | 0.725 | 0 | 8114 | 29.82 | 26.17
0.1 | 12517 | 72.29 | 41.13 | 0.101 | 10637 | 27.31 | 18.28 | 0.1 | 9445 | 18.92 | 14.26 | 0.1 | 8144 | 9.019 | 7.886 | 0.1 | 2533 | 0.278 | 0.78 | 0.101 | 8093 | 29.71 | 26.14
0.2 | 12512 | 72.23 | 41.11 | 0.201 | 10640 | 27.39 | 18.33 | 0.2 | 9426 | 18.74 | 14.16 | 0.2 | 8148 | 9.056 | 7.915 | 0.2 | 2528 | 0.299 | 0.843 | 0.201 | 8074 | 29.59 | 26.1
0.3 | 12512 | 72.14 | 41.06 | 0.301 | 10642 | 27.43 | 18.36 | 0.3 | 9412 | 18.58 | 14.06 | 0.301 | 8150 | 9.08 | 7.933 | 0.3 | 2524 | 0.317 | 0.895 | 0.302 | 8061 | 29.49 | 26.06
0.4 | 12516 | 72.13 | 41.04 | 0.401 | 10642 | 27.37 | 18.31 | 0.4 | 9403 | 18.45 | 13.97 | 0.401 | 8152 | 9.114 | 7.961 | 0.4 | 2520 | 0.324 | 0.916 | 0.403 | 8052 | 29.39 | 25.99
0.5 | 12521 | 72.08 | 41 | 0.501 | 10640 | 27.25 | 18.24 | 0.5 | 9397 | 18.36 | 13.91 | 0.501 | 8154 | 9.12 | 7.965 | 0.5 | 2517 | 0.32 | 0.906 | 0.503 | 8048 | 29.24 | 25.88
0.6 | 12523 | 72.01 | 40.95 | 0.601 | 10635 | 27.18 | 18.2 | 0.601 | 9386 | 18.27 | 13.86 | 0.601 | 8158 | 9.12 | 7.961 | 0.6 | 2512 | 0.308 | 0.873 | 0.603 | 8046 | 29.11 | 25.76
0.7 | 12522 | 71.79 | 40.83 | 0.701 | 10631 | 27.19 | 18.21 | 0.702 | 9374 | 18.16 | 13.8 | 0.702 | 8168 | 9.155 | 7.981 | 0.7 | 2504 | 0.292 | 0.83 | 0.703 | 8051 | 28.98 | 25.63
0.801 | 12522 | 71.7 | 40.77 | 0.802 | 10636 | 27.31 | 18.28 | 0.803 | 9364 | 18.1 | 13.76 | 0.803 | 8179 | 9.212 | 8.021 | 0.8 | 2495 | 0.282 | 0.804 | 0.803 | 8062 | 28.89 | 25.52
0.901 | 12521 | 71.92 | 40.9 | 0.902 | 10644 | 27.45 | 18.36 | 0.903 | 9359 | 18.08 | 13.76 | 0.903 | 8185 | 9.298 | 8.089 | 0.9 | 2489 | 0.284 | 0.812 | 0.903 | 8076 | 28.83 | 25.42
1.001 | 12516 | 72.31 | 41.14 | 1.002 | 10659 | 27.57 | 18.42 | 1.004 | 9366 | 18.21 | 13.85 | 1.003 | 8185 | 9.37 | 8.153 | 1 | 2486 | 0.295 | 0.845 | 1.003 | 8091 | 28.75 | 25.31
1.101 | 12506 | 72.65 | 41.37 | 1.102 | 10675 | 27.68 | 18.46 | 1.104 | 9383 | 18.4 | 13.96 | 1.103 | 8176 | 9.379 | 8.169 | 1.1 | 2490 | 0.307 | 0.878 | 1.103 | 8104 | 28.62 | 25.14
1.201 | 12492 | 72.71 | 41.45 | 1.202 | 10687 | 27.87 | 18.57 | 1.204 | 9405 | 18.63 | 14.1 | 1.203 | 8169 | 9.338 | 8.14 | 1.2 | 2498 | 0.312 | 0.888 | 1.204 | 8115 | 28.42 | 24.94
1.301 | 12481 | 72.46 | 41.34 | 1.303 | 10695 | 28.11 | 18.71 | 1.305 | 9424 | 18.76 | 14.18 | 1.303 | 8168 | 9.307 | 8.114 | 1.3 | 2507 | 0.305 | 0.867 | 1.304 | 8125 | 28.19 | 24.71
1.402 | 12474 | 72.23 | 41.23 | 1.403 | 10694 | 28.36 | 18.89 | 1.405 | 9439 | 18.84 | 14.21 | 1.403 | 8173 | 9.299 | 8.102 | 1.4 | 2513 | 0.297 | 0.842 | 1.404 | 8135 | 27.93 | 24.44
1.502 | 12475 | 72.23 | 41.23 | 1.503 | 10692 | 28.62 | 19.06 | 1.505 | 9442 | 18.81 | 14.18 | 1.503 | 8184 | 9.367 | 8.15 | 1.501 | 2514 | 0.292 | 0.828 | 1.505 | 8144 | 27.68 | 24.2
1.602 | 12478 | 72.35 | 41.29 | 1.603 | 10682 | 28.72 | 19.15 | 1.606 | 9438 | 18.71 | 14.12 | 1.604 | 8189 | 9.427 | 8.197 | 1.601 | 2512 | 0.299 | 0.849 | 1.605 | 8152 | 27.46 | 23.99
1.702 | 12481 | 72.47 | 41.34 | 1.703 | 10666 | 28.54 | 19.05 | 1.706 | 9426 | 18.6 | 14.05 | 1.706 | 8185 | 9.432 | 8.206 | 1.701 | 2511 | 0.312 | 0.884 | 1.705 | 8159 | 27.22 | 23.76
1.802 | 12484 | 72.39 | 41.29 | 1.803 | 10647 | 28.16 | 18.84 | 1.806 | 9402 | 18.45 | 13.97 | 1.806 | 8172 | 9.409 | 8.2 | 1.801 | 2515 | 0.321 | 0.908 | 1.805 | 8165 | 26.96 | 23.51
1.902 | 12485 | 72.29 | 41.23 | 1.903 | 10620 | 27.63 | 18.53 | 1.906 | 9377 | 18.3 | 13.9 | 1.906 | 8154 | 9.331 | 8.149 | 1.901 | 2519 | 0.322 | 0.911 | 1.905 | 8174 | 26.63 | 23.2
2.002 | 12483 | 72.24 | 41.21 | 2.003 | 10606 | 27.2 | 18.26 | 2.006 | 9354 | 18.13 | 13.8 | 2.006 | 8142 | 9.265 | 8.103 | 2.001 | 2523 | 0.315 | 0.888 | 2.005 | 8186 | 26.26 | 22.84
2.102 | 12481 | 72.16 | 41.17 | 2.103 | 10605 | 27.16 | 18.24 | 2.106 | 9343 | 18.02 | 13.73 | 2.106 | 8140 | 9.222 | 8.068 | 2.101 | 2522 | 0.305 | 0.861 | 2.105 | 8203 | 25.93 | 22.51
2.202 | 12479 | 72.11 | 41.15 | 2.203 | 10618 | 27.43 | 18.39 | 2.206 | 9347 | 17.98 | 13.69 | 2.206 | 8144 | 9.223 | 8.064 | 2.201 | 2515 | 0.299 | 0.845 | 2.206 | 8223 | 25.68 | 22.24
2.302 | 12478 | 71.94 | 41.05 | 2.304 | 10639 | 27.87 | 18.65 | 2.306 | 9357 | 17.95 | 13.66 | 2.306 | 8149 | 9.232 | 8.067 | 2.301 | 2510 | 0.299 | 0.848 | 2.306 | 8245 | 25.5 | 22.02
2.402 | 12482 | 71.58 | 40.83 | 2.404 | 10656 | 28.3 | 18.91 | 2.406 | 9364 | 17.93 | 13.63 | 2.406 | 8150 | 9.235 | 8.069 | 2.401 | 2513 | 0.308 | 0.873 | 2.406 | 8268 | 25.34 | 21.82
2.503 | 12489 | 71.27 | 40.64 | 2.504 | 10674 | 28.47 | 19 | 2.506 | 9365 | 17.87 | 13.59 | 2.506 | 8151 | 9.24 | 8.072 | 2.501 | 2529 | 0.318 | 0.895 | 2.507 | 8290 | 25.12 | 21.58
2.603 | 12494 | 70.87 | 40.39 | 2.604 | 10685 | 28.41 | 18.93 | 2.606 | 9366 | 17.78 | 13.52 | 2.607 | 8155 | 9.254 | 8.081 | 2.601 | 2558 | 0.326 | 0.907 | 2.607 | 8311 | 24.83 | 21.27
2.703 | 12499 | 70.46 | 40.14 | 2.704 | 10691 | 28.24 | 18.81 | 3.017 | 9390 | 17.69 | 13.42 | 2.707 | 8165 | 9.314 | 8.123 | 2.701 | 2584 | 0.325 | 0.896 | 2.707 | 8334 | 24.52 | 20.96
9.063 | 12536 | 74.1 | 42.09 | 2.805 | 10679 | 27.9 | 18.6 | 3.117 | 9383 | 17.71 | 13.44 | 2.807 | 8175 | 9.367 | 8.159 | 2.801 | 2599 | 0.32 | 0.876 | 2.807 | 8355 | 24.22 | 20.64
9.163 | 12523 | 73.7 | 41.91 | 2.905 | 10653 | 27.59 | 18.44 | 3.217 | 9382 | 17.81 | 13.52 | 2.907 | 8179 | 9.389 | 8.175 | 2.901 | 2598 | 0.319 | 0.875 | 2.907 | 8376 | 23.95 | 20.36
9.265 | 12516 | 73.4 | 41.76 | 3.005 | 10618 | 27.27 | 18.29 | 3.317 | 9391 | 17.98 | 13.64 | 3.007 | 8177 | 9.385 | 8.173 | 3.001 | 2588 | 0.325 | 0.894 | 3.007 | 8396 | 23.74 | 20.14
9.365 | 12519 | 73.27 | 41.68 | 3.105 | 10582 | 26.91 | 18.11 | 3.417 | 9402 | 18.13 | 13.73 | 3.107 | 8172 | 9.341 | 8.139 | 3.101 | 2584 | 0.339 | 0.933 | 3.108 | 8416 | 23.61 | 19.98
9.465 | 12527 | 73.42 | 41.74 | 3.206 | 10558 | 26.6 | 17.94 | 3.518 | 9414 | 18.29 | 13.83 | 3.207 | 8169 | 9.342 | 8.144 | 3.201 | 2592 | 0.353 | 0.97 | 3.208 | 8440 | 23.58 | 19.9
9.565 | 12531 | 73.71 | 41.89 | 3.307 | 10542 | 26.35 | 17.8 | 3.618 | 9425 | 18.44 | 13.93 | 3.307 | 8173 | 9.415 | 8.203 | 3.301 | 2610 | 0.362 | 0.986 | 3.308 | 8469 | 23.61 | 19.85
9.667 | 12525 | 73.85 | 41.99 | 3.407 | 10543 | 26.19 | 17.69 | 3.718 | 9437 | 18.56 | 14 | 3.407 | 8182 | 9.541 | 8.304 | 3.401 | 2630 | 0.363 | 0.982 | 3.408 | 8500 | 23.63 | 19.79
9.767 | 12509 | 73.75 | 41.98 | 3.507 | 10555 | 26.18 | 17.66 | 3.819 | 9455 | 18.72 | 14.1 | 5.717 | 8145 | 9.565 | 8.362 | 3.501 | 2640 | 0.356 | 0.961 | 3.508 | 8533 | 23.64 | 19.73
9.867 | 12492 | 73.33 | 41.8 | 3.607 | 10577 | 26.24 | 17.67 | 3.919 | 9468 | 18.84 | 14.17 | 5.817 | 8144 | 9.553 | 8.353 | 3.601 | 2639 | 0.344 | 0.929 | 3.608 | 8570 | 23.69 | 19.69
9.967 | 12480 | 72.9 | 41.6 | 4.042 | 10683 | 27.96 | 18.64 | 4.019 | 9471 | 18.9 | 14.21 | 5.917 | 8144 | 9.548 | 8.349 | 3.701 | 2624 | 0.339 | 0.919 | 3.708 | 8616 | 23.97 | 19.81
10.067 | 12475 | 72.57 | 41.42 | 4.142 | 10681 | 28.07 | 18.72 | 4.119 | 9463 | 18.95 | 14.26 | 6.017 | 8143 | 9.541 | 8.343 | 4.006 | 2562 | 0.323 | 0.898 | 3.808 | 8681 | 24.62 | 20.2
10.168 | 12476 | 72.33 | 41.28 | 4.242 | 10671 | 28.01 | 18.69 | 4.219 | 9453 | 18.95 | 14.27 | 6.117 | 8142 | 9.538 | 8.342 | 4.106 | 2554 | 0.331 | 0.922 | 3.908 | 8757 | 25.65 | 20.85
10.268 | 12478 | 72.27 | 41.24 | 4.342 | 10668 | 27.87 | 18.6 | 4.319 | 9452 | 19.03 | 14.34 | 6.217 | 8143 | 9.514 | 8.32 | 4.206 | 2550 | 0.334 | 0.932 | 4.008 | 8844 | 27.04 | 21.77
10.368 | 12479 | 72.09 | 41.14 | 4.442 | 10670 | 27.77 | 18.54 | 4.419 | 9457 | 19.13 | 14.4 | 6.317 | 8149 | 9.538 | 8.334 | 4.306 | 2550 | 0.334 | 0.933 | 4.109 | 8931 | 28.63 | 22.83
10.468 | 12482 | 71.96 | 41.05 | 4.542 | 10677 | 27.89 | 18.6 | 4.519 | 9469 | 19.19 | 14.43 | 6.417 | 8158 | 9.59 | 8.371 | 4.406 | 2551 | 0.327 | 0.913 | 4.209 | 9006 | 30.27 | 23.93
10.568 | 12484 | 71.94 | 41.04 | 4.642 | 10689 | 28.23 | 18.81 | 4.619 | 9470 | 19.16 | 14.41 | 6.517 | 8169 | 9.649 | 8.412 | 4.506 | 2553 | 0.314 | 0.875 | 4.309 | 9069 | 31.8 | 24.97
10.668 | 12488 | 71.98 | 41.04 | 4.743 | 10698 | 28.6 | 19.03 | 4.72 | 9466 | 18.98 | 14.28 | 6.617 | 8174 | 9.734 | 8.48 | 4.606 | 2561 | 0.298 | 0.828 | 4.409 | 9107 | 32.95 | 25.77
11.093 | 12491 | 73.17 | 41.72 | 4.843 | 10713 | 28.94 | 19.24 | 4.82 | 9457 | 18.79 | 14.14 | 6.718 | 8177 | 9.774 | 8.511 | 4.706 | 2574 | 0.285 | 0.788 | 4.509 | 9121 | 33.59 | 26.23
11.193 | 12491 | 73.26 | 41.77 | 10.018 | 10646 | 30.08 | 20.12 | 4.92 | 9448 | 18.67 | 14.07 | 6.818 | 8177 | 9.812 | 8.545 | 4.806 | 2587 | 0.279 | 0.769 | 4.61 | 9111 | 33.67 | 26.31
11.293 | 12489 | 73.09 | 41.67 | 10.118 | 10644 | 29.85 | 19.97 | 5.02 | 9445 | 18.65 | 14.06 | 6.918 | 8175 | 9.862 | 8.59 | 4.906 | 2597 | 0.281 | 0.769 | 4.71 | 9086 | 33.3 | 26.1
11.393 | 12487 | 72.65 | 41.43 | 10.218 | 10651 | 29.74 | 19.88 | 5.121 | 9438 | 18.7 | 14.11 | 7.018 | 8173 | 9.87 | 8.599 | 5.006 | 2599 | 0.287 | 0.786 | 4.81 | 9057 | 32.72 | 25.73
11.493 | 12487 | 72.22 | 41.18 | 10.318 | 10660 | 29.67 | 19.82 | 5.221 | 9426 | 18.74 | 14.16 | 7.118 | 8172 | 9.868 | 8.599 | 5.106 | 2592 | 0.296 | 0.812 | 4.91 | 9028 | 32.07 | 25.3
11.593 | 12487 | 71.66 | 40.86 | 10.418 | 10664 | 29.66 | 19.81 | 5.321 | 9412 | 18.72 | 14.16 | 7.218 | 8168 | 9.851 | 8.588 | 5.206 | 2582 | 0.306 | 0.844 | 5.01 | 9003 | 31.44 | 24.87
11.693 | 12492 | 71.22 | 40.59 | 10.518 | 10657 | 29.6 | 19.78 | 5.421 | 9397 | 18.67 | 14.15 | 7.319 | 8165 | 9.803 | 8.549 | 5.306 | 2572 | 0.315 | 0.873 | 5.11 | 8986 | 30.92 | 24.5
12.083 | 12502 | 71.49 | 40.72 | 10.618 | 10642 | 29.53 | 19.76 | 5.521 | 9385 | 18.56 | 14.08 | 7.419 | 8164 | 9.782 | 8.532 | 5.406 | 2566 | 0.321 | 0.892 | 5.21 | 8981 | 30.53 | 24.21
12.184 | 12505 | 71.83 | 40.9 | 10.718 | 10623 | 29.46 | 19.75 | 5.621 | 9379 | 18.42 | 13.99 | 7.744 | 8144 | 9.661 | 8.448 | 5.506 | 2566 | 0.324 | 0.9 | 5.31 | 8992 | 30.44 | 24.1
12.284 | 12509 | 72.06 | 41.02 | 10.819 | 10615 | 29.39 | 19.71 | 5.981 | 9360 | 18.08 | 13.76 | 7.844 | 8133 | 9.569 | 8.379 | 5.606 | 2570 | 0.326 | 0.902 | 5.41 | 9024 | 30.71 | 24.23
12.386 | 12514 | 72.18 | 41.07 | 10.919 | 10614 | 29.35 | 19.69 | 6.081 | 9363 | 18.16 | 13.81 | 7.944 | 8126 | 9.48 | 8.307 | 5.706 | 2580 | 0.329 | 0.909 | 5.51 | 9071 | 31.37 | 24.63
12.486 | 12517 | 72.31 | 41.14 | 11.019 | 10616 | 29.24 | 19.62 | 6.181 | 9376 | 18.37 | 13.95 | 8.044 | 8126 | 9.429 | 8.263 | 5.806 | 2590 | 0.333 | 0.917 | 5.61 | 9129 | 32.35 | 25.24
12.586 | 12516 | 72.46 | 41.23 | 11.119 | 10621 | 29.1 | 19.51 | 6.281 | 9391 | 18.65 | 14.14 | 8.144 | 8125 | 9.421 | 8.256 | 5.906 | 2599 | 0.338 | 0.925 | 5.71 | 9186 | 33.41 | 25.9
12.687 | 12512 | 72.67 | 41.36 | 11.219 | 10626 | 29.05 | 19.47 | 6.381 | 9403 | 18.93 | 14.33 | 8.244 | 8128 | 9.451 | 8.28 | 6.006 | 2605 | 0.337 | 0.923 | 5.811 | 9230 | 34.3 | 26.46
12.787 | 12507 | 72.85 | 41.48 | 11.319 | 10640 | 29.13 | 19.49 | 6.481 | 9411 | 19.02 | 14.39 | 8.344 | 8131 | 9.483 | 8.305 | 6.106 | 2603 | 0.332 | 0.908 | 5.911 | 9257 | 34.84 | 26.8
12.887 | 12505 | 72.89 | 41.51 | 11.419 | 10663 | 29.48 | 19.68 | 6.581 | 9409 | 18.91 | 14.31 | 9.726 | 8113 | 8.99 | 7.891 | 6.206 | 2596 | 0.328 | 0.899 | 6.011 | 9266 | 34.95 | 26.86
12.988 | 12503 | 72.85 | 41.49 | 11.52 | 10687 | 29.97 | 19.97 | 6.681 | 9403 | 18.68 | 14.15 | 9.827 | 8122 | 9.113 | 7.99 | 6.306 | 2584 | 0.326 | 0.899 | 6.111 | 9263 | 34.78 | 26.73
13.088 | 12502 | 72.57 | 41.34 | 11.62 | 10706 | 30.46 | 20.26 | 6.783 | 9394 | 18.42 | 13.96 | 9.927 | 8134 | 9.203 | 8.056 | 6.406 | 2572 | 0.331 | 0.915 | 6.211 | 9257 | 34.48 | 26.52
13.189 | 12503 | 72.3 | 41.18 | 11.722 | 10712 | 30.7 | 20.41 | 6.883 | 9387 | 18.31 | 13.89 | 10.027 | 8146 | 9.295 | 8.125 | 6.506 | 2565 | 0.341 | 0.947 | 6.311 | 9254 | 34.18 | 26.3
13.289 | 12506 | 72.19 | 41.1 | 11.822 | 10703 | 30.59 | 20.35 | 6.984 | 9387 | 18.39 | 13.95 | 10.127 | 8158 | 9.397 | 8.203 | 6.606 | 2563 | 0.344 | 0.956 | 6.411 | 9255 | 33.95 | 26.12
13.39 | 12513 | 72.22 | 41.1 | 11.923 | 10681 | 30.19 | 20.13 | 7.084 | 9391 | 18.55 | 14.07 | 10.227 | 8171 | 9.507 | 8.285 | 6.966 | 2573 | 0.332 | 0.918 | 6.511 | 9263 | 33.83 | 26.01
13.49 | 12521 | 72.58 | 41.28 | 12.023 | 10654 | 29.76 | 19.89 | 7.184 | 9400 | 18.74 | 14.2 | 10.327 | 8188 | 9.657 | 8.399 | 7.066 | 2578 | 0.332 | 0.917 | 6.611 | 9281 | 33.92 | 26.02
13.59 | 12527 | 73.05 | 41.53 | 12.123 | 10632 | 29.46 | 19.73 | 7.284 | 9412 | 18.89 | 14.29 | 10.427 | 8205 | 9.826 | 8.528 | 7.166 | 2585 | 0.333 | 0.918 | 6.711 | 9313 | 34.26 | 26.19
13.69 | 12527 | 73.37 | 41.71 | 12.223 | 10622 | 29.46 | 19.75 | 7.384 | 9425 | 19 | 14.35 | 10.527 | 8221 | 9.961 | 8.628 | 7.266 | 2593 | 0.335 | 0.919 | 6.812 | 9352 | 34.75 | 26.46
13.79 | 12518 | 73.57 | 41.85 | 12.323 | 10628 | 29.65 | 19.87 | 7.484 | 9440 | 19.1 | 14.41 | 10.627 | 8232 | 10.07 | 8.715 | 7.366 | 2601 | 0.336 | 0.919 | 6.912 | 9386 | 35.16 | 26.67
13.89 | 12505 | 73.53 | 41.87 | 12.427 | 10648 | 30.05 | 20.1 | 7.584 | 9446 | 19.21 | 14.48 | 10.727 | 8236 | 10.14 | 8.767 | 7.466 | 2607 | 0.337 | 0.922 | 7.012 | 9402 | 35.25 | 26.69
13.99 | 12490 | 73.39 | 41.84 | 12.528 | 10678 | 30.54 | 20.36 | 7.684 | 9438 | 19.31 | 14.57 | 10.828 | 8234 | 10.15 | 8.777 | 7.566 | 2610 | 0.339 | 0.926 | 7.112 | 9402 | 35.07 | 26.56
14.09 | 12478 | 73.2 | 41.77 | 12.629 | 10707 | 30.97 | 20.6 | 7.994 | 9399 | 19.06 | 14.44 | 10.93 | 8225 | 10.12 | 8.765 | 7.666 | 2609 | 0.342 | 0.933 | 7.212 | 9395 | 34.75 | 26.34
14.192 | 12469 | 72.89 | 41.63 | 12.729 | 10723 | 31.31 | 20.79 | 8.094 | 9408 | 19.04 | 14.41 | 11.03 | 8212 | 10.05 | 8.715 | 7.766 | 2605 | 0.344 | 0.941 | 7.312 | 9394 | 34.5 | 26.15
14.292 | 12466 | 72.57 | 41.45 | 12.83 | 10719 | 31.3 | 20.79 | 8.194 | 9417 | 19.04 | 14.39 | 11.132 | 8198 | 9.973 | 8.663 | 7.866 | 2599 | 0.345 | 0.946 | 7.412 | 9405 | 34.44 | 26.08
14.392 | 12470 | 72.19 | 41.22 | 12.93 | 10698 | 31.02 | 20.65 | 8.294 | 9420 | 19.03 | 14.39 | 11.232 | 8189 | 9.924 | 8.63 | 7.966 | 2588 | 0.341 | 0.939 | 7.513 | 9424 | 34.46 | 26.04
14.493 | 12483 | 72.12 | 41.14 | 13.03 | 10676 | 30.62 | 20.42 | 8.394 | 9413 | 18.98 | 14.36 | 11.332 | 8187 | 9.934 | 8.64 | 8.066 | 2575 | 0.332 | 0.918 | 7.613 | 9450 | 34.6 | 26.07
14.593 | 12501 | 72.27 | 41.17 | 13.13 | 10660 | 30.33 | 20.26 | 8.494 | 9400 | 18.82 | 14.26 | 11.432 | 8194 | 9.991 | 8.683 | 8.166 | 2561 | 0.32 | 0.89 | 7.713 | 9478 | 34.8 | 26.15
14.693 | 12519 | 72.61 | 41.3 | 13.23 | 10651 | 30.19 | 20.18 | 8.594 | 9393 | 18.63 | 14.13 | 11.533 | 8206 | 10.08 | 8.746 | 8.266 | 2551 | 0.311 | 0.869 | 7.813 | 9500 | 34.92 | 26.18
14.793 | 12528 | 73.03 | 41.51 | 13.33 | 10639 | 30.11 | 20.15 | 8.694 | 9394 | 18.53 | 14.05 | 11.633 | 8217 | 10.16 | 8.803 | 8.366 | 2551 | 0.313 | 0.873 | 7.913 | 9512 | 34.85 | 26.09
14.893 | 12528 | 73.17 | 41.59 | 13.431 | 10621 | 29.89 | 20.04 | 8.794 | 9406 | 18.55 | 14.04 | 11.735 | 8223 | 10.2 | 8.833 | 8.466 | 2562 | 0.326 | 0.907 | 8.013 | 9514 | 34.57 | 25.87
14.993 | 12521 | 73.11 | 41.58 | 13.531 | 10604 | 29.53 | 19.83 | 8.895 | 9422 | 18.69 | 14.12 | 11.836 | 8218 | 10.2 | 8.834 | 8.566 | 2579 | 0.335 | 0.926 | 8.113 | 9516 | 34.22 | 25.61
15.094 | 12510 | 72.88 | 41.48 | 13.631 | 10590 | 29.13 | 19.59 | 8.995 | 9432 | 18.9 | 14.27 | 11.936 | 8206 | 10.17 | 8.821 | 8.666 | 2592 | 0.353 | 0.97 | 8.213 | 9532 | 34.11 | 25.48
15.194 | 12505 | 72.62 | 41.35 | 13.732 | 10590 | 28.9 | 19.43 | 9.095 | 9434 | 19.07 | 14.39 | 12.036 | 8192 | 10.13 | 8.805 | 8.966 | 2581 | 0.358 | 0.987 | 8.313 | 9565 | 34.28 | 25.52
15.294 | 12508 | 72.62 | 41.34 | 13.832 | 10591 | 28.86 | 19.41 | 9.195 | 9423 | 19.12 | 14.45 | 12.136 | 8182 | 10.1 | 8.789 | 9.066 | 2571 | 0.348 | 0.965 | 8.414 | 9604 | 34.44 | 25.54
15.394 | 12516 | 72.89 | 41.47 | 13.932 | 10587 | 28.91 | 19.45 | 9.296 | 9411 | 19.06 | 14.42 | 12.236 | 8179 | 10.1 | 8.792 | 9.166 | 2565 | 0.345 | 0.958 | 8.514 | 9631 | 34.29 | 25.35
15.494 | 12523 | 73.3 | 41.68 | 14.032 | 10580 | 28.88 | 19.44 | 9.396 | 9398 | 18.88 | 14.3 | 12.337 | 8182 | 10.14 | 8.824 | 9.266 | 2565 | 0.344 | 0.954 | 8.614 | 9641 | 33.74 | 24.92
15.594 | 12523 | 73.62 | 41.86 | 14.132 | 10571 | 28.75 | 19.36 | 9.497 | 9388 | 18.73 | 14.2 | 12.438 | 8189 | 10.15 | 8.823 | 9.366 | 2567 | 0.341 | 0.944 | 8.714 | 9639 | 33.09 | 24.44
15.694 | 12515 | 73.7 | 41.93 | 14.232 | 10572 | 28.58 | 19.25 | 9.597 | 9387 | 18.61 | 14.12 | 12.538 | 8196 | 10.12 | 8.79 | 9.466 | 2567 | 0.33 | 0.915 | 8.814 | 9643 | 32.76 | 24.19
15.795 | 12504 | 73.49 | 41.85 | 14.332 | 10583 | 28.53 | 19.2 | 9.697 | 9387 | 18.55 | 14.07 | 12.638 | 8197 | 10.07 | 8.746 | 9.566 | 2564 | 0.311 | 0.864 | 8.914 | 9677 | 33.21 | 24.44
15.895 | 12493 | 73.2 | 41.72 | 14.433 | 10596 | 28.66 | 19.26 | 9.797 | 9392 | 18.55 | 14.06 | 12.738 | 8189 | 10.01 | 8.705 | 9.666 | 2558 | 0.289 | 0.804 | 9.014 | 9745 | 34.49 | 25.2
15.996 | 12484 | 72.95 | 41.61 | 14.533 | 10606 | 28.81 | 19.34 | 9.899 | 9397 | 18.51 | 14.03 | 12.839 | 8177 | 10 | 8.709 | 9.766 | 2549 | 0.273 | 0.762 | 9.114 | 9841 | 36.53 | 26.43
16.096 | 12480 | 72.76 | 41.52 | 14.634 | 10608 | 28.84 | 19.36 | 9.999 | 9398 | 18.47 | 13.99 | 12.939 | 8167 | 10.01 | 8.73 | 9.866 | 2540 | 0.269 | 0.754 | 9.214 | 9954 | 39.09 | 27.96
16.196 | 12476 | 72.66 | 41.47 | 14.734 | 10612 | 28.74 | 19.28 | 10.099 | 9400 | 18.42 | 13.95 | 13.04 | 8161 | 10.04 | 8.757 | 9.966 | 2531 | 0.276 | 0.776 | 9.314 | 10060 | 41.75 | 29.55
16.296 | 12472 | 72.46 | 41.37 | 14.834 | 10624 | 28.69 | 19.23 | 10.2 | 9402 | 18.4 | 13.93 | 13.14 | 8159 | 10.05 | 8.77 | 10.066 | 2525 | 0.29 | 0.817 | 9.414 | 10148 | 44.27 | 31.07
16.396 | 12471 | 72.12 | 41.18 | 14.934 | 10653 | 28.91 | 19.33 | 10.3 | 9400 | 18.42 | 13.95 | 13.24 | 8155 | 10.02 | 8.751 | 10.166 | 2523 | 0.303 | 0.856 | 9.514 | 10212 | 46.46 | 32.4
16.496 | 12471 | 71.67 | 40.92 | 15.034 | 10698 | 29.48 | 19.63 | 10.4 | 9398 | 18.47 | 13.99 | 13.34 | 8150 | 10.01 | 8.743 | 10.266 | 2525 | 0.317 | 0.893 | 9.615 | 10246 | 47.9 | 33.29
16.596 | 12473 | 70.99 | 40.53 | 15.134 | 10737 | 30.24 | 20.06 | 10.5 | 9391 | 18.56 | 14.07 | 13.44 | 8147 | 10 | 8.742 | 10.366 | 2528 | 0.326 | 0.919 | 9.715 | 10246 | 48.31 | 33.57
16.696 | 12478 | 70.41 | 40.18 | 15.234 | 10762 | 30.88 | 20.43 | 10.6 | 9392 | 18.63 | 14.13 | 13.54 | 8150 | 10.01 | 8.743 | 10.466 | 2535 | 0.331 | 0.93 | 9.815 | 10197 | 47.3 | 33.03
20.986 | 12515 | 71.69 | 40.79 | 15.334 | 10758 | 31.21 | 20.66 | 10.7 | 9403 | 18.76 | 14.21 | 13.64 | 8154 | 10.02 | 8.754 | 10.566 | 2545 | 0.331 | 0.927 | 9.915 | 10098 | 44.83 | 31.61
21.086 | 12516 | 72.24 | 41.1 | 15.434 | 10730 | 31.17 | 20.69 | 10.8 | 9420 | 18.94 | 14.32 | 13.74 | 8158 | 10 | 8.729 | 10.666 | 2556 | 0.325 | 0.906 | 10.015 | 9966 | 41.5 | 29.65
21.186 | 12513 | 72.85 | 41.46 | 15.534 | 10704 | 30.97 | 20.6 | 10.9 | 9441 | 19.15 | 14.44 | 13.84 | 8162 | 9.963 | 8.693 | 10.766 | 2571 | 0.319 | 0.882 | 10.115 | 9829 | 37.96 | 27.5
21.287 | 12505 | 73.32 | 41.75 | 15.634 | 10694 | 30.85 | 20.54 | 11.001 | 9440 | 19.16 | 14.45 | 13.94 | 8164 | 9.935 | 8.665 | 10.866 | 2585 | 0.313 | 0.861 | 10.215 | 9727 | 34.98 | 25.6
21.388 | 12492 | 73.38 | 41.83 | 15.734 | 10713 | 31.03 | 20.63 | 11.101 | 9415 | 19.04 | 14.4 | 14.04 | 8172 | 9.919 | 8.643 | 10.966 | 2599 | 0.307 | 0.842 | 10.315 | 9680 | 33 | 24.27
21.488 | 12482 | 73.15 | 41.73 | 15.834 | 10750 | 31.6 | 20.93 | 11.201 | 9375 | 18.71 | 14.21 | 14.14 | 8184 | 9.964 | 8.67 | 11.066 | 2610 | 0.302 | 0.823 | 10.415 | 9691 | 32.06 | 23.56
21.588 | 12476 | 72.88 | 41.6 | 15.934 | 10788 | 32.34 | 21.35 | 11.301 | 9334 | 18.37 | 14.01 | 14.24 | 8192 | 10.04 | 8.724 | 11.166 | 2616 | 0.295 | 0.802 | 10.515 | 9750 | 32.18 | 23.5
21.688 | 12478 | 72.58 | 41.42 | 16.034 | 10813 | 33.06 | 21.77 | 11.401 | 9311 | 18.12 | 13.86 | 14.34 | 8196 | 10.12 | 8.789 | 11.266 | 2617 | 0.29 | 0.789 | 10.615 | 9842 | 33.39 | 24.16
21.788 | 12483 | 72.68 | 41.46 | 16.134 | 10817 | 33.49 | 22.05 | 11.501 | 9311 | 18 | 13.77 | 14.44 | 8195 | 10.19 | 8.856 | 11.366 | 2612 | 0.291 | 0.794 | 10.715 | 9962 | 35.9 | 25.66
21.888 | 12485 | 72.73 | 41.48 | 16.234 | 10801 | 33.55 | 22.12 | 11.601 | 9321 | 18.03 | 13.78 | 14.541 | 8192 | 10.23 | 8.894 | 11.466 | 2605 | 0.3 | 0.821 | 10.815 | 10109 | 39.83 | 28.05
21.989 | 12485 | 72.63 | 41.42 | 16.335 | 10773 | 33.29 | 22.01 | 11.701 | 9338 | 18.11 | 13.81 | 14.641 | 8193 | 10.27 | 8.923 | 11.566 | 2601 | 0.321 | 0.878 | 10.915 | 10274 | 44.8 | 31.05
22.09 | 12484 | 72.58 | 41.4 | 16.435 | 10739 | 32.84 | 21.78 | 11.801 | 9362 | 18.28 | 13.9 | 14.741 | 8197 | 10.29 | 8.936 | 11.666 | 2601 | 0.336 | 0.921 | 11.015 | 10432 | 49.77 | 33.97
22.191 | 12485 | 72.28 | 41.22 | 16.536 | 10697 | 32.26 | 21.47 | 11.901 | 9384 | 18.52 | 14.05 | 14.841 | 8199 | 10.31 | 8.957 | 11.991 | 2635 | 0.368 | 0.994 | 11.115 | 10551 | 53.44 | 36.07
22.291 | 12492 | 72.21 | 41.17 | 16.639 | 10656 | 31.54 | 21.08 | 12.001 | 9407 | 18.8 | 14.23 | 14.941 | 8198 | 10.34 | 8.977 | 12.091 | 2636 | 0.357 | 0.964 | 11.215 | 10607 | 55.17 | 37.04
22.391 | 12502 | 72.3 | 41.18 | 16.74 | 10614 | 30.8 | 20.66 | 12.101 | 9424 | 19.04 | 14.39 | 15.041 | 8195 | 10.33 | 8.973 | 12.191 | 2627 | 0.35 | 0.949 | 11.316 | 10608 | 55.26 | 37.1
22.491 | 12514 | 72.4 | 41.2 | 16.84 | 10579 | 30.07 | 20.24 | 12.201 | 9434 | 19.16 | 14.46 | 15.141 | 8193 | 10.33 | 8.981 | 12.291 | 2612 | 0.349 | 0.951 | 11.416 | 10580 | 54.65 | 36.78
22.592 | 12524 | 72.74 | 41.36 | 16.94 | 10559 | 29.5 | 19.89 | 12.301 | 9441 | 19.18 | 14.47 | 15.241 | 8196 | 10.34 | 8.985 | 12.391 | 2596 | 0.351 | 0.964 | 11.516 | 10545 | 53.98 | 36.45
22.692 | 12528 | 73.04 | 41.52 | 17.04 | 10553 | 29.17 | 19.68 | 12.401 | 9444 | 19.1 | 14.4 | 15.341 | 8204 | 10.39 | 9.018 | 12.491 | 2580 | 0.355 | 0.981 | 11.616 | 10518 | 53.49 | 36.21
22.793 | 12522 | 73.18 | 41.61 | 17.141 | 10564 | 29.18 | 19.67 | 12.501 | 9447 | 19 | 14.32 | 15.441 | 8214 | 10.5 | 9.103 | 12.591 | 2568 | 0.354 | 0.98 | 11.716 | 10490 | 52.93 | 35.93
22.938 | 12504 | 72.99 | 41.57 | 17.241 | 10590 | 29.46 | 19.81 | 12.601 | 9444 | 18.86 | 14.22 | 15.541 | 8224 | 10.61 | 9.188 | 12.691 | 2561 | 0.342 | 0.952 | 11.816 | 10452 | 51.96 | 35.4
23.038 | 12493 | 72.56 | 41.36 | 17.341 | 10620 | 29.92 | 20.06 | 12.701 | 9436 | 18.68 | 14.1 | 15.641 | 8229 | 10.69 | 9.252 | 12.791 | 2558 | 0.327 | 0.911 | 11.916 | 10409 | 50.69 | 34.68
23.139 | 12490 | 72.28 | 41.21 | 17.441 | 10650 | 30.37 | 20.31 | 12.801 | 9425 | 18.54 | 14.01 | 15.741 | 8227 | 10.74 | 9.297 | 12.891 | 2563 | 0.316 | 0.879 | 12.017 | 10356 | 48.97 | 33.67
23.239 | 12494 | 72.25 | 41.18 | 17.541 | 10673 | 30.71 | 20.49 | 12.901 | 9410 | 18.48 | 13.99 | 15.841 | 8214 | 10.69 | 9.27 | 12.991 | 2575 | 0.312 | 0.863 | 12.117 | 10302 | 47.02 | 32.5
23.339 | 12501 | 72.54 | 41.32 | 17.641 | 10688 | 30.83 | 20.54 | 13.001 | 9393 | 18.47 | 14 | 15.941 | 8194 | 10.59 | 9.203 | 13.092 | 2598 | 0.325 | 0.89 | 12.217 | 10261 | 45.15 | 31.33
23.439 | 12507 | 72.93 | 41.52 | 17.741 | 10692 | 30.76 | 20.49 | 13.101 | 9377 | 18.49 | 14.04 | 16.041 | 8175 | 10.51 | 9.151 | 13.192 | 2626 | 0.338 | 0.917 | 12.317 | 10239 | 43.63 | 30.34
23.539 | 12509 | 73.16 | 41.65 | 17.841 | 10683 | 30.59 | 20.39 | 13.201 | 9364 | 18.47 | 14.04 | 16.141 | 8159 | 10.4 | 9.076 | 13.292 | 2654 | 0.35 | 0.939 | 12.417 | 10256 | 43.09 | 29.92
23.639 | 12507 | 73.18 | 41.67 | 17.941 | 10665 | 30.38 | 20.28 | 13.301 | 9361 | 18.38 | 13.98 | 16.241 | 8153 | 10.35 | 9.039 | 13.392 | 2674 | 0.359 | 0.956 | 12.517 | 10317 | 43.79 | 30.23
23.739 | 12504 | 72.97 | 41.55 | 18.041 | 10638 | 30.08 | 20.13 | 13.401 | 9367 | 18.33 | 13.93 | 16.341 | 8150 | 10.34 | 9.035 | 13.492 | 2680 | 0.365 | 0.969 | 12.617 | 10409 | 45.6 | 31.19
28.023 | 12479 | 72.23 | 41.22 | 18.141 | 10609 | 29.72 | 19.95 | 13.501 | 9383 | 18.33 | 13.91 | 16.441 | 8146 | 10.34 | 9.037 | 13.592 | 2676 | 0.366 | 0.975 | 12.717 | 10519 | 48.14 | 32.59
28.123 | 12494 | 71.89 | 40.97 | 18.241 | 10586 | 29.3 | 19.71 | 13.601 | 9404 | 18.44 | 13.96 | 16.541 | 8144 | 10.36 | 9.062 | 13.692 | 2665 | 0.363 | 0.97 | 12.817 | 10617 | 50.69 | 34
28.223 | 12510 | 71.92 | 40.94 | 18.341 | 10572 | 28.93 | 19.49 | 13.701 | 9420 | 18.63 | 14.09 | 16.641 | 8141 | 10.41 | 9.103 | 13.792 | 2649 | 0.357 | 0.959 | 12.917 | 10688 | 52.71 | 35.12
28.325 | 12522 | 72.2 | 41.06 | 18.441 | 10574 | 28.75 | 19.36 | 13.802 | 9435 | 18.86 | 14.23 | 16.741 | 8142 | 10.46 | 9.144 | 13.892 | 2634 | 0.351 | 0.948 | 13.017 | 10726 | 53.97 | 35.83
28.426 | 12527 | 72.42 | 41.17 | 18.541 | 10591 | 28.76 | 19.34 | 13.902 | 9445 | 19.05 | 14.36 | 16.841 | 8148 | 10.49 | 9.171 | 13.992 | 2617 | 0.347 | 0.946 | 13.117 | 10732 | 54.42 | 36.1
28.526 | 12525 | 72.61 | 41.28 | 18.641 | 10615 | 29 | 19.46 | 14.002 | 9453 | 19.23 | 14.48 | 16.943 | 8159 | 10.55 | 9.21 | 14.092 | 2601 | 0.345 | 0.945 | 13.217 | 10720 | 54.34 | 36.09
28.626 | 12522 | 72.54 | 41.25 | 18.741 | 10630 | 29.28 | 19.62 | 14.102 | 9458 | 19.38 | 14.59 | 17.044 | 8175 | 10.62 | 9.251 | 14.192 | 2586 | 0.338 | 0.932 | 13.317 | 10703 | 54.04 | 35.95
28.726 | 12520 | 72.45 | 41.2 | 18.841 | 10630 | 29.51 | 19.77 | 14.202 | 9456 | 19.42 | 14.63 | 17.144 | 8189 | 10.67 | 9.281 | 14.292 | 2567 | 0.326 | 0.904 | 13.417 | 10692 | 53.74 | 35.79
28.826 | 12524 | 72.59 | 41.27 | 18.941 | 10618 | 29.64 | 19.88 | 14.302 | 9455 | 19.4 | 14.61 | 17.345 | 8204 | 10.73 | 9.312 | 14.392 | 2546 | 0.309 | 0.864 | 13.517 | 10697 | 53.66 | 35.72
28.926 | 12531 | 72.92 | 41.43 | 19.042 | 10601 | 29.66 | 19.92 | 14.402 | 9450 | 19.32 | 14.56 | 17.445 | 8199 | 10.69 | 9.283 | 14.492 | 2525 | 0.294 | 0.83 | 13.617 | 10716 | 53.78 | 35.74
29.026 | 12535 | 73.24 | 41.61 | 19.142 | 10601 | 29.69 | 19.94 | 14.502 | 9452 | 19.25 | 14.5 | 17.545 | 8188 | 10.64 | 9.255 | 14.592 | 2513 | 0.289 | 0.819 | 13.717 | 10743 | 54.07 | 35.84
29.129 | 12531 | 73.37 | 41.69 | 19.242 | 10617 | 29.74 | 19.94 | 14.602 | 9452 | 19.26 | 14.51 | 17.845 | 8161 | 10.52 | 9.178 | 14.692 | 2513 | 0.29 | 0.821 | 13.817 | 10772 | 54.4 | 35.97
29.229 | 12521 | 73.25 | 41.66 | 19.342 | 10646 | 29.81 | 19.94 | 14.702 | 9448 | 19.32 | 14.56 | 17.945 | 8163 | 10.53 | 9.183 | 14.792 | 2520 | 0.297 | 0.839 | 13.918 | 10785 | 54.43 | 35.94
29.329 | 12509 | 73.02 | 41.57 | 19.442 | 10678 | 29.99 | 20 | 14.802 | 9442 | 19.34 | 14.59 | 18.045 | 8166 | 10.57 | 9.219 | 14.892 | 2525 | 0.305 | 0.859 | 14.018 | 10785 | 54.03 | 35.67
29.429 | 12500 | 72.92 | 41.54 | 19.542 | 10700 | 30.2 | 20.1 | 14.903 | 9427 | 19.25 | 14.54 | 18.345 | 8201 | 10.77 | 9.355 | 14.992 | 2522 | 0.311 | 0.878 | 14.119 | 10771 | 53.21 | 35.18
29.529 | 12494 | 72.88 | 41.54 | 19.642 | 10713 | 30.46 | 20.25 | 15.004 | 9412 | 19.11 | 14.46 | 23.356 | 8215 | 12.55 | 10.88 | 15.092 | 2513 | 0.316 | 0.894 | 14.219 | 10750 | 52.12 | 34.53
29.629 | 12492 | 72.92 | 41.57 | 19.742 | 10721 | 30.71 | 20.4 | 15.106 | 9400 | 18.94 | 14.35 | 23.457 | 8213 | 12.57 | 10.9 | 15.192 | 2502 | 0.313 | 0.892 | 14.32 | 10736 | 51.12 | 33.91
29.73 | 12491 | 73.02 | 41.63 | 19.842 | 10723 | 30.88 | 20.51 | 15.206 | 9387 | 18.83 | 14.28 | 23.557 | 8216 | 12.62 | 10.94 | 15.293 | 2495 | 0.313 | 0.894 | 14.42 | 10730 | 50.33 | 33.4
29.83 | 12491 | 73.13 | 41.69 | 19.943 | 10725 | 30.92 | 20.53 | 15.306 | 9384 | 18.81 | 14.28 | 23.657 | 8222 | 12.7 | 11 | 15.393 | 2490 | 0.313 | 0.895 | 14.52 | 10737 | 49.88 | 33.08
29.93 | 12489 | 73.38 | 41.84 | 20.043 | 10728 | 30.85 | 20.48 | 15.406 | 9390 | 18.87 | 14.31 | 23.757 | 8229 | 12.78 | 11.06 | 15.493 | 2493 | 0.321 | 0.916 | 14.62 | 10761 | 49.9 | 33.02
30.032 | 12484 | 73.57 | 41.96 | 20.143 | 10722 | 30.74 | 20.42 | 15.507 | 9400 | 18.99 | 14.39 | 23.857 | 8233 | 12.86 | 11.13 | 15.593 | 2503 | 0.334 | 0.952 | 14.72 | 10801 | 50.26 | 33.14
30.133 | 12477 | 73.47 | 41.93 | 20.345 | 10698 | 30.54 | 20.33 | 15.607 | 9415 | 19.11 | 14.45 | 23.958 | 8233 | 12.93 | 11.18 | 15.693 | 2520 | 0.35 | 0.988 | 14.82 | 10854 | 50.98 | 33.45
30.233 | 12473 | 73.2 | 41.79 | 22.555 | 10577 | 30.36 | 20.44 | 15.707 | 9423 | 19.13 | 14.46 | 24.059 | 8233 | 12.97 | 11.22 | 15.793 | 2543 | 0.362 | 1.013 | 14.92 | 10911 | 51.85 | 33.84
30.333 | 12473 | 72.68 | 41.5 | 22.656 | 10558 | 29.79 | 20.09 | 15.807 | 9418 | 19.01 | 14.37 | 24.159 | 8235 | 13.02 | 11.26 | 15.893 | 2564 | 0.367 | 1.02 | 15.02 | 10967 | 52.77 | 34.27
30.433 | 12477 | 72.16 | 41.19 | 22.757 | 10557 | 29.46 | 19.87 | 15.907 | 9408 | 18.82 | 14.25 | 24.259 | 8236 | 13.08 | 11.31 | 15.993 | 2579 | 0.369 | 1.017 | 15.12 | 11016 | 53.71 | 34.72
30.533 | 12485 | 71.96 | 41.04 | 22.857 | 10568 | 29.36 | 19.78 | 16.007 | 9392 | 18.65 | 14.14 | 24.36 | 8233 | 13.09 | 11.32 | 16.093 | 2588 | 0.367 | 1.009 | 15.22 | 11059 | 54.52 | 35.11
30.633 | 12491 | 71.99 | 41.04 | 22.958 | 10587 | 29.53 | 19.86 | 16.107 | 9381 | 18.55 | 14.08 | 24.46 | 8226 | 13.1 | 11.34 | 16.193 | 2592 | 0.364 | 1.001 | 15.32 | 11092 | 55.17 | 35.42
30.733 | 12498 | 72.26 | 41.17 | 23.06 | 10618 | 29.97 | 20.1 | 16.207 | 9369 | 18.51 | 14.07 | 24.56 | 8216 | 13.07 | 11.33 | 16.293 | 2595 | 0.364 | 0.998 | 15.42 | 11117 | 55.69 | 35.67
31.093 | 12518 | 73.16 | 41.61 | 23.16 | 10647 | 30.44 | 20.36 | 16.308 | 9355 | 18.46 | 14.05 | 24.66 | 8208 | 13.02 | 11.29 | 16.393 | 2599 | 0.363 | 0.994 | 15.52 | 11135 | 56.18 | 35.93
31.193 | 12517 | 73.29 | 41.7 | 23.26 | 10671 | 30.83 | 20.57 | 16.408 | 9343 | 18.38 | 14.01 | 24.76 | 8205 | 13.01 | 11.29 | 16.493 | 2608 | 0.362 | 0.989 | 15.62 | 11141 | 56.5 | 36.11
31.294 | 12510 | 73.33 | 41.74 | 23.36 | 10684 | 31.06 | 20.7 | 16.508 | 9332 | 18.26 | 13.94 | 24.86 | 8208 | 13.03 | 11.3 | 16.594 | 2618 | 0.356 | 0.969 | 15.72 | 11135 | 56.52 | 36.15
31.394 | 12502 | 73.17 | 41.68 | 23.46 | 10682 | 31.07 | 20.71 | 16.608 | 9335 | 18.18 | 13.87 | 24.961 | 8213 | 13.07 | 11.33 | 16.694 | 2623 | 0.347 | 0.941 | 15.82 | 11112 | 56.02 | 35.9
31.494 | 12495 | 72.97 | 41.59 | 23.56 | 10676 | 31.01 | 20.68 | 16.708 | 9336 | 18.08 | 13.79 | 25.061 | 8215 | 13.11 | 11.37 | 16.794 | 2624 | 0.336 | 0.911 | 15.92 | 11077 | 55.11 | 35.43
31.594 | 12491 | 72.74 | 41.47 | 23.66 | 10675 | 31.02 | 20.69 | 16.808 | 9335 | 17.96 | 13.7 | 25.161 | 8215 | 13.15 | 11.4 | 16.894 | 2619 | 0.326 | 0.885 | 16.415 | 10988 | 52.47 | 34.01
31.694 | 12491 | 72.42 | 41.28 | 23.764 | 10676 | 31.11 | 20.75 | 16.908 | 9331 | 17.85 | 13.62 | 25.261 | 8211 | 13.16 | 11.41 | 16.994 | 2611 | 0.315 | 0.86 | 16.515 | 11024 | 52.49 | 33.9
31.794 | 12495 | 72.24 | 41.17 | 23.864 | 10679 | 31.21 | 20.81 | 17.009 | 9321 | 17.82 | 13.61 | 25.361 | 8207 | 13.17 | 11.43 | 17.094 | 2602 | 0.304 | 0.831 | 16.615 | 11094 | 53.13 | 34.1
31.895 | 12499 | 72.09 | 41.07 | 23.965 | 10684 | 31.29 | 20.85 | 17.109 | 9324 | 17.88 | 13.65 | 25.461 | 8201 | 13.16 | 11.43 | 17.194 | 2594 | 0.29 | 0.797 | 16.715 | 11196 | 54.57 | 34.71
31.995 | 12501 | 71.94 | 40.98 | 24.065 | 10681 | 31.27 | 20.85 | 17.211 | 9331 | 18.01 | 13.75 | 25.561 | 8189 | 13.11 | 11.4 | 17.294 | 2588 | 0.279 | 0.768 | 16.815 | 11316 | 56.72 | 35.69
32.095 | 12503 | 71.99 | 41 | 24.165 | 10676 | 31.1 | 20.75 | 17.311 | 9341 | 18.13 | 13.82 | 25.661 | 8178 | 13.04 | 11.36 | 17.394 | 2587 | 0.276 | 0.758 | 16.917 | 11424 | 59.1 | 36.84
32.195 | 12508 | 72.05 | 41.02 | 24.265 | 10666 | 30.88 | 20.62 | 17.411 | 9355 | 18.23 | 13.88 | 25.761 | 8167 | 12.96 | 11.3 | 17.494 | 2589 | 0.28 | 0.77 | 17.017 | 11504 | 61.18 | 37.87
32.295 | 12518 | 72.11 | 41.02 | 24.365 | 10649 | 30.51 | 20.4 | 17.511 | 9365 | 18.31 | 13.92 | 25.861 | 8160 | 12.89 | 11.25 | 17.594 | 2594 | 0.288 | 0.791 | 17.118 | 11549 | 62.62 | 38.61
32.395 | 12533 | 72.34 | 41.1 | 24.465 | 10630 | 30.13 | 20.19 | 17.612 | 9381 | 18.42 | 13.98 | 25.961 | 8157 | 12.82 | 11.19 | 17.694 | 2597 | 0.296 | 0.81 | 17.219 | 11561 | 63.16 | 38.9
32.495 | 12547 | 72.66 | 41.24 | 24.565 | 10609 | 29.86 | 20.04 | 17.712 | 9398 | 18.53 | 14.04 | 26.061 | 8157 | 12.76 | 11.14 | 17.794 | 2592 | 0.299 | 0.823 | 17.319 | 11557 | 62.97 | 38.8
32.595 | 12554 | 73.01 | 41.41 | 24.665 | 10591 | 29.71 | 19.98 | 17.812 | 9416 | 18.66 | 14.11 | 26.161 | 8159 | 12.74 | 11.12 | 17.894 | 2578 | 0.303 | 0.837 | 17.419 | 11556 | 62.72 | 38.65
32.696 | 12552 | 73.22 | 41.54 | 24.765 | 10582 | 29.73 | 20 | 17.913 | 9436 | 18.75 | 14.15 | 26.261 | 8165 | 12.77 | 11.14 | 17.994 | 2560 | 0.309 | 0.859 | 17.521 | 11564 | 62.65 | 38.58
32.796 | 12540 | 73.22 | 41.58 | 24.865 | 10585 | 29.83 | 20.07 | 18.013 | 9444 | 18.85 | 14.21 | 26.361 | 8171 | 12.9 | 11.24 | 18.094 | 2548 | 0.317 | 0.886 | 17.621 | 11592 | 63.14 | 38.79
32.896 | 12525 | 72.97 | 41.49 | 24.965 | 10600 | 30.01 | 20.16 | 18.115 | 9446 | 18.9 | 14.25 | 26.461 | 8174 | 13.05 | 11.37 | 18.194 | 2548 | 0.327 | 0.913 | 17.721 | 11631 | 64.24 | 39.33
32.996 | 12512 | 72.68 | 41.36 | 25.065 | 10623 | 30.18 | 20.23 | 18.215 | 9437 | 18.87 | 14.24 | 26.561 | 8171 | 13.16 | 11.47 | 18.294 | 2560 | 0.335 | 0.932 | 17.821 | 11669 | 65.35 | 39.88
33.096 | 12505 | 72.53 | 41.3 | 25.165 | 10643 | 30.31 | 20.28 | 18.315 | 9423 | 18.74 | 14.17 | 26.661 | 8164 | 13.19 | 11.51 | 18.394 | 2577 | 0.342 | 0.945 | 17.921 | 11699 | 66.41 | 40.42
33.196 | 12503 | 72.53 | 41.31 | 25.265 | 10659 | 30.42 | 20.33 | 18.416 | 9408 | 18.54 | 14.03 | 26.761 | 8154 | 13.1 | 11.44 | 18.494 | 2595 | 0.347 | 0.952 | 18.021 | 11718 | 67.2 | 40.84
33.296 | 12503 | 72.7 | 41.41 | 25.365 | 10668 | 30.47 | 20.34 | 18.517 | 9387 | 18.3 | 13.88 | 26.861 | 8143 | 12.94 | 11.32 | 18.594 | 2612 | 0.35 | 0.954 | 18.121 | 11726 | 67.63 | 41.07
33.396 | 12501 | 72.88 | 41.52 | 25.465 | 10669 | 30.56 | 20.4 | 18.617 | 9366 | 18.1 | 13.76 | 26.961 | 8132 | 12.78 | 11.19 | 18.694 | 2625 | 0.35 | 0.95 | 18.221 | 11730 | 67.88 | 41.2
33.496 | 12495 | 72.97 | 41.59 | 25.565 | 10663 | 30.67 | 20.48 | 18.717 | 9342 | 17.89 | 13.63 | 27.061 | 8120 | 12.65 | 11.09 | 18.794 | 2635 | 0.347 | 0.938 | 18.321 | 11732 | 67.85 | 41.18
33.596 | 12487 | 72.96 | 41.6 | 25.665 | 10651 | 30.69 | 20.52 | 18.818 | 9335 | 17.82 | 13.59 | 27.161 | 8108 | 12.55 | 11.02 | 18.894 | 2637 | 0.34 | 0.918 | 18.421 | 11734 | 67.59 | 41.02
33.696 | 12480 | 72.86 | 41.57 | 25.765 | 10637 | 30.66 | 20.52 | 18.918 | 9354 | 17.82 | 13.57 | 27.261 | 8097 | 12.46 | 10.96 | 18.994 | 2631 | 0.332 | 0.9 | 18.521 | 11739 | 67.15 | 40.73
33.796 | 12475 | 72.76 | 41.53 | 25.869 | 10623 | 30.46 | 20.42 | 19.018 | 9393 | 17.98 | 13.63 | 27.362 | 8086 | 12.33 | 10.86 | 19.094 | 2618 | 0.327 | 0.89 | 18.621 | 11747 | 66.61 | 40.37
33.896 | 12474 | 72.67 | 41.49 | 25.97 | 10616 | 30.24 | 20.29 | 19.118 | 9438 | 18.28 | 13.79 | 27.462 | 8074 | 12.19 | 10.75 | 19.194 | 2600 | 0.328 | 0.897 | 18.722 | 11761 | 66.25 | 40.11
33.996 | 12474 | 72.57 | 41.43 | 26.07 | 10615 | 30.07 | 20.17 | 19.218 | 9469 | 18.6 | 13.99 | 27.562 | 8064 | 12.07 | 10.66 | 19.294 | 2583 | 0.333 | 0.919 | 18.822 | 11780 | 66.36 | 40.12
34.096 | 12477 | 72.47 | 41.36 | 26.17 | 10624 | 30.06 | 20.15 | 19.32 | 9478 | 18.76 | 14.09 | 27.662 | 8054 | 11.97 | 10.59 | 19.394 | 2570 | 0.341 | 0.945 | 18.922 | 11801 | 67 | 40.43
34.196 | 12482 | 72.54 | 41.38 | 26.27 | 10653 | 30.38 | 20.31 | 19.42 | 9466 | 18.74 | 14.1 | 27.762 | 8048 | 11.94 | 10.56 | 19.494 | 2561 | 0.346 | 0.963 | 19.022 | 11825 | 68.09 | 41.01
34.296 | 12486 | 72.64 | 41.43 | 26.371 | 10692 | 31 | 20.65 | 19.521 | 9449 | 18.6 | 14.02 | 27.862 | 8044 | 11.9 | 10.54 | 19.594 | 2554 | 0.342 | 0.954 | 19.122 | 11846 | 69.27 | 41.64
34.396 | 12488 | 72.75 | 41.48 | 26.471 | 10732 | 31.74 | 21.06 | 19.621 | 9432 | 18.45 | 13.93 | 27.962 | 8043 | 11.88 | 10.52 | 19.694 | 2546 | 0.33 | 0.923 | 19.222 | 11857 | 70 | 42.04
34.496 | 12481 | 72.78 | 41.52 | 26.572 | 10765 | 32.33 | 21.39 | 19.721 | 9421 | 18.36 | 13.88 | 28.062 | 8050 | 11.89 | 10.52 | 19.794 | 2536 | 0.314 | 0.882 | 19.322 | 11865 | 70.34 | 42.22
34.597 | 12466 | 72.54 | 41.44 | 26.673 | 10775 | 32.57 | 21.53 | 19.821 | 9421 | 18.43 | 13.93 | 28.163 | 8059 | 11.93 | 10.54 | 19.894 | 2525 | 0.301 | 0.849 | 19.422 | 11870 | 70.39 | 42.23
34.697 | 12448 | 72.12 | 41.25 | 26.774 | 10770 | 32.55 | 21.52 | 19.921 | 9421 | 18.53 | 14.01 | 28.263 | 8072 | 11.96 | 10.55 | 19.994 | 2516 | 0.297 | 0.84 | 19.522 | 11874 | 70.26 | 42.13
38.428 | 12471 | 71.84 | 41.02 | 26.874 | 10752 | 32.44 | 21.48 | 20.021 | 9426 | 18.63 | 14.08 | 28.363 | 8081 | 11.96 | 10.54 | 20.094 | 2506 | 0.302 | 0.859 | 19.622 | 11877 | 70.19 | 42.09
38.528 | 12483 | 71.73 | 40.92 | 26.974 | 10735 | 32.33 | 21.44 | 20.121 | 9427 | 18.67 | 14.1 | 28.463 | 8084 | 11.92 | 10.5 | 20.194 | 2498 | 0.314 | 0.895 | 19.722 | 11874 | 69.94 | 41.94
38.629 | 12499 | 71.94 | 40.99 | 27.074 | 10716 | 32.25 | 21.43 | 20.221 | 9423 | 18.65 | 14.1 | 28.563 | 8084 | 11.86 | 10.45 | 20.294 | 2493 | 0.327 | 0.935 | 19.822 | 11869 | 69.48 | 41.68
38.729 | 12516 | 72.52 | 41.26 | 27.174 | 10701 | 32.16 | 21.4 | 20.321 | 9421 | 18.65 | 14.1 | 28.663 | 8085 | 11.82 | 10.41 | 20.394 | 2499 | 0.34 | 0.969 | 19.922 | 11866 | 69.03 | 41.42
38.829 | 12530 | 73.13 | 41.56 | 27.276 | 10693 | 32.13 | 21.4 | 20.421 | 9421 | 18.67 | 14.11 | 28.763 | 8087 | 11.81 | 10.4 | 20.494 | 2518 | 0.345 | 0.977 | 20.022 | 11872 | 68.63 | 41.17
38.929 | 12540 | 73.68 | 41.84 | 27.377 | 10690 | 32.16 | 21.42 | 20.521 | 9423 | 18.69 | 14.12 | 28.863 | 8093 | 11.83 | 10.41 | 20.594 | 2548 | 0.344 | 0.961 | 20.122 | 11888 | 68.52 | 41.04
39.029 | 12544 | 73.99 | 42 | 27.477 | 10689 | 32.21 | 21.46 | 20.621 | 9429 | 18.64 | 14.08 | 28.963 | 8097 | 11.84 | 10.41 | 20.695 | 2583 | 0.338 | 0.933 | 20.222 | 11913 | 68.55 | 40.97
39.129 | 12540 | 74.05 | 42.05 | 27.577 | 10678 | 32.07 | 21.38 | 20.721 | 9433 | 18.57 | 14.02 | 29.063 | 8097 | 11.85 | 10.42 | 20.795 | 2614 | 0.332 | 0.905 | 20.322 | 11945 | 68.62 | 40.91
39.229 | 12527 | 74.01 | 42.07 | 27.677 | 10646 | 31.62 | 21.15 | 20.821 | 9437 | 18.51 | 13.97 | 29.164 | 8093 | 11.83 | 10.41 | 20.895 | 2638 | 0.333 | 0.9 | 20.422 | 11980 | 68.78 | 40.88
39.329 | 12511 | 73.81 | 42.01 | 27.777 | 10598 | 30.96 | 20.8 | 20.921 | 9436 | 18.5 | 13.96 | 29.264 | 8086 | 11.79 | 10.38 | 20.995 | 2651 | 0.339 | 0.91 | 20.522 | 12018 | 69.11 | 40.95
39.429 | 12495 | 73.58 | 41.93 | 27.877 | 10550 | 30.22 | 20.4 | 21.021 | 9432 | 18.53 | 13.99 | 29.364 | 8076 | 11.74 | 10.35 | 21.095 | 2653 | 0.346 | 0.928 | 20.622 | 12055 | 69.7 | 41.17
39.53 | 12486 | 73.27 | 41.79 | 27.977 | 10514 | 29.62 | 20.06 | 21.121 | 9430 | 18.6 | 14.05 | 29.465 | 8066 | 11.67 | 10.3 | 21.195 | 2646 | 0.349 | 0.94 | 20.722 | 12088 | 70.41 | 41.48
39.63 | 12485 | 72.91 | 41.58 | 28.078 | 10498 | 29.28 | 19.86 | 21.222 | 9430 | 18.68 | 14.11 | 29.565 | 8055 | 11.6 | 10.25 | 21.295 | 2636 | 0.351 | 0.948 | 20.822 | 12111 | 71.04 | 41.77
39.731 | 12488 | 72.55 | 41.37 | 28.178 | 10495 | 29.05 | 19.71 | 21.322 | 9439 | 18.75 | 14.15 | 29.666 | 8041 | 11.48 | 10.17 | 21.395 | 2630 | 0.353 | 0.956 | 20.923 | 12124 | 71.21 | 41.82
39.831 | 12490 | 72.26 | 41.19 | 28.279 | 10506 | 29.02 | 19.67 | 21.422 | 9452 | 18.87 | 14.22 | 29.766 | 8029 | 11.35 | 10.06 | 21.495 | 2632 | 0.356 | 0.964 | 21.023 | 12131 | 70.92 | 41.63
39.931 | 12492 | 72.14 | 41.12 | 28.379 | 10531 | 29.13 | 19.7 | 21.522 | 9459 | 18.97 | 14.28 | 29.866 | 8018 | 11.18 | 9.932 | 21.595 | 2641 | 0.359 | 0.968 | 21.123 | 12135 | 70.1 | 41.13
40.031 | 12491 | 72.15 | 41.13 | 28.48 | 10569 | 29.46 | 19.85 | 21.622 | 9459 | 19.07 | 14.36 | 29.966 | 8013 | 11.02 | 9.796 | 21.695 | 2652 | 0.36 | 0.966 | 21.223 | 12138 | 68.87 | 40.41
40.133 | 12490 | 72.25 | 41.19 | 28.58 | 10612 | 29.89 | 20.05 | 21.723 | 9452 | 19.14 | 14.42 | 30.067 | 8016 | 10.93 | 9.706 | 21.795 | 2655 | 0.357 | 0.957 | 21.323 | 12142 | 67.7 | 39.71
40.233 | 12491 | 72.24 | 41.18 | 28.68 | 10646 | 30.35 | 20.3 | 21.824 | 9437 | 19.13 | 14.43 | 30.167 | 8023 | 10.86 | 9.641 | 21.895 | 2649 | 0.355 | 0.953 | 21.423 | 12143 | 66.46 | 38.98
40.333 | 12497 | 72.24 | 41.16 | 28.78 | 10674 | 30.81 | 20.55 | 21.924 | 9419 | 19.01 | 14.37 | 30.267 | 8031 | 10.83 | 9.603 | 21.995 | 2640 | 0.357 | 0.963 | 21.523 | 12146 | 65.47 | 38.39
40.433 | 12507 | 72.33 | 41.19 | 28.88 | 10704 | 31.41 | 20.89 | 22.024 | 9403 | 18.81 | 14.24 | 30.368 | 8036 | 10.8 | 9.573 | 22.095 | 2633 | 0.364 | 0.983 | 21.623 | 12158 | 64.91 | 38.02
40.533 | 12515 | 72.6 | 41.31 | 28.98 | 10751 | 32.26 | 21.37 | 22.125 | 9384 | 18.55 | 14.07 | 30.469 | 8037 | 10.78 | 9.553 | 22.195 | 2637 | 0.372 | 1.005 | 21.724 | 12184 | 64.65 | 37.79
40.633 | 12517 | 72.96 | 41.51 | 29.08 | 10817 | 33.4 | 21.99 | 22.225 | 9377 | 18.31 | 13.91 | 30.569 | 8039 | 10.76 | 9.533 | 22.295 | 2648 | 0.376 | 1.01 | 21.825 | 12228 | 65.02 | 37.86
40.733 | 12510 | 73.08 | 41.6 | 29.18 | 10880 | 34.7 | 22.71 | 22.325 | 9379 | 18.23 | 13.84 | 30.669 | 8040 | 10.75 | 9.519 | 22.395 | 2661 | 0.372 | 0.995 | 21.925 | 12280 | 65.72 | 38.11
40.833 | 12498 | 72.93 | 41.55 | 29.28 | 10918 | 35.76 | 23.32 | 22.425 | 9392 | 18.34 | 13.9 | 30.769 | 8040 | 10.71 | 9.486 | 22.495 | 2666 | 0.363 | 0.97 | 22.025 | 12325 | 66.38 | 38.35
40.933 | 12486 | 72.49 | 41.34 | 29.38 | 10924 | 36.36 | 23.7 | 22.525 | 9417 | 18.64 | 14.09 | 30.87 | 8037 | 10.65 | 9.438 | 22.595 | 2660 | 0.356 | 0.954 | 22.125 | 12364 | 66.94 | 38.55
41.033 | 12480 | 72.06 | 41.11 | 29.48 | 10897 | 36.37 | 23.77 | 22.625 | 9443 | 19.03 | 14.35 | 30.97 | 8033 | 10.61 | 9.409 | 22.695 | 2646 | 0.356 | 0.957 | 22.225 | 12399 | 67.52 | 38.78
41.133 | 12482 | 71.9 | 41.02 | 29.58 | 10853 | 35.84 | 23.52 | 22.725 | 9468 | 19.39 | 14.58 | 31.07 | 8032 | 10.6 | 9.396 | 22.795 | 2633 | 0.361 | 0.975 | 22.326 | 12438 | 68.31 | 39.11
41.233 | 12489 | 71.97 | 41.04 | 29.68 | 10800 | 35.08 | 23.13 | 22.825 | 9482 | 19.68 | 14.78 | 31.17 | 8039 | 10.61 | 9.395 | 22.895 | 2626 | 0.366 | 0.992 | 22.426 | 12482 | 69.53 | 39.66
41.333 | 12500 | 72.27 | 41.17 | 29.78 | 10744 | 34.24 | 22.7 | 22.926 | 9481 | 19.7 | 14.8 | 31.27 | 8048 | 10.6 | 9.379 | 22.995 | 2625 | 0.367 | 0.997 | 22.526 | 12517 | 70.87 | 40.32
41.433 | 12508 | 72.68 | 41.38 | 29.88 | 10693 | 33.51 | 22.32 | 23.026 | 9461 | 19.55 | 14.71 | 31.372 | 8053 | 10.55 | 9.325 | 23.095 | 2627 | 0.369 | 1 | 22.626 | 12533 | 71.9 | 40.85
41.533 | 12512 | 73.02 | 41.56 | 29.98 | 10649 | 32.95 | 22.03 | 23.126 | 9431 | 19.3 | 14.57 | 31.472 | 8050 | 10.44 | 9.239 | 23.195 | 2628 | 0.372 | 1.008 | 22.726 | 12527 | 72.4 | 41.16
41.633 | 12511 | 73.18 | 41.65 | 30.08 | 10615 | 32.44 | 21.76 | 23.226 | 9400 | 19.04 | 14.42 | 31.572 | 8039 | 10.34 | 9.159 | 23.295 | 2635 | 0.38 | 1.026 | 22.826 | 12508 | 72.32 | 41.18
41.733 | 12506 | 73.08 | 41.62 | 30.18 | 10590 | 32 | 21.52 | 23.326 | 9381 | 18.88 | 14.33 | 31.672 | 8032 | 10.28 | 9.118 | 23.395 | 2646 | 0.386 | 1.038 | 22.926 | 12490 | 71.88 | 40.98
41.833 | 12499 | 72.77 | 41.46 | 30.28 | 10569 | 31.63 | 21.31 | 23.426 | 9378 | 18.79 | 14.27 | 31.772 | 8033 | 10.25 | 9.088 | 23.495 | 2661 | 0.382 | 1.022 | 0 | 0 | 0 | 0
41.933 | 12492 | 72.42 | 41.28 | 30.38 | 10556 | 31.31 | 21.12 | 23.526 | 9380 | 18.69 | 14.19 | 31.872 | 8043 | 10.3 | 9.115 | 23.595 | 2674 | 0.365 | 0.971 | 0 | 0 | 0 | 0
42.034 | 12487 | 72.07 | 41.1 | 30.48 | 10553 | 31.1 | 20.98 | 23.627 | 9381 | 18.57 | 14.09 | 31.972 | 8056 | 10.35 | 9.149 | 23.695 | 2675 | 0.337 | 0.898 | 0 | 0 | 0 | 0
42.134 | 12486 | 71.91 | 41.01 | 30.58 | 10558 | 30.96 | 20.88 | 23.727 | 9376 | 18.46 | 14.02 | 32.072 | 8067 | 10.38 | 9.165 | 23.795 | 2664 | 0.313 | 0.837 | 22.926 | 10242 | 46.58 | 31.52
42.234 | 12488 | 71.97 | 41.04 | 30.68 | 10571 | 30.9 | 20.81 | 23.828 | 9371 | 18.41 | 13.99 | 32.172 | 8074 | 10.41 | 9.184 | 23.895 | 2645 | 0.304 | 0.818
42.334 | 12493 | 72.18 | 41.14 | 30.78 | 10582 | 30.94 | 20.82 | 23.929 | 9376 | 18.53 | 14.07 | 32.272 | 8080 | 10.43 | 9.191 | 23.995 | 2627 | 0.311 | 0.844
42.434 | 12496 | 72.48 | 41.3 | 30.88 | 10589 | 31.08 | 20.9 | 24.029 | 9388 | 18.69 | 14.17 | 32.372 | 8090 | 10.46 | 9.207 | 24.095 | 2621 | 0.329 | 0.893
42.534 | 12497 | 72.63 | 41.39 | 30.98 | 10594 | 31.25 | 21 | 24.129 | 9399 | 18.85 | 14.28 | 32.472 | 8098 | 10.51 | 9.243 | 24.195 | 2628 | 0.342 | 0.925
42.636 | 12501 | 72.69 | 41.4 | 31.08 | 10602 | 31.44 | 21.12 | 24.229 | 9401 | 18.97 | 14.37 | 32.572 | 8102 | 10.56 | 9.278 | 24.295 | 2647 | 0.342 | 0.919
42.736 | 12509 | 72.77 | 41.43 | 31.18 | 10617 | 31.64 | 21.22 | 24.329 | 9390 | 18.98 | 14.4 | 32.672 | 8100 | 10.55 | 9.273 | 24.395 | 2667 | 0.33 | 0.88
42.836 | 12519 | 73.08 | 41.57 | 31.281 | 10638 | 31.84 | 21.31 | 24.429 | 9372 | 18.88 | 14.35 | 32.772 | 8092 | 10.47 | 9.216 | 24.495 | 2684 | 0.317 | 0.84
42.936 | 12525 | 73.37 | 41.72 | 31.381 | 10654 | 32.04 | 21.41 | 24.529 | 9360 | 18.71 | 14.23 | 32.872 | 8082 | 10.35 | 9.119 | 24.595 | 2699 | 0.316 | 0.833
43.036 | 12524 | 73.52 | 41.8 | 31.481 | 10662 | 32.19 | 21.5 | 24.629 | 9356 | 18.49 | 14.07 | 32.972 | 8073 | 10.2 | 8.994 | 24.695 | 2714 | 0.327 | 0.857
43.136 | 12518 | 73.43 | 41.77 | 31.581 | 10667 | 32.26 | 21.54 | 24.729 | 9358 | 18.25 | 13.89 | 33.072 | 8063 | 10.07 | 8.892 | 24.795 | 2730 | 0.345 | 0.899
43.236 | 12511 | 73.14 | 41.63 | 31.681 | 10675 | 32.35 | 21.58 | 24.831 | 9359 | 18.06 | 13.74 | 33.174 | 8051 | 9.935 | 8.788 | 24.895 | 2743 | 0.365 | 0.947
43.336 | 12507 | 72.95 | 41.54 | 31.781 | 10697 | 32.52 | 21.65 | 24.931 | 9358 | 17.9 | 13.62 | 33.274 | 8036 | 9.788 | 8.674 | 24.996 | 2747 | 0.365 | 0.945
43.436 | 12507 | 72.91 | 41.51 | 31.881 | 10721 | 32.81 | 21.79 | 25.031 | 9354 | 17.83 | 13.57 | 33.374 | 8020 | 9.636 | 8.555 | 25.096 | 2743 | 0.362 | 0.94
43.536 | 12507 | 72.93 | 41.52 | 31.981 | 10732 | 33.01 | 21.9 | 25.132 | 9348 | 17.84 | 13.59 | 33.474 | 8010 | 9.506 | 8.451 | 25.196 | 2733 | 0.354 | 0.923
43.636 | 12507 | 72.92 | 41.52 | 32.081 | 10722 | 33.01 | 21.93 | 25.232 | 9353 | 17.93 | 13.65 | 33.574 | 8007 | 9.425 | 8.383 | 25.296 | 2725 | 0.345 | 0.902
43.736 | 12505 | 72.84 | 41.48 | 32.181 | 10691 | 32.72 | 21.79 | 25.332 | 9359 | 18.13 | 13.8 | 33.674 | 8008 | 9.39 | 8.35 | 25.396 | 2719 | 0.34 | 0.89
43.836 | 12501 | 72.74 | 41.43 | 32.281 | 10660 | 32.23 | 21.53 | 25.432 | 9373 | 18.44 | 14.01 | 33.774 | 8011 | 9.392 | 8.348 | 25.496 | 2716 | 0.34 | 0.892
43.936 | 12499 | 72.68 | 41.41 | 32.381 | 10646 | 31.83 | 21.29 | 25.532 | 9397 | 18.83 | 14.27 | 33.874 | 8009 | 9.379 | 8.339 | 25.596 | 2716 | 0.344 | 0.901
44.036 | 12496 | 72.63 | 41.39 | 32.481 | 10649 | 31.59 | 21.12 | 25.632 | 9422 | 19.22 | 14.53 | 33.974 | 8008 | 9.365 | 8.327 | 25.696 | 2714 | 0.348 | 0.913
44.137 | 12492 | 72.56 | 41.36 | 32.582 | 10664 | 31.58 | 21.09 | 25.732 | 9449 | 19.54 | 14.72 | 34.074 | 8007 | 9.337 | 8.303 | 25.796 | 2709 | 0.347 | 0.911
44.237 | 12487 | 72.36 | 41.26 | 32.682 | 10673 | 31.71 | 21.15 | 25.832 | 9473 | 19.72 | 14.82 | 34.174 | 8009 | 9.298 | 8.267 | 25.896 | 2698 | 0.34 | 0.897
44.337 | 12483 | 72.1 | 41.13 | 32.782 | 10666 | 31.79 | 21.22 | 25.933 | 9487 | 19.76 | 14.83 | 34.274 | 8015 | 9.258 | 8.226 | 25.996 | 2682 | 0.333 | 0.883
44.437 | 12479 | 71.82 | 40.98 | 32.882 | 10651 | 31.77 | 21.24 | 26.033 | 9492 | 19.73 | 14.8 | 34.374 | 8022 | 9.217 | 8.181 | 26.096 | 2666 | 0.329 | 0.88
44.537 | 12476 | 71.5 | 40.81 | 32.982 | 10642 | 31.72 | 21.22 | 26.133 | 9489 | 19.69 | 14.78 | 34.474 | 8032 | 9.189 | 8.147 | 26.196 | 2654 | 0.333 | 0.895
44.637 | 12472 | 71.24 | 40.68 | 33.082 | 10640 | 31.65 | 21.18 | 26.233 | 9482 | 19.72 | 14.81 | 34.574 | 8038 | 9.154 | 8.109 | 26.296 | 2650 | 0.34 | 0.912
44.737 | 12466 | 70.93 | 40.52 | 33.182 | 10652 | 31.64 | 21.15 | 26.334 | 9478 | 19.86 | 14.92 | 34.674 | 8038 | 9.104 | 8.065 | 26.396 | 2652 | 0.342 | 0.918
48.526 | 12473 | 74.17 | 42.35 | 33.282 | 10660 | 31.69 | 21.17 | 26.434 | 9479 | 20.1 | 15.1 | 34.775 | 8031 | 9.03 | 8.007 | 26.496 | 2662 | 0.337 | 0.902
48.626 | 12472 | 73.85 | 42.16 | 33.382 | 10657 | 31.71 | 21.19 | 26.534 | 9483 | 20.34 | 15.27 | 34.875 | 8024 | 8.96 | 7.952 | 26.596 | 2674 | 0.326 | 0.867
48.728 | 12474 | 73.6 | 42.02 | 33.482 | 10650 | 31.7 | 21.19 | 26.634 | 9484 | 20.45 | 15.36 | 34.975 | 8022 | 8.919 | 7.917 | 26.696 | 2683 | 0.318 | 0.843
48.828 | 12476 | 73.5 | 41.95 | 33.582 | 10639 | 31.71 | 21.23 | 26.734 | 9477 | 20.4 | 15.33 | 35.075 | 8028 | 8.908 | 7.901 | 26.796 | 2690 | 0.32 | 0.846
48.928 | 12478 | 73.42 | 41.9 | 33.682 | 10633 | 31.69 | 21.22 | 26.834 | 9465 | 20.26 | 15.24 | 35.175 | 8037 | 8.906 | 7.892 | 26.896 | 2689 | 0.334 | 0.886
49.028 | 12480 | 73.42 | 41.89 | 33.784 | 10624 | 31.6 | 21.18 | 26.934 | 9451 | 20.1 | 15.14 | 35.277 | 8044 | 8.873 | 7.855 | 26.997 | 2681 | 0.349 | 0.928
49.128 | 12482 | 73.44 | 41.9 | 33.884 | 10612 | 31.44 | 21.1 | 27.035 | 9439 | 19.98 | 15.07 | 35.378 | 8048 | 8.827 | 7.81 | 27.097 | 2669 | 0.364 | 0.971
49.229 | 12485 | 73.53 | 41.94 | 33.984 | 10605 | 31.25 | 20.99 | 27.135 | 9431 | 19.81 | 14.96 | 35.478 | 8052 | 8.794 | 7.777 | 27.197 | 2651 | 0.372 | 1
49.33 | 12489 | 73.85 | 42.11 | 34.084 | 10616 | 31.29 | 20.99 | 27.24 | 9427 | 19.58 | 14.79 | 35.58 | 8054 | 8.782 | 7.765 | 27.297 | 2631 | 0.376 | 1.017
49.43 | 12492 | 74.1 | 42.24 | 34.184 | 10657 | 31.73 | 21.2 | 27.34 | 9423 | 19.36 | 14.63 | 35.68 | 8056 | 8.802 | 7.78 | 27.397 | 2617 | 0.378 | 1.029
49.53 | 12493 | 74.21 | 42.3 | 34.285 | 10714 | 32.58 | 21.66 | 27.44 | 9425 | 19.26 | 14.55 | 35.78 | 8057 | 8.811 | 7.787 | 27.497 | 2610 | 0.378 | 1.031
49.63 | 12493 | 74.18 | 42.28 | 34.385 | 10776 | 33.7 | 22.27 | 27.54 | 9423 | 19.33 | 14.61 | 35.88 | 8057 | 8.79 | 7.769 | 27.597 | 2610 | 0.375 | 1.024
49.73 | 12491 | 73.97 | 42.17 | 34.485 | 10823 | 34.79 | 22.89 | 27.695 | 9422 | 19.6 | 14.81 | 35.98 | 8059 | 8.746 | 7.728 | 27.697 | 2619 | 0.371 | 1.009
49.83 | 12491 | 73.85 | 42.1 | 34.585 | 10846 | 35.59 | 23.37 | 27.795 | 9424 | 19.75 | 14.93 | 36.08 | 8062 | 8.686 | 7.673 | 27.797 | 2628 | 0.364 | 0.985
49.931 | 12493 | 73.87 | 42.11 | 34.685 | 10849 | 36.03 | 23.65 | 27.895 | 9425 | 19.83 | 14.98 | 36.181 | 8066 | 8.637 | 7.625 | 27.897 | 2635 | 0.357 | 0.965
50.032 | 12497 | 73.92 | 42.12 | 34.785 | 10831 | 36.01 | 23.68 | 27.995 | 9422 | 19.8 | 14.97 | 36.281 | 8071 | 8.626 | 7.61 | 27.997 | 2638 | 0.351 | 0.949
50.132 | 12502 | 74.08 | 42.19 | 34.885 | 10796 | 35.6 | 23.48 | 28.095 | 9414 | 19.71 | 14.91 | 36.381 | 8074 | 8.638 | 7.618 | 28.097 | 2633 | 0.347 | 0.939
50.234 | 12503 | 74.17 | 42.24 | 34.985 | 10748 | 34.92 | 23.14 | 28.195 | 9397 | 19.54 | 14.8 | 36.481 | 8074 | 8.661 | 7.638 | 28.197 | 2623 | 0.344 | 0.933
50.334 | 12502 | 74.15 | 42.24 | 35.085 | 10691 | 34.03 | 22.67 | 28.295 | 9376 | 19.28 | 14.64 | 36.581 | 8072 | 8.668 | 7.647 | 28.297 | 2613 | 0.342 | 0.932
50.434 | 12500 | 74.05 | 42.18 | 35.185 | 10632 | 33.08 | 22.15 | 28.395 | 9354 | 19.05 | 14.5 | 36.681 | 8066 | 8.63 | 7.618 | 28.397 | 2606 | 0.343 | 0.936
50.534 | 12500 | 73.86 | 42.08 | 35.285 | 10582 | 32.13 | 21.62 | 28.495 | 9335 | 18.88 | 14.4 | 36.781 | 8061 | 8.583 | 7.581 | 28.497 | 2610 | 0.343 | 0.936
50.634 | 12509 | 73.77 | 42 | 35.386 | 10546 | 31.43 | 21.22 | 28.595 | 9333 | 18.85 | 14.38 | 36.881 | 8060 | 8.523 | 7.53 | 28.598 | 2624 | 0.353 | 0.958
50.734 | 12519 | 73.94 | 42.06 | 35.486 | 10530 | 30.98 | 20.95 | 28.695 | 9349 | 18.98 | 14.46 | 36.981 | 8065 | 8.479 | 7.487 | 28.698 | 2641 | 0.359 | 0.968
50.834 | 12525 | 74.17 | 42.17 | 35.586 | 10534 | 30.91 | 20.89 | 28.796 | 9380 | 19.19 | 14.57 | 37.081 | 8075 | 8.463 | 7.463 | 28.798 | 2655 | 0.363 | 0.973
50.934 | 12524 | 74.38 | 42.29 | 35.686 | 10555 | 31.17 | 21.03 | 28.896 | 9412 | 19.42 | 14.69 | 37.181 | 8085 | 8.475 | 7.465 | 28.898 | 2660 | 0.363 | 0.972
51.034 | 12515 | 74.46 | 42.37 | 35.786 | 10586 | 31.57 | 21.23 | 28.996 | 9430 | 19.62 | 14.81 | 37.282 | 8092 | 8.514 | 7.493 | 28.998 | 2658 | 0.36 | 0.965
51.135 | 12501 | 74.28 | 42.31 | 35.886 | 10619 | 31.97 | 21.44 | 29.096 | 9437 | 19.73 | 14.89 | 37.382 | 8097 | 8.577 | 7.542 | 29.098 | 2654 | 0.355 | 0.951
51.235 | 12489 | 74.09 | 42.24 | 35.986 | 10645 | 32.16 | 21.51 | 29.196 | 9428 | 19.69 | 14.87 | 37.482 | 8105 | 8.643 | 7.593 | 29.198 | 2653 | 0.346 | 0.928
51.335 | 12480 | 73.79 | 42.1 | 36.086 | 10649 | 32.09 | 21.46 | 29.296 | 9410 | 19.47 | 14.74 | 37.582 | 8118 | 8.676 | 7.611 | 29.298 | 2651 | 0.337 | 0.904
51.436 | 12477 | 73.48 | 41.94 | 36.186 | 10633 | 31.89 | 21.36 | 29.396 | 9382 | 19.07 | 14.47 | 37.682 | 8131 | 8.715 | 7.632 | 29.398 | 2646 | 0.33 | 0.887
51.536 | 12476 | 73.28 | 41.83 | 36.286 | 10600 | 31.61 | 21.23 | 29.497 | 9353 | 18.7 | 14.23 | 37.782 | 8139 | 8.742 | 7.648 | 29.498 | 2640 | 0.329 | 0.887
51.636 | 12479 | 73.16 | 41.75 | 36.386 | 10565 | 31.33 | 21.12 | 29.597 | 9338 | 18.53 | 14.13 | 37.882 | 8143 | 8.776 | 7.675 | 29.598 | 2634 | 0.333 | 0.902
51.736 | 12484 | 73.36 | 41.85 | 36.486 | 10544 | 31.11 | 21.01 | 29.697 | 9336 | 18.59 | 14.18 | 37.982 | 8143 | 8.83 | 7.721 | 29.698 | 2633 | 0.34 | 0.921
52.096 | 12502 | 74.33 | 42.34 | 36.586 | 10533 | 30.84 | 20.85 | 29.797 | 9348 | 18.76 | 14.29 | 38.082 | 8144 | 8.854 | 7.742 | 29.798 | 2638 | 0.348 | 0.939
52.197 | 12507 | 74.09 | 42.18 | 36.687 | 10532 | 30.63 | 20.71 | 29.897 | 9360 | 18.95 | 14.41 | 38.182 | 8145 | 8.867 | 7.752 | 29.898 | 2645 | 0.355 | 0.956
52.297 | 12511 | 73.9 | 42.06 | 36.787 | 10537 | 30.46 | 20.58 | 29.998 | 9369 | 19.05 | 14.48 | 38.282 | 8144 | 8.849 | 7.737 | 29.998 | 2654 | 0.362 | 0.971
52.397 | 12510 | 73.86 | 42.04 | 36.887 | 10551 | 30.43 | 20.54 | 30.098 | 9381 | 19.17 | 14.55 | 38.462 | 8139 | 8.769 | 7.673 | 30.099 | 2663 | 0.367 | 0.981
52.497 | 12507 | 73.89 | 42.07 | 36.987 | 10586 | 30.68 | 20.64 | 30.198 | 9391 | 19.35 | 14.68 | 38.563 | 8136 | 8.697 | 7.612 | 30.199 | 2671 | 0.366 | 0.977
52.597 | 12501 | 73.99 | 42.15 | 37.087 | 10640 | 31.28 | 20.93 | 30.298 | 9405 | 19.51 | 14.77 | 38.663 | 8134 | 8.654 | 7.577 | 30.299 | 2680 | 0.36 | 0.956
52.697 | 12497 | 74.03 | 42.18 | 37.187 | 10702 | 32.12 | 21.37 | 30.398 | 9416 | 19.59 | 14.82 | 38.763 | 8132 | 8.61 | 7.539 | 30.399 | 2690 | 0.35 | 0.927
52.798 | 12496 | 74.03 | 42.19 | 37.287 | 10756 | 33.01 | 21.85 | 30.498 | 9425 | 19.58 | 14.8 | 38.863 | 8131 | 8.582 | 7.516 | 30.499 | 2701 | 0.344 | 0.906
52.898 | 12498 | 74.04 | 42.19 | 37.387 | 10793 | 33.74 | 22.26 | 30.598 | 9440 | 19.56 | 14.76 | 38.964 | 8131 | 8.563 | 7.499 | 30.599 | 2710 | 0.345 | 0.908
52.998 | 12500 | 74.02 | 42.17 | 37.487 | 10803 | 34.13 | 22.5 | 30.698 | 9452 | 19.62 | 14.78 | 39.064 | 8132 | 8.49 | 7.434 | 30.699 | 2716 | 0.357 | 0.935
53.098 | 12501 | 73.95 | 42.12 | 37.587 | 10791 | 34.18 | 22.55 | 30.798 | 9460 | 19.76 | 14.88 | 39.164 | 8132 | 8.434 | 7.385 | 30.799 | 2715 | 0.368 | 0.964
53.198 | 12504 | 73.8 | 42.03 | 37.687 | 10762 | 33.98 | 22.48 | 30.898 | 9464 | 19.94 | 15.01 | 39.265 | 8128 | 8.37 | 7.333 | 30.899 | 2710 | 0.373 | 0.979
53.298 | 12509 | 73.66 | 41.93 | 37.787 | 10724 | 33.73 | 22.4 | 30.998 | 9453 | 20.03 | 15.09 | 39.366 | 8118 | 8.328 | 7.305 | 30.999 | 2700 | 0.369 | 0.972
53.398 | 12520 | 73.63 | 41.88 | 37.887 | 10691 | 33.57 | 22.36 | 31.098 | 9445 | 19.97 | 15.06 | 39.467 | 8103 | 8.303 | 7.296 | 31.099 | 2686 | 0.36 | 0.954
53.499 | 12531 | 73.71 | 41.89 | 37.988 | 10672 | 33.6 | 22.42 | 31.198 | 9443 | 19.86 | 14.98 | 39.567 | 8089 | 8.268 | 7.279 | 31.199 | 2671 | 0.355 | 0.945
53.599 | 12539 | 73.77 | 41.89 | 38.088 | 10669 | 33.74 | 22.52 | 31.299 | 9442 | 19.71 | 14.87 | 39.667 | 8078 | 8.222 | 7.248 | 31.299 | 2655 | 0.355 | 0.952
53.699 | 12543 | 73.69 | 41.84 | 38.188 | 10678 | 33.86 | 22.58 | 31.399 | 9448 | 19.67 | 14.82 | 39.767 | 8072 | 8.16 | 7.198 | 31.399 | 2642 | 0.361 | 0.972
53.799 | 12543 | 73.52 | 41.74 | 38.289 | 10688 | 33.86 | 22.56 | 31.499 | 9448 | 19.72 | 14.86 | 39.867 | 8073 | 8.137 | 7.178 | 31.499 | 2635 | 0.367 | 0.991
53.899 | 12544 | 73.48 | 41.71 | 38.39 | 10687 | 33.67 | 22.43 | 31.599 | 9443 | 19.77 | 14.91 | 39.967 | 8077 | 8.119 | 7.158 | 31.599 | 2634 | 0.37 | 1.001
53.999 | 12544 | 73.71 | 41.84 | 38.49 | 10668 | 33.24 | 22.19 | 31.699 | 9440 | 19.86 | 14.98 | 40.068 | 8085 | 8.136 | 7.166 | 31.699 | 2638 | 0.37 | 0.999
54.1 | 12541 | 74.07 | 42.06 | 38.59 | 10634 | 32.66 | 21.87 | 31.799 | 9441 | 19.95 | 15.04 | 40.168 | 8094 | 8.172 | 7.19 | 31.799 | 2646 | 0.367 | 0.987
54.2 | 12530 | 74.34 | 42.25 | 38.692 | 10593 | 32.01 | 21.52 | 31.9 | 9448 | 20.02 | 15.09 | 40.268 | 8103 | 8.198 | 7.204 | 31.899 | 2653 | 0.361 | 0.968
54.3 | 12513 | 74.45 | 42.37 | 38.792 | 10560 | 31.48 | 21.23 | 32 | 9452 | 20.11 | 15.15 | 40.368 | 8116 | 8.242 | 7.232 | 31.999 | 2660 | 0.35 | 0.938
54.4 | 12495 | 74.4 | 42.4 | 38.892 | 10545 | 31.19 | 21.06 | 32.1 | 9450 | 20.26 | 15.27 | 40.468 | 8128 | 8.281 | 7.255 | 32.1 | 2667 | 0.335 | 0.894
54.5 | 12478 | 74.14 | 42.31 | 38.993 | 10543 | 31.15 | 21.04 | 32.2 | 9444 | 20.41 | 15.39 | 40.57 | 8142 | 8.335 | 7.29 | 32.2 | 2674 | 0.317 | 0.844
54.601 | 12471 | 73.93 | 42.21 | 39.093 | 10551 | 31.23 | 21.08 | 32.3 | 9439 | 20.58 | 15.52 | 40.67 | 8150 | 8.392 | 7.332 | 32.3 | 2678 | 0.302 | 0.804
54.701 | 12471 | 73.69 | 42.08 | 39.194 | 10567 | 31.35 | 21.13 | 32.4 | 9440 | 20.75 | 15.65 | 40.77 | 8150 | 8.424 | 7.36 | 32.4 | 2683 | 0.301 | 0.799
54.802 | 12479 | 73.49 | 41.94 | 39.294 | 10586 | 31.48 | 21.18 | 32.5 | 9447 | 20.85 | 15.72 | 40.87 | 8144 | 8.439 | 7.379 | 32.5 | 2688 | 0.314 | 0.832
54.902 | 12486 | 73.41 | 41.87 | 39.394 | 10606 | 31.57 | 21.2 | 32.6 | 9453 | 20.94 | 15.78 | 40.97 | 8135 | 8.386 | 7.341 | 32.6 | 2695 | 0.335 | 0.886
55.002 | 12490 | 73.29 | 41.78 | 39.494 | 10622 | 31.65 | 21.22 | 32.7 | 9460 | 21.04 | 15.84 | 41.07 | 8126 | 8.318 | 7.29 | 32.7 | 2705 | 0.356 | 0.937
55.103 | 12491 | 73.13 | 41.69 | 39.595 | 10632 | 31.73 | 21.25 | 32.8 | 9460 | 21.1 | 15.89 | 41.17 | 8121 | 8.241 | 7.226 | 32.8 | 2715 | 0.367 | 0.964
55.203 | 12491 | 73.03 | 41.64 | 39.695 | 10636 | 31.73 | 21.25 | 32.9 | 9455 | 21.08 | 15.88 | 41.27 | 8117 | 8.176 | 7.173 | 32.9 | 2723 | 0.367 | 0.959
55.303 | 12491 | 73.15 | 41.7 | 39.795 | 10637 | 31.74 | 21.25 | 33 | 9446 | 20.96 | 15.8 | 41.37 | 8117 | 8.165 | 7.163 | 33 | 2727 | 0.358 | 0.934
55.403 | 12490 | 73.26 | 41.77 | 39.895 | 10639 | 31.69 | 21.21 | 33.1 | 9430 | 20.71 | 15.64 | 41.47 | 8123 | 8.188 | 7.178 | 33.1 | 2723 | 0.343 | 0.898
55.503 | 12487 | 73.26 | 41.78 | 39.995 | 10637 | 31.56 | 21.13 | 33.2 | 9420 | 20.45 | 15.46 | 41.57 | 8131 | 8.272 | 7.245 | 33.2 | 2712 | 0.326 | 0.857
55.603 | 12485 | 73.11 | 41.7 | 40.095 | 10635 | 31.49 | 21.08 | 33.3 | 9417 | 20.33 | 15.37 | 41.672 | 8140 | 8.33 | 7.287 | 33.3 | 2695 | 0.315 | 0.833
55.703 | 12486 | 72.82 | 41.53 | 40.195 | 10634 | 31.43 | 21.05 | 33.4 | 9420 | 20.31 | 15.36 | 41.772 | 8143 | 8.364 | 7.314 | 33.4 | 2675 | 0.311 | 0.828
55.803 | 12490 | 72.75 | 41.48 | 40.296 | 10639 | 31.51 | 21.09 | 33.5 | 9425 | 20.37 | 15.39 | 41.872 | 8139 | 8.366 | 7.32 | 33.5 | 2658 | 0.315 | 0.843
55.903 | 12494 | 72.89 | 41.54 | 40.396 | 10655 | 31.74 | 21.21 | 33.6 | 9423 | 20.41 | 15.42 | 41.972 | 8131 | 8.328 | 7.293 | 33.6 | 2643 | 0.322 | 0.868
56.004 | 12497 | 73.08 | 41.64 | 40.496 | 10681 | 32.11 | 21.41 | 33.7 | 9414 | 20.39 | 15.43 | 42.072 | 8124 | 8.319 | 7.292 | 33.7 | 2626 | 0.328 | 0.889
56.104 | 12498 | 73.28 | 41.75 | 40.596 | 10707 | 32.6 | 21.68 | 33.8 | 9408 | 20.38 | 15.42 | 42.172 | 8120 | 8.312 | 7.289 | 33.8 | 2612 | 0.328 | 0.895
56.204 | 12498 | 73.41 | 41.83 | 40.696 | 10728 | 33.05 | 21.93 | 33.9 | 9412 | 20.45 | 15.47 | 42.272 | 8122 | 8.331 | 7.304 | 33.9 | 2597 | 0.321 | 0.881
56.304 | 12497 | 73.51 | 41.89 | 40.796 | 10734 | 33.31 | 22.1 | 34 | 9423 | 20.61 | 15.58 | 42.372 | 8129 | 8.372 | 7.334 | 34 | 2588 | 0.31 | 0.853
56.408 | 12496 | 73.6 | 41.94 | 40.896 | 10722 | 33.26 | 22.09 | 34.1 | 9436 | 20.84 | 15.73 | 42.472 | 8139 | 8.433 | 7.379 | 34.1 | 2583 | 0.298 | 0.823
56.509 | 12495 | 73.65 | 41.98 | 40.996 | 10698 | 32.94 | 21.92 | 34.2 | 9439 | 21.02 | 15.86 | 42.572 | 8150 | 8.508 | 7.434 | 34.201 | 2580 | 0.294 | 0.811
56.61 | 12496 | 73.66 | 41.98 | 41.096 | 10662 | 32.51 | 21.71 | 34.3 | 9425 | 21.05 | 15.91 | 42.672 | 8156 | 8.531 | 7.448 | 34.301 | 2577 | 0.299 | 0.825
56.71 | 12500 | 73.68 | 41.97 | 41.196 | 10624 | 32.05 | 21.48 | 34.4 | 9404 | 20.96 | 15.87 | 42.772 | 8159 | 8.519 | 7.435 | 34.401 | 2574 | 0.311 | 0.861
56.81 | 12506 | 73.79 | 42.01 | 41.296 | 10591 | 31.69 | 21.31 | 34.5 | 9382 | 20.73 | 15.74 | 42.872 | 8156 | 8.453 | 7.38 | 34.501 | 2571 | 0.325 | 0.901
56.91 | 12510 | 73.97 | 42.1 | 41.396 | 10567 | 31.4 | 21.16 | 34.6 | 9370 | 20.55 | 15.61 | 42.972 | 8151 | 8.375 | 7.317 | 34.601 | 2567 | 0.336 | 0.931
57.01 | 12508 | 74.19 | 42.24 | 41.496 | 10559 | 31.18 | 21.03 | 34.7 | 9374 | 20.41 | 15.51 | 43.072 | 8146 | 8.336 | 7.287 | 34.701 | 2561 | 0.343 | 0.955
57.11 | 12503 | 74.3 | 42.32 | 41.596 | 10561 | 31 | 20.9 | 34.801 | 9383 | 20.35 | 15.45 | 43.172 | 8141 | 8.299 | 7.259 | 34.801 | 2554 | 0.35 | 0.975
57.21 | 12497 | 74.15 | 42.25 | 41.696 | 10571 | 30.89 | 20.81 | 34.904 | 9395 | 20.32 | 15.4 | 43.273 | 8136 | 8.265 | 7.234 | 34.901 | 2548 | 0.354 | 0.989
57.311 | 12494 | 73.87 | 42.1 | 41.796 | 10586 | 30.85 | 20.75 | 35.005 | 9400 | 20.28 | 15.36 | 43.373 | 8130 | 8.228 | 7.207 | 35.001 | 2545 | 0.352 | 0.985
57.411 | 12496 | 73.55 | 41.91 | 41.896 | 10611 | 30.93 | 20.76 | 35.105 | 9401 | 20.29 | 15.37 | 43.473 | 8126 | 8.193 | 7.18 | 35.101 | 2549 | 0.338 | 0.945
57.511 | 12500 | 73.41 | 41.82 | 41.997 | 10652 | 31.42 | 21 | 35.205 | 9400 | 20.4 | 15.45 | 43.573 | 8125 | 8.186 | 7.174 | 35.202 | 2557 | 0.318 | 0.886
57.611 | 12505 | 73.48 | 41.84 | 42.097 | 10705 | 32.21 | 21.43 | 35.305 | 9400 | 20.57 | 15.58 | 43.673 | 8128 | 8.193 | 7.177 | 35.302 | 2569 | 0.293 | 0.813
57.711 | 12507 | 73.66 | 41.94 | 42.197 | 10763 | 33.33 | 22.05 | 35.405 | 9402 | 20.67 | 15.65 | 43.773 | 8134 | 8.212 | 7.189 | 35.402 | 2583 | 0.272 | 0.751
57.811 | 12508 | 73.86 | 42.05 | 42.298 | 10805 | 34.24 | 22.57 | 35.505 | 9402 | 20.65 | 15.64 | 43.873 | 8138 | 8.208 | 7.182 | 35.502 | 2597 | 0.259 | 0.709
57.911 | 12505 | 73.99 | 42.13 | 42.398 | 10814 | 34.72 | 22.86 | 35.605 | 9402 | 20.53 | 15.55 | 43.973 | 8141 | 8.216 | 7.186 | 35.602 | 2610 | 0.253 | 0.69
58.012 | 12500 | 73.97 | 42.14 | 42.499 | 10787 | 34.51 | 22.78 | 35.705 | 9400 | 20.35 | 15.42 | 44.073 | 8145 | 8.241 | 7.205 | 35.702 | 2621 | 0.254 | 0.689
58.113 | 12495 | 73.96 | 42.15 | 42.601 | 10737 | 33.81 | 22.43 | 35.805 | 9396 | 20.25 | 15.35 | 44.175 | 8149 | 8.286 | 7.24 | 35.802 | 2632 | 0.262 | 0.71
58.213 | 12491 | 73.79 | 42.07 | 42.701 | 10689 | 33.01 | 21.99 | 35.905 | 9397 | 20.26 | 15.35 | 44.275 | 8155 | 8.344 | 7.286 | 35.902 | 2644 | 0.278 | 0.748
58.313 | 12490 | 73.7 | 42.02 | 42.801 | 10653 | 32.32 | 21.6 | 36.005 | 9403 | 20.34 | 15.4 | 44.375 | 8159 | 8.361 | 7.298 | 36.003 | 2658 | 0.304 | 0.814
58.413 | 12490 | 73.64 | 41.98 | 42.904 | 10631 | 31.82 | 21.31 | 36.105 | 9412 | 20.51 | 15.52 | 44.475 | 8160 | 8.352 | 7.288 | 36.103 | 2678 | 0.331 | 0.879
58.513 | 12490 | 73.4 | 41.85 | 43.004 | 10608 | 31.48 | 21.13 | 36.205 | 9423 | 20.65 | 15.6 | 44.575 | 8159 | 8.329 | 7.269 | 36.203 | 2696 | 0.351 | 0.928
58.613 | 12491 | 73.22 | 41.74 | 43.104 | 10586 | 31.25 | 21.02 | 36.305 | 9431 | 20.7 | 15.63 | 44.675 | 8159 | 8.3 | 7.244 | 36.303 | 2713 | 0.364 | 0.955
58.714 | 12495 | 73.01 | 41.61 | 43.205 | 10573 | 31.15 | 20.98 | 36.405 | 9433 | 20.69 | 15.62 | 44.776 | 8162 | 8.287 | 7.23 | 36.403 | 2726 | 0.368 | 0.962
58.816 | 12503 | 72.94 | 41.54 | 43.305 | 10577 | 31.16 | 20.98 | 36.505 | 9433 | 20.64 | 15.58 | 44.876 | 8166 | 8.261 | 7.204 | 36.503 | 2732 | 0.365 | 0.951
58.916 | 12513 | 73.13 | 41.62 | 43.405 | 10606 | 31.33 | 21.03 | 36.605 | 9433 | 20.68 | 15.61 | 44.976 | 8168 | 8.232 | 7.177 | 36.603 | 2734 | 0.358 | 0.932
59.016 | 12516 | 73.43 | 41.78 | 43.505 | 10641 | 31.63 | 21.17 | 36.705 | 9436 | 20.84 | 15.73 | 45.076 | 8165 | 8.208 | 7.158 | 36.703 | 2730 | 0.347 | 0.904
59.116 | 12514 | 73.58 | 41.87 | 43.605 | 10668 | 32.03 | 21.38 | 36.806 | 9442 | 21.07 | 15.89 | 45.177 | 8160 | 8.205 | 7.16 | 36.803 | 2720 | 0.336 | 0.88
59.216 | 12508 | 73.51 | 41.85 | 43.705 | 10679 | 32.34 | 21.56 | 36.906 | 9450 | 21.32 | 16.07 | 45.277 | 8155 | 8.239 | 7.195 | 36.903 | 2708 | 0.332 | 0.873
59.316 | 12504 | 73.26 | 41.72 | 43.805 | 10673 | 32.54 | 21.71 | 37.007 | 9447 | 21.44 | 16.16 | 45.377 | 8155 | 8.268 | 7.22 | 37.003 | 2692 | 0.335 | 0.885
59.417 | 12505 | 72.97 | 41.56 | 43.905 | 10659 | 32.63 | 21.8 | 37.108 | 9434 | 21.4 | 16.15 | 45.477 | 8158 | 8.322 | 7.264 | 37.103 | 2678 | 0.346 | 0.919
59.517 | 12506 | 72.96 | 41.54 | 44.005 | 10646 | 32.64 | 21.84 | 37.208 | 9414 | 21.28 | 16.09 | 45.578 | 8159 | 8.342 | 7.28 | 37.203 | 2666 | 0.359 | 0.96
59.617 | 12506 | 73.14 | 41.65 | 44.105 | 10645 | 32.73 | 21.89 | 37.308 | 9393 | 21.09 | 15.99 | 45.678 | 8156 | 8.33 | 7.274 | 37.303 | 2660 | 0.372 | 0.996
59.717 | 12503 | 73.34 | 41.77 | 44.205 | 10657 | 32.84 | 21.95 | 37.408 | 9388 | 20.98 | 15.92 | 45.778 | 8145 | 8.316 | 7.271 | 37.403 | 2659 | 0.38 | 1.018
59.818 | 12500 | 73.56 | 41.91 | 44.305 | 10678 | 32.94 | 21.97 | 37.508 | 9392 | 20.95 | 15.88 | 45.878 | 8132 | 8.261 | 7.234 | 37.503 | 2660 | 0.381 | 1.02
59.918 | 12497 | 73.59 | 41.93 | 44.405 | 10693 | 32.95 | 21.94 | 37.608 | 9402 | 20.99 | 15.9 | 45.978 | 8120 | 8.187 | 7.179 | 37.603 | 2661 | 0.378 | 1.012
60.018 | 12497 | 73.45 | 41.86 | 44.505 | 10681 | 32.68 | 21.79 | 37.708 | 9408 | 21.05 | 15.93 | 46.078 | 8109 | 8.091 | 7.105 | 37.703 | 2660 | 0.374 | 1.002
60.118 | 12496 | 73.29 | 41.76 | 44.605 | 10649 | 32.15 | 21.5 | 37.808 | 9404 | 21.04 | 15.93 | 46.178 | 8100 | 7.978 | 7.014 | 37.803 | 2658 | 0.374 | 1.002
60.218 | 12500 | 73.06 | 41.62 | 44.706 | 10611 | 31.62 | 21.22 | 37.908 | 9399 | 21 | 15.91 | 46.278 | 8090 | 7.859 | 6.918 | 37.903 | 2662 | 0.38 | 1.017
60.318 | 12508 | 73.05 | 41.59 | 44.806 | 10587 | 31.2 | 20.99 | 38.008 | 9394 | 20.9 | 15.84 | 46.379 | 8083 | 7.78 | 6.854 | 38.003 | 2671 | 0.385 | 1.026
60.418 | 12519 | 73.36 | 41.73 | 44.906 | 10589 | 31.08 | 20.9 | 38.108 | 9393 | 20.85 | 15.81 | 46.479 | 8085 | 7.751 | 6.827 | 38.103 | 2684 | 0.381 | 1.01
60.518 | 12527 | 73.8 | 41.95 | 45.006 | 10603 | 31.19 | 20.95 | 38.208 | 9393 | 20.85 | 15.8 | 46.579 | 8094 | 7.752 | 6.82 | 38.203 | 2697 | 0.362 | 0.955
60.618 | 12530 | 74.27 | 42.21 | 45.107 | 10613 | 31.29 | 20.99 | 38.308 | 9389 | 20.87 | 15.83 | 46.679 | 8109 | 7.788 | 6.839 | 38.303 | 2700 | 0.329 | 0.866
0 | 0 | 0 | 0 | 45.207 | 10615 | 31.37 | 21.04 | 38.408 | 9385 | 20.91 | 15.86 | 46.779 | 8119 | 7.847 | 6.883 | 38.403 | 2694 | 0.294 | 0.776
0 | 0 | 0 | 0 | 45.307 | 10611 | 31.37 | 21.05 | 38.508 | 9385 | 20.91 | 15.86 | 46.88 | 8118 | 7.851 | 6.887 | 38.503 | 2684 | 0.27 | 0.715
0 | 0 | 0 | 0 | 45.407 | 10614 | 31.37 | 21.05 | 38.609 | 9388 | 20.94 | 15.89 | 46.98 | 8109 | 7.853 | 6.896 | 38.603 | 2675 | 0.265 | 0.706
60.618 | 12500 | 72.95 | 41.56 | 45.507 | 10627 | 31.43 | 21.06 | 38.709 | 9398 | 21.03 | 15.93 | 47.08 | 8097 | 7.828 | 6.884 | 38.703 | 2672 | 0.279 | 0.744
|  |  |  | 45.607 | 10644 | 31.54 | 21.1 | 38.809 | 9408 | 21.16 | 16.02 | 47.18 | 8089 | 7.788 | 6.856 | 38.803 | 2676 | 0.303 | 0.807
|  |  |  | 45.707 | 10665 | 31.76 | 21.21 | 38.909 | 9412 | 21.28 | 16.1 | 47.28 | 8088 | 7.742 | 6.817 | 38.903 | 2684 | 0.328 | 0.87
|  |  |  | 45.807 | 10689 | 32.16 | 21.43 | 39.009 | 9414 | 21.29 | 16.1 | 47.38 | 8089 | 7.707 | 6.784 | 39.003 | 2690 | 0.345 | 0.912
|  |  |  | 45.907 | 10717 | 32.75 | 21.76 | 39.109 | 9411 | 21.19 | 16.03 | 47.48 | 8091 | 7.691 | 6.769 | 39.104 | 2695 | 0.349 | 0.923
|  |  |  | 46.007 | 10752 | 33.54 | 22.21 | 39.209 | 9410 | 21.02 | 15.91 | 47.58 | 8095 | 7.696 | 6.769 | 39.204 | 2698 | 0.35 | 0.924
|  |  |  | 46.107 | 10784 | 34.43 | 22.74 | 39.309 | 9407 | 20.86 | 15.79 | 47.68 | 8105 | 7.729 | 6.79 | 39.304 | 2696 | 0.352 | 0.929
|  |  |  | 46.207 | 10804 | 35.17 | 23.18 | 39.409 | 9404 | 20.76 | 15.72 | 47.781 | 8118 | 7.751 | 6.799 | 39.404 | 2690 | 0.358 | 0.947
|  |  |  | 46.307 | 10806 | 35.64 | 23.49 | 39.511 | 9402 | 20.72 | 15.7 | 47.881 | 8130 | 7.763 | 6.8 | 39.504 | 2685 | 0.368 | 0.976
|  |  |  | 46.407 | 10790 | 35.69 | 23.55 | 39.611 | 9398 | 20.71 | 15.69 | 47.981 | 8139 | 7.77 | 6.798 | 39.604 | 2685 | 0.374 | 0.991
|  |  |  | 46.507 | 10754 | 35.24 | 23.34 | 39.711 | 9396 | 20.7 | 15.69 | 48.081 | 8140 | 7.753 | 6.782 | 39.704 | 2691 | 0.371 | 0.981
|  |  |  | 46.607 | 10708 | 34.47 | 22.92 | 39.811 | 9387 | 20.69 | 15.7 | 48.181 | 8136 | 7.739 | 6.774 | 39.804 | 2704 | 0.36 | 0.949
|  |  |  | 46.707 | 10650 | 33.42 | 22.35 | 39.911 | 9374 | 20.61 | 15.65 | 48.281 | 8126 | 7.703 | 6.75 | 39.904 | 2717 | 0.348 | 0.912
|  |  |  | 46.807 | 10592 | 32.34 | 21.74 | 40.011 | 9357 | 20.47 | 15.58 | 48.381 | 8113 | 7.628 | 6.695 | 40.004 | 2727 | 0.34 | 0.888
|  |  |  | 46.907 | 10549 | 31.48 | 21.25 | 40.111 | 9344 | 20.38 | 15.53 | 48.481 | 8099 | 7.536 | 6.626 | 40.104 | 2730 | 0.338 | 0.883
|  |  |  | 47.007 | 10521 | 30.87 | 20.9 | 40.211 | 9342 | 20.33 | 15.5 | 48.582 | 8086 | 7.462 | 6.571 | 40.204 | 2723 | 0.337 | 0.882
|  |  |  | 47.107 | 10516 | 30.67 | 20.77 | 40.311 | 9349 | 20.33 | 15.48 | 48.682 | 8079 | 7.412 | 6.533 | 40.304 | 2711 | 0.336 | 0.883
|  |  |  | 47.207 | 10520 | 30.66 | 20.75 | 40.412 | 9368 | 20.42 | 15.53 | 48.782 | 8076 | 7.402 | 6.526 | 40.404 | 2695 | 0.335 | 0.884
|  |  |  | 47.307 | 10527 | 30.71 | 20.78 | 40.512 | 9390 | 20.48 | 15.53 | 48.882 | 8077 | 7.401 | 6.525 | 40.504 | 2683 | 0.335 | 0.888
|  |  |  | 47.407 | 10538 | 30.81 | 20.82 | 40.612 | 9412 | 20.6 | 15.58 | 48.982 | 8081 | 7.38 | 6.503 | 40.604 | 2679 | 0.335 | 0.89
|  |  |  | 47.507 | 10554 | 30.93 | 20.87 | 40.712 | 9426 | 20.75 | 15.68 | 49.083 | 8086 | 7.375 | 6.494 | 40.704 | 2679 | 0.33 | 0.877
|  |  |  | 47.607 | 10584 | 31.2 | 20.99 | 40.812 | 9434 | 20.94 | 15.8 | 49.184 | 8092 | 7.378 | 6.493 | 40.804 | 2680 | 0.32 | 0.85
|  |  |  | 47.707 | 10619 | 31.58 | 21.18 | 40.912 | 9431 | 21.07 | 15.91 | 49.284 | 8100 | 7.412 | 6.516 | 40.904 | 2678 | 0.306 | 0.815
|  |  |  | 47.807 | 10647 | 31.94 | 21.36 | 41.012 | 9417 | 21.04 | 15.91 | 49.385 | 8108 | 7.455 | 6.548 | 41.004 | 2672 | 0.295 | 0.786
|  |  |  | 47.907 | 10659 | 32.13 | 21.46 | 41.112 | 9401 | 20.89 | 15.82 | 49.485 | 8112 | 7.467 | 6.555 | 41.104 | 2664 | 0.294 | 0.785
|  |  |  | 48.007 | 10657 | 32.12 | 21.46 | 41.212 | 9385 | 20.65 | 15.67 | 49.585 | 8114 | 7.456 | 6.543 | 41.204 | 2657 | 0.304 | 0.816
|  |  |  | 48.107 | 10653 | 32.02 | 21.4 | 41.313 | 9377 | 20.51 | 15.57 | 49.685 | 8115 | 7.439 | 6.528 | 41.304 | 2653 | 0.324 | 0.869
|  |  |  | 48.207 | 10655 | 31.99 | 21.38 | 41.414 | 9389 | 20.54 | 15.58 | 49.785 | 8119 | 7.461 | 6.544 | 41.408 | 2653 | 0.36 | 0.967
|  |  |  | 48.307 | 10654 | 31.99 | 21.38 | 41.514 | 9411 | 20.69 | 15.65 | 49.885 | 8130 | 7.523 | 6.59 | 41.508 | 2662 | 0.39 | 1.043
|  |  |  | 48.407 | 10655 | 32.04 | 21.41 | 41.614 | 9432 | 20.89 | 15.77 | 49.986 | 8146 | 7.629 | 6.669 | 41.608 | 2677 | 0.408 | 1.086
|  |  |  | 48.507 | 10651 | 32.05 | 21.43 | 41.714 | 9449 | 21.08 | 15.89 | 50.086 | 8164 | 7.727 | 6.74 | 41.708 | 2696 | 0.413 | 1.09
|  |  |  | 48.607 | 10647 | 32.02 | 21.42 | 41.814 | 9453 | 21.25 | 16.01 | 50.186 | 8178 | 7.777 | 6.772 | 41.808 | 2713 | 0.402 | 1.056
|  |  |  | 48.707 | 10655 | 32.1 | 21.45 | 41.914 | 9447 | 21.37 | 16.11 | 50.286 | 8185 | 7.824 | 6.807 | 41.908 | 2722 | 0.387 | 1.012
|  |  |  | 48.807 | 10667 | 32.29 | 21.56 | 42.014 | 9435 | 21.36 | 16.12 | 50.386 | 8184 | 7.853 | 6.833 | 42.008 | 2723 | 0.378 | 0.987
|  |  |  | 48.907 | 10688 | 32.62 | 21.74 | 42.114 | 9419 | 21.29 | 16.1 | 50.486 | 8177 | 7.871 | 6.855 | 42.108 | 2721 | 0.381 | 0.997
|  |  |  | 49.008 | 10711 | 32.98 | 21.93 | 42.214 | 9402 | 21.06 | 15.95 | 50.586 | 8169 | 7.878 | 6.867 | 42.208 | 2721 | 0.4 | 1.048
|  |  |  | 49.108 | 10725 | 33.25 | 22.08 | 42.314 | 9391 | 20.78 | 15.75 | 50.686 | 8159 | 7.821 | 6.827 | 42.308 | 2726 | 0.426 | 1.112
|  |  |  | 49.208 | 10726 | 33.32 | 22.12 | 42.414 | 9390 | 20.59 | 15.62 | 50.786 | 8150 | 7.745 | 6.767 | 42.408 | 2734 | 0.441 | 1.149
|  |  |  | 49.31 | 10708 | 33.11 | 22.02 | 42.514 | 9393 | 20.43 | 15.49 | 50.886 | 8143 | 7.662 | 6.7 | 42.509 | 2741 | 0.435 | 1.129
|  |  |  | 49.41 | 10684 | 32.8 | 21.86 | 42.614 | 9395 | 20.33 | 15.41 | 50.986 | 8141 | 7.613 | 6.66 | 42.609 | 2745 | 0.409 | 1.06
|  |  |  | 49.51 | 10667 | 32.48 | 21.68 | 42.715 | 9392 | 20.21 | 15.33 | 51.086 | 8147 | 7.623 | 6.663 | 42.709 | 2745 | 0.374 | 0.97
|  |  |  | 49.612 | 10662 | 32.35 | 21.6 | 42.815 | 9381 | 20.06 | 15.23 | 51.186 | 8161 | 7.675 | 6.697 | 42.809 | 2741 | 0.343 | 0.89
|  |  |  | 49.713 | 10671 | 32.44 | 21.65 | 42.915 | 9372 | 19.94 | 15.15 | 51.286 | 8173 | 7.755 | 6.756 | 42.909 | 2731 | 0.319 | 0.831
|  |  |  | 49.813 | 10683 | 32.64 | 21.76 | 43.015 | 9364 | 19.87 | 15.11 | 51.386 | 8184 | 7.815 | 6.8 | 43.013 | 2717 | 0.297 | 0.779
|  |  |  | 49.914 | 10694 | 32.91 | 21.91 | 43.116 | 9364 | 19.87 | 15.11 | 51.486 | 8187 | 7.864 | 6.84 | 43.114 | 2700 | 0.287 | 0.757
|  |  |  | 50.014 | 10695 | 33.11 | 22.04 | 43.216 | 9371 | 19.92 | 15.13 | 51.586 | 8189 | 7.902 | 6.871 | 43.214 | 2686 | 0.282 | 0.748
|  |  |  | 50.114 | 10681 | 33.06 | 22.04 | 43.316 | 9383 | 20.02 | 15.2 | 51.686 | 8196 | 7.94 | 6.899 | 43.314 | 2676 | 0.281 | 0.747
|  |  |  | 50.214 | 10658 | 32.83 | 21.93 | 43.416 | 9400 | 20.17 | 15.28 | 51.786 | 8205 | 8.011 | 6.953 | 43.414 | 2670 | 0.278 | 0.741
|  |  |  | 50.314 | 10627 | 32.42 | 21.72 | 43.516 | 9411 | 20.28 | 15.34 | 51.886 | 8217 | 8.077 | 7 | 43.514 | 2667 | 0.266 | 0.71
|  |  |  | 50.414 | 10603 | 31.99 | 21.48 | 43.616 | 9411 | 20.31 | 15.37 | 51.987 | 8224 | 8.139 | 7.047 | 43.614 | 2666 | 0.25 | 0.667
|  |  |  | 50.514 | 10592 | 31.72 | 21.33 | 43.716 | 9397 | 20.19 | 15.3 | 52.087 | 8231 | 8.23 | 7.12 | 43.714 | 2662 | 0.236 | 0.632
|  |  |  | 50.614 | 10595 | 31.55 | 21.21 | 43.817 | 9375 | 19.96 | 15.16 | 52.187 | 8238 | 8.322 | 7.194 | 43.814 | 2656 | 0.233 | 0.626
|  |  |  | 50.715 | 10609 | 31.57 | 21.19 | 43.917 | 9355 | 19.77 | 15.04 | 52.287 | 8247 | 8.441 | 7.288 | 43.914 | 2648 | 0.243 | 0.653
|  |  |  | 50.815 | 10630 | 31.74 | 21.26 | 44.017 | 9344 | 19.64 | 14.96 | 52.387 | 8258 | 8.547 | 7.37 | 44.014 | 2637 | 0.262 | 0.708
|  |  |  | 50.915 | 10647 | 31.94 | 21.36 | 44.119 | 9344 | 19.7 | 15.01 | 52.487 | 8266 | 8.608 | 7.415 | 44.114 | 2624 | 0.284 | 0.77
|  |  |  | 51.015 | 10649 | 32.07 | 21.44 | 44.219 | 9346 | 19.78 | 15.07 | 52.588 | 8269 | 8.605 | 7.41 | 44.214 | 2615 | 0.302 | 0.823
|  |  |  | 51.115 | 10638 | 32.01 | 21.43 | 44.319 | 9349 | 19.85 | 15.12 | 52.688 | 8266 | 8.589 | 7.399 | 44.314 | 2608 | 0.315 | 0.861
|  |  |  | 51.215 | 10620 | 31.79 | 21.31 | 44.419 | 9348 | 19.85 | 15.12 | 52.788 | 8258 | 8.546 | 7.37 | 44.414 | 2606 | 0.324 | 0.885
|  |  |  | 51.315 | 10610 | 31.59 | 21.2 | 44.519 | 9344 | 19.76 | 15.06 | 52.888 | 8247 | 8.543 | 7.377 | 44.514 | 2608 | 0.33 | 0.9
|  |  |  | 51.415 | 10621 | 31.62 | 21.2 | 44.619 | 9345 | 19.69 | 15 | 52.988 | 8236 | 8.574 | 7.414 | 44.614 | 2614 | 0.333 | 0.908
|  |  |  | 51.515 | 10648 | 31.97 | 21.38 | 44.719 | 9346 | 19.63 | 14.95 | 53.088 | 8226 | 8.593 | 7.439 | 44.714 | 2621 | 0.336 | 0.914
|  |  |  | 51.615 | 10674 | 32.43 | 21.63 | 44.819 | 9351 | 19.59 | 14.92 | 53.188 | 8218 | 8.623 | 7.472 | 44.814 | 2629 | 0.339 | 0.917
|  |  |  | 51.715 | 10687 | 32.74 | 21.82 | 44.919 | 9358 | 19.53 | 14.86 | 53.288 | 8214 | 8.593 | 7.449 | 44.914 | 2635 | 0.341 | 0.922
|  |  |  | 51.815 | 10679 | 32.69 | 21.8 | 45.019 | 9360 | 19.47 | 14.81 | 53.388 | 8211 | 8.533 | 7.4 | 45.014 | 2640 | 0.346 | 0.933
|  |  |  | 51.915 | 10655 | 32.27 | 21.56 | 45.119 | 9359 | 19.35 | 14.73 | 53.488 | 8206 | 8.485 | 7.363 | 45.114 | 2641 | 0.351 | 0.947
|  |  |  | 52.015 | 10629 | 31.71 | 21.24 | 45.219 | 9349 | 19.2 | 14.63 | 53.589 | 8194 | 8.396 | 7.296 | 45.214 | 2642 | 0.355 | 0.957
|  |  |  | 52.115 | 10605 | 31.19 | 20.94 | 45.319 | 9338 | 19.08 | 14.55 | 53.689 | 8176 | 8.33 | 7.255 | 45.314 | 2643 | 0.358 | 0.964
|  |  |  | 52.215 | 10587 | 30.83 | 20.73 | 45.419 | 9330 | 18.95 | 14.47 | 53.789 | 8154 | 8.264 | 7.217 | 45.414 | 2642 | 0.36 | 0.969
|  |  |  | 52.315 | 10575 | 30.63 | 20.62 | 45.519 | 9336 | 18.98 | 14.47 | 53.889 | 8138 | 8.181 | 7.159 | 45.514 | 2643 | 0.361 | 0.973
|  |  |  | 52.415 | 10577 | 30.66 | 20.64 | 45.619 | 9356 | 19.16 | 14.58 | 53.99 | 8129 | 8.171 | 7.158 | 45.614 | 2645 | 0.363 | 0.977
|  |  |  | 52.516 | 10591 | 31 | 20.84 | 45.719 | 9382 | 19.42 | 14.74 | 54.09 | 8128 | 8.161 | 7.149 | 45.714 | 2649 | 0.361 | 0.97
|  |  |  | 52.616 | 10614 | 31.5 | 21.13 | 45.819 | 9406 | 19.74 | 14.94 | 54.19 | 8135 | 8.186 | 7.166 | 45.814 | 2655 | 0.352 | 0.944
|  |  |  | 52.716 | 10636 | 32.01 | 21.43 | 45.92 | 9423 | 19.94 | 15.07 | 54.29 | 8146 | 8.268 | 7.228 | 45.914 | 2659 | 0.336 | 0.9
|  |  |  | 52.816 | 10649 | 32.33 | 21.62 | 46.021 | 9432 | 20.02 | 15.12 | 54.39 | 8161 | 8.352 | 7.288 | 46.014 | 2661 | 0.315 | 0.843
|  |  |  | 52.916 | 10655 | 32.37 | 21.63 | 46.121 | 9434 | 20.03 | 15.12 | 54.491 | 8178 | 8.482 | 7.386 | 46.114 | 2663 | 0.291 | 0.777
|  |  |  | 53.016 | 10660 | 32.28 | 21.56 | 46.222 | 9436 | 20.01 | 15.1 | 54.592 | 8192 | 8.592 | 7.469 | 46.215 | 2666 | 0.268 | 0.716
|  |  |  | 53.116 | 10664 | 32.15 | 21.47 | 46.322 | 9431 | 20.01 | 15.1 | 54.692 | 8203 | 8.655 | 7.514 | 46.315 | 2669 | 0.251 | 0.671
|  |  |  | 53.216 | 10665 | 32 | 21.37 | 46.422 | 9425 | 19.97 | 15.09 | 54.792 | 8208 | 8.712 | 7.559 | 46.415 | 2670 | 0.242 | 0.647
|  |  |  | 53.316 | 10659 | 31.84 | 21.27 | 46.522 | 9426 | 19.99 | 15.1 | 54.892 | 8208 | 8.712 | 7.559 | 46.515 | 2666 | 0.243 | 0.649
|  |  |  | 53.416 | 10648 | 31.62 | 21.14 | 46.622 | 9429 | 19.96 | 15.07 | 54.993 | 8205 | 8.676 | 7.529 | 46.615 | 2658 | 0.251 | 0.671
|  |  |  | 53.516 | 10633 | 31.39 | 21.02 | 46.722 | 9438 | 19.92 | 15.03 | 55.093 | 8202 | 8.627 | 7.489 | 46.715 | 2652 | 0.263 | 0.706
|  |  |  | 53.616 | 10628 | 31.26 | 20.94 | 46.823 | 9441 | 19.89 | 15 | 55.193 | 8199 | 8.547 | 7.423 | 46.815 | 2651 | 0.278 | 0.747
|  |  |  | 53.716 | 10628 | 31.27 | 20.95 | 46.924 | 9436 | 19.86 | 14.99 | 55.293 | 8195 | 8.481 | 7.369 | 46.915 | 2658 | 0.296 | 0.793
|  |  |  | 53.816 | 10627 | 31.36 | 21.01 | 47.024 | 9430 | 19.91 | 15.03 | 55.393 | 8191 | 8.438 | 7.336 | 47.015 | 2671 | 0.315 | 0.84
|  |  |  | 53.916 | 10623 | 31.43 | 21.07 | 47.125 | 9429 | 20.08 | 15.17 | 55.493 | 8185 | 8.422 | 7.327 | 47.115 | 2682 | 0.33 | 0.877
|  |  |  | 54.017 | 10603 | 31.32 | 21.03 | 47.226 | 9437 | 20.31 | 15.33 | 55.593 | 8180 | 8.427 | 7.336 | 47.215 | 2689 | 0.339 | 0.899
|  |  |  | 54.117 | 10584 | 31.07 | 20.91 | 47.326 | 9447 | 20.59 | 15.52 | 55.693 | 8180 | 8.434 | 7.343 | 47.315 | 2692 | 0.342 | 0.905
|  |  |  | 54.217 | 10572 | 30.82 | 20.76 | 47.427 | 9455 | 20.78 | 15.65 | 55.794 | 8185 | 8.501 | 7.395 | 47.415 | 2691 | 0.34 | 0.9
|  |  |  | 54.317 | 10582 | 30.82 | 20.74 | 47.527 | 9455 | 20.83 | 15.69 | 55.894 | 8195 | 8.608 | 7.48 | 47.515 | 2688 | 0.338 | 0.897
|  |  |  | 54.417 | 10619 | 31.17 | 20.91 | 47.627 | 9447 | 20.74 | 15.64 | 55.994 | 8204 | 8.736 | 7.583 | 47.615 | 2685 | 0.337 | 0.895
|  |  |  | 54.517 | 10669 | 31.82 | 21.24 | 47.727 | 9431 | 20.49 | 15.47 | 56.094 | 8210 | 8.89 | 7.71 | 47.715 | 2681 | 0.334 | 0.886
|  |  |  | 54.617 | 10715 | 32.54 | 21.62 | 47.827 | 9412 | 20.24 | 15.31 | 56.194 | 8212 | 8.975 | 7.783 | 47.815 | 2679 | 0.326 | 0.866
|  |  |  | 54.717 | 10744 | 33.09 | 21.93 | 47.927 | 9399 | 20.08 | 15.22 | 56.294 | 8210 | 8.986 | 7.794 | 47.916 | 2676 | 0.309 | 0.823
|  |  |  | 54.817 | 10748 | 33.41 | 22.13 | 48.027 | 9399 | 20.06 | 15.2 | 56.394 | 8207 | 8.978 | 7.79 | 48.016 | 2669 | 0.29 | 0.774
|  |  |  | 54.917 | 10737 | 33.43 | 22.17 | 48.127 | 9417 | 20.21 | 15.28 | 56.494 | 8202 | 8.918 | 7.742 | 48.116 | 2657 | 0.273 | 0.733
|  |  |  | 55.017 | 10722 | 33.3 | 22.12 | 48.227 | 9441 | 20.44 | 15.41 | 56.595 | 8197 | 8.905 | 7.735 | 48.216 | 2640 | 0.26 | 0.701
|  |  |  | 55.118 | 10704 | 33 | 21.95 | 48.327 | 9455 | 20.64 | 15.54 | 56.695 | 8191 | 8.939 | 7.77 | 48.316 | 2622 | 0.251 | 0.683
|  |  |  | 55.219 | 10687 | 32.48 | 21.64 | 48.427 | 9450 | 20.76 | 15.64 | 56.795 | 8182 | 8.959 | 7.797 | 48.416 | 2606 | 0.248 | 0.678
|  |  |  | 55.319 | 10667 | 31.9 | 21.3 | 48.527 | 9422 | 20.74 | 15.67 | 56.895 | 8171 | 8.982 | 7.828 | 48.516 | 2593 | 0.249 | 0.683
|  |  |  | 55.419 | 10638 | 31.26 | 20.92 | 48.627 | 9395 | 20.65 | 15.65 | 56.995 | 8160 | 8.932 | 7.794 | 48.616 | 2586 | 0.257 | 0.709
|  |  |  | 55.52 | 10611 | 30.69 | 20.59 | 48.727 | 9380 | 20.55 | 15.6 | 57.095 | 8152 | 8.847 | 7.728 | 48.716 | 2586 | 0.273 | 0.751
|  |  |  | 55.62 | 10589 | 30.34 | 20.41 | 48.827 | 9378 | 20.45 | 15.53 | 57.195 | 8148 | 8.761 | 7.657 | 48.816 | 2593 | 0.294 | 0.806
|  |  |  | 55.72 | 10574 | 30.11 | 20.28 | 48.928 | 9384 | 20.34 | 15.44 | 57.295 | 8146 | 8.677 | 7.586 | 48.916 | 2606 | 0.315 | 0.861
|  |  |  | 55.82 | 10569 | 30.01 | 20.22 | 49.028 | 9375 | 20.17 | 15.32 | 57.395 | 8146 | 8.647 | 7.559 | 49.016 | 2624 | 0.329 | 0.892
|  |  |  | 55.92 | 10562 | 29.96 | 20.2 | 49.128 | 9353 | 19.98 | 15.21 | 57.495 | 8148 | 8.636 | 7.547 | 49.116 | 2643 | 0.332 | 0.896
|  |  |  | 56.021 | 10552 | 29.86 | 20.15 | 49.228 | 9337 | 19.84 | 15.13 | 57.595 | 8153 | 8.682 | 7.583 | 49.216 | 2662 | 0.326 | 0.873
|  |  |  | 56.122 | 10552 | 29.92 | 20.19 | 49.328 | 9332 | 19.76 | 15.08 | 57.695 | 8159 | 8.726 | 7.616 | 49.316 | 2678 | 0.318 | 0.847
|  |  |  | 56.222 | 10569 | 30.07 | 20.26 | 49.428 | 9344 | 19.77 | 15.06 | 57.795 | 8163 | 8.73 | 7.615 | 49.416 | 2693 | 0.319 | 0.843
|  |  |  | 56.322 | 10605 | 30.37 | 20.39 | 49.528 | 9367 | 19.81 | 15.06 | 57.895 | 8164 | 8.705 | 7.593 | 49.516 | 2703 | 0.328 | 0.865
|  |  |  | 56.422 | 10651 | 30.79 | 20.59 | 49.628 | 9382 | 19.81 | 15.03 | 57.995 | 8161 | 8.622 | 7.523 | 49.616 | 2709 | 0.343 | 0.901
|  |  |  | 56.522 | 10686 | 31.15 | 20.76 | 49.728 | 9387 | 19.81 | 15.03 | 58.095 | 8161 | 8.599 | 7.503 | 49.716 | 2711 | 0.352 | 0.924
|  |  |  | 56.622 | 10706 | 31.39 | 20.88 | 49.828 | 9385 | 19.75 | 14.98 | 58.195 | 8165 | 8.635 | 7.531 | 49.816 | 2706 | 0.349 | 0.918
|  |  |  | 56.722 | 10719 | 31.59 | 20.99 | 49.93 | 9381 | 19.71 | 14.96 | 58.295 | 8173 | 8.71 | 7.588 | 49.916 | 2694 | 0.338 | 0.893
|  |  |  | 56.822 | 10728 | 31.85 | 21.14 | 50.03 | 9381 | 19.72 | 14.97 | 58.395 | 8184 | 8.849 | 7.7 | 50.016 | 2673 | 0.327 | 0.871
|  |  |  | 56.922 | 10751 | 32.34 | 21.42 | 50.13 | 9383 | 19.73 | 14.98 | 58.496 | 8189 | 8.918 | 7.754 | 50.116 | 2649 | 0.324 | 0.872
|  |  |  | 57.022 | 10782 | 33.07 | 21.84 | 50.23 | 9390 | 19.84 | 15.04 | 58.597 | 8191 | 8.954 | 7.785 | 50.216 | 2631 | 0.331 | 0.895
|  |  |  | 57.122 | 10813 | 33.88 | 22.31 | 50.33 | 9394 | 19.96 | 15.13 | 58.697 | 8189 | 8.968 | 7.798 | 50.316 | 2625 | 0.34 | 0.922
|  |  |  | 57.222 | 10839 | 34.63 | 22.75 | 50.43 | 9397 | 20.07 | 15.21 | 58.797 | 8187 | 8.944 | 7.779 | 50.416 | 2632 | 0.346 | 0.936
|  |  |  | 57.322 | 10843 | 35.12 | 23.06 | 50.53 | 9403 | 20.16 | 15.27 | 58.899 | 8184 | 8.917 | 7.759 | 50.516 | 2644 | 0.346 | 0.933
|  |  |  | 57.423 | 10826 | 35.11 | 23.09 | 50.63 | 9410 | 20.2 | 15.29 | 58.999 | 8173 | 8.875 | 7.733 | 50.616 | 2653 | 0.343 | 0.92
|  |  |  | 57.523 | 10790 | 34.75 | 22.94 | 50.73 | 9427 | 20.27 | 15.31 | 59.099 | 8155 | 8.796 | 7.68 | 50.716 | 2655 | 0.337 | 0.905
|  |  |  | 57.623 | 10746 | 34.25 | 22.7 | 50.831 | 9443 | 20.38 | 15.37 | 59.2 | 8133 | 8.69 | 7.609 | 50.816 | 2650 | 0.333 | 0.895
|  |  |  | 57.723 | 10712 | 33.85 | 22.5 | 50.931 | 9453 | 20.53 | 15.46 | 59.3 | 8112 | 8.55 | 7.505 | 50.916 | 2640 | 0.33 | 0.89
|  |  |  | 57.823 | 10693 | 33.72 | 22.46 | 51.031 | 9450 | 20.66 | 15.57 | 59.4 | 8098 | 8.401 | 7.387 | 51.016 | 2631 | 0.329 | 0.891
|  |  |  | 57.923 | 10691 | 33.83 | 22.53 | 51.131 | 9427 | 20.6 | 15.56 | 59.5 | 8089 | 8.274 | 7.283 | 51.116 | 2626 | 0.33 | 0.895
|  |  |  | 58.023 | 10697 | 34 | 22.63 | 51.231 | 9401 | 20.37 | 15.43 | 59.6 | 8083 | 8.171 | 7.198 | 51.216 | 2625 | 0.332 | 0.899
|  |  |  | 58.123 | 10702 | 34.14 | 22.72 | 51.331 | 9374 | 19.98 | 15.18 | 59.7 | 8079 | 8.114 | 7.152 | 51.316 | 2629 | 0.334 | 0.904
|  |  |  | 58.224 | 10696 | 34.1 | 22.7 | 51.432 | 9357 | 19.67 | 14.97 | 59.8 | 8077 | 8.101 | 7.142 | 51.416 | 2634 | 0.334 | 0.902
|  |  |  | 58.325 | 10677 | 33.87 | 22.59 | 51.532 | 9359 | 19.53 | 14.86 | 59.9 | 8082 | 8.132 | 7.166 | 51.516 | 2641 | 0.332 | 0.895
|  |  |  | 58.425 | 10648 | 33.53 | 22.42 | 51.632 | 9367 | 19.55 | 14.87 | 60 | 8093 | 8.191 | 7.207 | 51.616 | 2651 | 0.326 | 0.876
|  |  |  | 58.525 | 10613 | 32.99 | 22.14 | 51.732 | 9381 | 19.72 | 14.97 | 60.1 | 8109 | 8.275 | 7.266 | 51.716 | 2662 | 0.318 | 0.852
|  |  |  | 58.625 | 10583 | 32.37 | 21.78 | 51.832 | 9392 | 19.89 | 15.08 | 60.2 | 8125 | 8.34 | 7.309 | 51.817 | 2672 | 0.305 | 0.812
|  |  |  | 58.725 | 10560 | 31.79 | 21.44 | 51.933 | 9394 | 19.94 | 15.12 | 60.3 | 8134 | 8.386 | 7.341 | 51.917 | 2673 | 0.299 | 0.797
|  |  |  | 58.825 | 10551 | 31.4 | 21.19 | 52.033 | 9394 | 19.95 | 15.12 | 60.4 | 8139 | 8.407 | 7.356 | 52.017 | 2671 | 0.305 | 0.813
|  |  |  | 58.925 | 10555 | 31.38 | 21.17 | 52.133 | 9391 | 19.88 | 15.07 | 60.5 | 8141 | 8.391 | 7.34 | 52.117 | 2667 | 0.319 | 0.85
|  |  |  | 59.025 | 10572 | 31.73 | 21.37 | 52.233 | 9393 | 19.81 | 15.02 | 60.6 | 8146 | 8.432 | 7.371 | 52.217 | 2666 | 0.337 | 0.901
|  |  |  | 59.126 | 10599 | 32.29 | 21.69 | 52.333 | 9397 | 19.76 | 14.98 | 60.7 | 8156 | 8.484 | 7.408 | 52.317 | 2666 | 0.354 | 0.946
|  |  |  | 59.226 | 10631 | 32.88 | 22.02 | 52.433 | 9402 | 19.69 | 14.92 | 60.8 | 8168 | 8.562 | 7.465 | 52.417 | 2662 | 0.369 | 0.987
|  |  |  | 59.326 | 10674 | 33.45 | 22.32 | 52.533 | 9403 | 19.65 | 14.88 | 60.9 | 8175 | 8.644 | 7.529 | 52.517 | 2657 | 0.382 | 1.024
|  |  |  | 59.429 | 10726 | 34.09 | 22.63 | 52.633 | 9389 | 19.56 | 14.84 | 61 | 8175 | 8.643 | 7.528 | 52.617 | 2654 | 0.392 | 1.053
|  |  |  | 59.529 | 10784 | 34.94 | 23.07 | 52.733 | 9371 | 19.45 | 14.78 | 61.101 | 8169 | 8.592 | 7.49 | 52.717 | 2662 | 0.399 | 1.066
|  |  |  | 59.63 | 10842 | 35.97 | 23.63 | 52.833 | 9348 | 19.28 | 14.69 | 61.201 | 8158 | 8.502 | 7.421 | 52.817 | 2681 | 0.397 | 1.054
|  |  |  | 59.731 | 10883 | 36.89 | 24.14 | 52.935 | 9332 | 19.12 | 14.59 | 61.302 | 8148 | 8.395 | 7.337 | 52.917 | 2705 | 0.384 | 1.012
|  |  |  | 59.831 | 10895 | 37.54 | 24.53 | 53.035 | 9330 | 19.01 | 14.51 | 61.402 | 8138 | 8.325 | 7.284 | 53.017 | 2727 | 0.361 | 0.942
|  |  |  | 59.931 | 10882 | 37.71 | 24.68 | 53.135 | 9332 | 18.94 | 14.45 | 61.502 | 8130 | 8.275 | 7.248 | 53.117 | 2741 | 0.33 | 0.857
|  |  |  | 60.031 | 10847 | 37.52 | 24.63 | 53.235 | 9339 | 18.96 | 14.46 | 61.602 | 8125 | 8.27 | 7.248 | 53.217 | 2745 | 0.3 | 0.779
|  |  |  | 60.131 | 10808 | 37.19 | 24.5 | 53.336 | 9347 | 19.04 | 14.51 | 61.702 | 8125 | 8.323 | 7.295 | 53.317 | 2737 | 0.281 | 0.731
|  |  |  | 60.231 | 10774 | 36.92 | 24.4 | 53.436 | 9349 | 19.08 | 14.53 | 61.802 | 8131 | 8.414 | 7.368 | 53.417 | 2723 | 0.277 | 0.725
|  |  |  | 60.331 | 10743 | 36.7 | 24.33 | 53.536 | 9347 | 19.06 | 14.52 | 61.902 | 8144 | 8.519 | 7.449 | 53.517 | 2701 | 0.288 | 0.758
|  |  |  | 60.431 | 10715 | 36.43 | 24.21 | 53.636 | 9342 | 18.93 | 14.43 | 62.002 | 8159 | 8.599 | 7.506 | 53.617 | 2675 | 0.302 | 0.805
|  |  |  | 60.531 | 10687 | 36.08 | 24.04 | 53.736 | 9330 | 18.72 | 14.29 | 62.102 | 8168 | 8.633 | 7.526 | 53.717 | 2650 | 0.316 | 0.849
|  |  |  | 60.631 | 10659 | 35.59 | 23.78 | 53.836 | 9323 | 18.53 | 14.15 | 62.202 | 8169 | 8.604 | 7.5 | 53.817 | 2630 | 0.326 | 0.882
|  |  |  | 60.731 | 10636 | 35.07 | 23.48 | 53.936 | 9319 | 18.4 | 14.06 | 62.302 | 8159 | 8.533 | 7.447 | 53.917 | 2625 | 0.333 | 0.903
|  |  |  | 60.832 | 10616 | 34.56 | 23.18 | 54.036 | 9314 | 18.33 | 14.01 | 62.402 | 8144 | 8.455 | 7.393 | 54.017 | 2632 | 0.336 | 0.91
|  |  |  | 60.932 | 10598 | 34.03 | 22.86 | 54.136 | 9311 | 18.31 | 14 | 62.503 | 8132 | 8.41 | 7.365 | 54.117 | 2645 | 0.336 | 0.904
|  |  |  | 61.032 | 10584 | 33.58 | 22.6 | 54.237 | 9308 | 18.27 | 13.97 | 62.603 | 8126 | 8.424 | 7.382 | 54.217 | 2658 | 0.33 | 0.883
|  |  |  | 61.132 | 10571 | 33.16 | 22.34 | 54.337 | 9305 | 18.17 | 13.9 | 62.703 | 8129 | 8.472 | 7.422 | 54.317 | 2664 | 0.321 | 0.858
|  |  |  | 61.233 | 10561 | 32.79 | 22.11 | 54.437 | 9308 | 18.05 | 13.81 | 62.803 | 8136 | 8.51 | 7.448 | 54.417 | 2663 | 0.316 | 0.844
|  |  |  | 61.333 | 10561 | 32.5 | 21.91 | 54.537 | 9312 | 17.92 | 13.7 | 62.903 | 8138 | 8.508 | 7.444 | 54.517 | 2661 | 0.316 | 0.845
|  |  |  | 61.433 | 10566 | 32.31 | 21.78 | 54.637 | 9320 | 17.88 | 13.66 | 63.003 | 8137 | 8.456 | 7.401 | 54.617 | 2658 | 0.32 | 0.856
|  |  |  | 61.534 | 10579 | 32.31 | 21.75 | 54.737 | 9336 | 17.98 | 13.72 | 63.105 | 8129 | 8.384 | 7.344 | 54.717 | 2657 | 0.322 | 0.862
|  |  |  | 61.635 | 10594 | 32.54 | 21.87 | 54.837 | 9354 | 18.15 | 13.82 | 63.205 | 8120 | 8.333 | 7.308 | 54.817 | 2657 | 0.319 | 0.855
|  |  |  | 61.735 | 10605 | 32.88 | 22.08 | 54.937 | 9378 | 18.39 | 13.96 | 63.305 | 8117 | 8.329 | 7.308 | 54.917 | 2656 | 0.311 | 0.834
|  |  |  | 61.835 | 10613 | 33.18 | 22.26 | 55.037 | 9389 | 18.5 | 14.03 | 63.405 | 8120 | 8.352 | 7.324 | 55.017 | 2657 | 0.302 | 0.809
|  |  |  | 61.936 | 10621 | 33.45 | 22.42 | 55.137 | 9384 | 18.49 | 14.03 | 63.505 | 8132 | 8.388 | 7.344 | 55.117 | 2661 | 0.295 | 0.79
|  |  |  | 62.036 | 10632 | 33.59 | 22.5 | 55.238 | 9364 | 18.28 | 13.9 | 63.605 | 8151 | 8.452 | 7.384 | 55.217 | 2662 | 0.291 | 0.778
|  |  |  | 62.136 | 10649 | 33.74 | 22.56 | 55.338 | 9333 | 17.98 | 13.72 | 63.705 | 8168 | 8.509 | 7.418 | 55.317 | 2660 | 0.291 | 0.778
|  |  |  | 62.236 | 10670 | 33.98 | 22.67 | 55.439 | 9316 | 17.81 | 13.61 | 63.805 | 8176 | 8.56 | 7.455 | 55.417 | 2654 | 0.295 | 0.791
|  |  |  | 62.336 | 10690 | 34.28 | 22.84 | 55.539 | 9315 | 17.74 | 13.56 | 63.905 | 8178 | 8.587 | 7.478 | 55.517 | 2650 | 0.304 | 0.818
|  |  |  | 62.436 | 10703 | 34.62 | 23.03 | 55.639 | 9329 | 17.8 | 13.58 | 64.005 | 8171 | 8.573 | 7.471 | 55.617 | 2655 | 0.32 | 0.857
|  |  |  | 62.536 | 10710 | 34.92 | 23.22 | 55.739 | 9346 | 17.9 | 13.64 | 64.105 | 8168 | 8.552 | 7.456 | 55.717 | 2666 | 0.336 | 0.898
|  |  |  | 62.636 | 10709 | 35.07 | 23.32 | 55.839 | 9353 | 17.98 | 13.69 | 64.205 | 8170 | 8.542 | 7.446 | 55.817 | 2678 | 0.351 | 0.932
|  |  |  | 62.736 | 10700 | 35.02 | 23.31 | 55.94 | 9356 | 17.99 | 13.7 | 64.305 | 8175 | 8.566 | 7.461 | 55.917 | 2682 | 0.357 | 0.949
|  |  |  | 62.837 | 10683 | 34.7 | 23.13 | 56.041 | 9353 | 17.99 | 13.7 | 64.405 | 8182 | 8.611 | 7.494 | 56.017 | 2679 | 0.357 | 0.95
|  |  |  | 62.937 | 10662 | 34.19 | 22.84 | 56.141 | 9356 | 18.01 | 13.71 | 64.505 | 8181 | 8.657 | 7.535 | 56.117 | 2677 | 0.354 | 0.942
|  |  |  | 63.038 | 10636 | 33.67 | 22.54 | 56.241 | 9361 | 18.06 | 13.74 | 64.605 | 8172 | 8.676 | 7.56 | 56.217 | 2681 | 0.35 | 0.93
|  |  |  | 63.138 | 10618 | 33.23 | 22.28 | 56.341 | 9368 | 18.14 | 13.79 | 64.707 | 8155 | 8.646 | 7.55 | 56.317 | 2690 | 0.347 | 0.919
|  |  |  | 63.238 | 10612 | 33 | 22.14 | 56.441 | 9376 | 18.22 | 13.84 | 64.807 | 8140 | 8.578 | 7.504 | 56.417 | 2699 | 0.345 | 0.909
|  |  |  | 63.338 | 10614 | 32.97 | 22.12 | 56.541 | 9382 | 18.25 | 13.85 | 64.909 | 8133 | 8.529 | 7.468 | 56.517 | 2701 | 0.338 | 0.892
|  |  |  | 63.438 | 10626 | 33.11 | 22.19 | 56.642 | 9384 | 18.22 | 13.82 | 65.009 | 8136 | 8.479 | 7.422 | 56.617 | 2702 | 0.331 | 0.872
|  |  |  | 63.538 | 10638 | 33.41 | 22.37 | 56.742 | 9380 | 18.12 | 13.75 | 65.109 | 8143 | 8.458 | 7.397 | 56.717 | 2704 | 0.325 | 0.857
|  |  |  | 63.639 | 10651 | 33.83 | 22.62 | 56.842 | 9377 | 18.01 | 13.68 | 65.209 | 8145 | 8.423 | 7.364 | 56.817 | 2709 | 0.326 | 0.858
|  |  |  | 63.739 | 10666 | 34.25 | 22.86 | 56.942 | 9374 | 17.92 | 13.61 | 65.309 | 8141 | 8.402 | 7.349 | 56.917 | 2718 | 0.337 | 0.882
|  |  |  | 63.839 | 10681 | 34.61 | 23.08 | 57.042 | 9374 | 17.88 | 13.58 | 65.41 | 8128 | 8.37 | 7.332 | 57.017 | 2724 | 0.348 | 0.909
|  |  |  | 63.939 | 10695 | 34.79 | 23.16 | 57.143 | 9376 | 17.87 | 13.57 | 65.51 | 8116 | 8.325 | 7.305 | 57.117 | 2727 | 0.357 | 0.932
|  |  |  | 64.039 | 10704 | 34.81 | 23.16 | 57.244 | 9366 | 17.87 | 13.59 | 65.61 | 8106 | 8.309 | 7.299 | 57.218 | 2728 | 0.353 | 0.921
|  |  |  | 64.139 | 10704 | 34.74 | 23.11 | 57.345 | 9356 | 17.91 | 13.63 | 65.71 | 8101 | 8.278 | 7.277 | 57.318 | 2722 | 0.341 | 0.893
|  |  |  | 64.239 | 10696 | 34.56 | 23.01 | 57.445 | 9347 | 17.9 | 13.64 | 65.81 | 8102 | 8.262 | 7.261 | 57.418 | 2713 | 0.324 | 0.85
|  |  |  | 64.339 | 10678 | 34.36 | 22.91 | 57.545 | 9339 | 17.82 | 13.59 | 65.91 | 8107 | 8.262 | 7.257 | 57.518 | 2700 | 0.302 | 0.797
|  |  |  | 64.439 | 10649 | 33.98 | 22.72 | 60.556 | 9373 | 17.01 | 12.92 | 66.01 | 8113 | 8.269 | 7.258 | 57.618 | 2684 | 0.281 | 0.746
|  |  |  | 64.539 | 10614 | 33.43 | 22.43 | 60.656 | 9385 | 17.07 | 12.95 | 66.11 | 8119 | 8.291 | 7.272 | 57.718 | 2670 | 0.267 | 0.713
|  |  |  | 64.64 | 10579 | 32.84 | 22.1 | 60.757 | 9393 | 17.19 | 13.03 | 66.211 | 8119 | 8.266 | 7.25 | 57.818 | 2657 | 0.263 | 0.704
|  |  |  | 64.74 | 10555 | 32.28 | 21.78 | 60.857 | 9401 | 17.34 | 13.13 | 66.311 | 8117 | 8.24 | 7.229 | 57.918 | 2644 | 0.27 | 0.726
|  |  |  | 64.84 | 10548 | 32.01 | 21.61 | 60.957 | 9415 | 17.54 | 13.26 | 66.411 | 8112 | 8.202 | 7.199 | 58.018 | 2638 | 0.285 | 0.771
|  |  |  | 64.94 | 10554 | 32.04 | 21.62 | 61.057 | 9432 | 17.73 | 13.39 | 66.511 | 8112 | 8.191 | 7.19 | 58.118 | 2637 | 0.304 | 0.821
|  |  |  | 65.04 | 10567 | 32.29 | 21.76 | 61.157 | 9457 | 17.95 | 13.52 | 66.611 | 8117 | 8.22 | 7.211 | 58.218 | 2642 | 0.324 | 0.872
|  |  |  | 65.14 | 10587 | 32.68 | 21.98 | 61.257 | 9479 | 18.15 | 13.63 | 66.711 | 8128 | 8.255 | 7.232 | 58.318 | 2651 | 0.339 | 0.91
|  |  |  | 65.24 | 10613 | 33.07 | 22.19 | 61.357 | 9499 | 18.31 | 13.73 | 66.812 | 8140 | 8.289 | 7.251 | 58.419 | 2660 | 0.351 | 0.94
|  |  |  | 65.34 | 10652 | 33.48 | 22.38 | 61.457 | 9517 | 18.51 | 13.85 | 66.912 | 8149 | 8.293 | 7.247 | 58.519 | 2672 | 0.359 | 0.955
|  |  |  | 65.44 | 10691 | 33.87 | 22.56 | 61.557 | 9527 | 18.67 | 13.96 | 67.012 | 8155 | 8.306 | 7.253 | 58.619 | 2685 | 0.361 | 0.957
|  |  |  | 65.541 | 10714 | 34.06 | 22.63 | 61.657 | 9534 | 18.82 | 14.06 | 67.112 | 8157 | 8.331 | 7.273 | 58.719 | 2699 | 0.358 | 0.944
|  |  |  | 65.641 | 10713 | 34.03 | 22.62 | 61.758 | 9532 | 18.86 | 14.09 | 67.212 | 8156 | 8.341 | 7.282 | 58.819 | 2709 | 0.349 | 0.917
|  |  |  | 65.741 | 10687 | 33.75 | 22.49 | 61.858 | 9526 | 18.79 | 14.05 | 67.312 | 8156 | 8.372 | 7.31 | 58.919 | 2713 | 0.335 | 0.879
|  |  |  | 65.842 | 10653 | 33.3 | 22.26 | 61.958 | 9517 | 18.67 | 13.97 | 67.412 | 8154 | 8.361 | 7.301 | 59.019 | 2711 | 0.318 | 0.834
|  |  |  | 65.942 | 10626 | 32.89 | 22.04 | 62.058 | 9507 | 18.57 | 13.91 | 67.512 | 8152 | 8.35 | 7.294 | 59.119 | 2702 | 0.3 | 0.791
|  |  |  | 66.042 | 10605 | 32.6 | 21.89 | 62.158 | 9503 | 18.54 | 13.89 | 67.612 | 8149 | 8.359 | 7.304 | 59.219 | 2687 | 0.286 | 0.758
|  |  |  | 66.143 | 10591 | 32.46 | 21.83 | 62.258 | 9501 | 18.57 | 13.92 | 67.712 | 8146 | 8.361 | 7.309 | 59.319 | 2666 | 0.277 | 0.74
|  |  |  | 66.243 | 10581 | 32.4 | 21.8 | 62.358 | 9502 | 18.64 | 13.97 | 67.812 | 8144 | 8.376 | 7.324 | 59.419 | 2645 | 0.275 | 0.74
|  |  |  | 66.343 | 10580 | 32.38 | 21.79 | 62.458 | 9506 | 18.68 | 14 | 67.912 | 8141 | 8.356 | 7.309 | 59.519 | 2630 | 0.277 | 0.751
|  |  |  | 66.443 | 10593 | 32.48 | 21.83 | 62.558 | 9514 | 18.79 | 14.06 | 68.012 | 8135 | 8.296 | 7.262 | 59.619 | 2624 | 0.279 | 0.757
|  |  |  | 66.543 | 10626 | 32.81 | 21.99 | 62.658 | 9524 | 18.91 | 14.14 | 68.112 | 8127 | 8.204 | 7.188 | 59.72 | 2628 | 0.288 | 0.779
|  |  |  | 66.643 | 10676 | 33.47 | 22.32 | 62.758 | 9537 | 19.1 | 14.26 | 68.212 | 8116 | 8.103 | 7.109 | 59.82 | 2633 | 0.292 | 0.79
|  |  |  | 72.256 | 10624 | 33.33 | 22.34 | 62.858 | 9541 | 19.31 | 14.41 | 68.313 | 8106 | 8.038 | 7.061 | 59.92 | 2636 | 0.294 | 0.795
|  |  |  | 72.356 | 10589 | 32.79 | 22.05 | 62.958 | 9527 | 19.39 | 14.49 | 68.413 | 8099 | 8.006 | 7.039 | 60.02 | 2633 | 0.293 | 0.792
|  |  |  | 72.456 | 10547 | 32.22 | 21.75 | 63.059 | 9505 | 19.37 | 14.51 | 68.513 | 8095 | 8.03 | 7.064 | 60.12 | 2625 | 0.286 | 0.776
|  |  |  | 72.557 | 10511 | 31.71 | 21.48 | 63.159 | 9479 | 19.28 | 14.48 | 68.613 | 8096 | 8.046 | 7.077 | 60.22 | 2612 | 0.277 | 0.755
|  |  |  | 72.657 | 10495 | 31.41 | 21.31 | 63.259 | 9463 | 19.12 | 14.39 | 68.714 | 8099 | 8.057 | 7.084 | 60.32 | 2599 | 0.268 | 0.734
|  |  |  | 72.757 | 10497 | 31.38 | 21.29 | 63.359 | 9461 | 18.98 | 14.29 | 68.814 | 8105 | 8.045 | 7.068 | 60.42 | 2590 | 0.26 | 0.715
|  |  |  | 72.857 | 10524 | 31.58 | 21.36 | 63.459 | 9459 | 18.88 | 14.21 | 68.914 | 8110 | 8.001 | 7.025 | 60.52 | 2585 | 0.259 | 0.714
|  |  |  | 72.957 | 10574 | 32.04 | 21.58 | 63.56 | 9453 | 18.8 | 14.16 | 69.014 | 8114 | 7.982 | 7.005 | 60.62 | 2583 | 0.266 | 0.734
|  |  |  | 73.058 | 10635 | 32.77 | 21.94 | 63.66 | 9435 | 18.8 | 14.19 | 69.114 | 8115 | 7.959 | 6.985 | 60.72 | 2589 | 0.283 | 0.779
|  |  |  | 73.159 | 10701 | 33.57 | 22.34 | 63.76 | 9412 | 18.83 | 14.25 | 69.214 | 8115 | 7.973 | 6.996 | 60.82 | 2600 | 0.304 | 0.834
|  |  |  | 73.259 | 10758 | 34.42 | 22.78 | 63.86 | 9393 | 18.76 | 14.22 | 69.314 | 8120 | 8.012 | 7.027 | 60.92 | 2616 | 0.32 | 0.871
|  |  |  | 73.359 | 10796 | 35.13 | 23.17 | 63.961 | 9386 | 18.68 | 14.17 | 69.414 | 8130 | 8.063 | 7.062 | 61.02 | 2638 | 0.324 | 0.874
|  |  |  | 73.46 | 10816 | 35.52 | 23.38 | 64.061 | 9388 | 18.59 | 14.1 | 69.515 | 8143 | 8.143 | 7.121 | 61.12 | 2659 | 0.316 | 0.847
|  |  |  | 73.56 | 10822 | 35.78 | 23.55 | 64.161 | 9395 | 18.53 | 14.04 | 69.616 | 8153 | 8.192 | 7.155 | 61.22 | 2674 | 0.304 | 0.809
|  |  |  | 73.66 | 10815 | 35.91 | 23.64 | 64.261 | 9409 | 18.6 | 14.08 | 69.716 | 8160 | 8.236 | 7.187 | 61.32 | 2681 | 0.296 | 0.786
|  |  |  | 73.761 | 10799 | 35.92 | 23.68 | 64.361 | 9422 | 18.76 | 14.18 | 69.817 | 8163 | 8.29 | 7.232 | 61.42 | 2676 | 0.296 | 0.787
|  |  |  | 73.861 | 10777 | 35.84 | 23.68 | 64.461 | 9439 | 19.01 | 14.34 | 69.917 | 8166 | 8.35 | 7.281 | 61.52 | 2662 | 0.301 | 0.804
|  |  |  | 73.961 | 10756 | 35.7 | 23.63 | 64.561 | 9456 | 19.28 | 14.52 | 70.017 | 8171 | 8.415 | 7.334 | 61.62 | 2646 | 0.308 | 0.829
|  |  |  | 74.061 | 10739 | 35.52 | 23.55 | 64.661 | 9470 | 19.49 | 14.66 | 70.118 | 8175 | 8.459 | 7.369 | 61.72 | 2633 | 0.314 | 0.85
|  |  |  | 74.161 | 10733 | 35.4 | 23.49 | 64.761 | 9486 | 19.64 | 14.74 | 70.218 | 8178 | 8.475 | 7.38 | 61.82 | 2627 | 0.318 | 0.862
|  |  |  | 74.261 | 10725 | 35.33 | 23.46 | 64.861 | 9498 | 19.67 | 14.75 | 70.318 | 8181 | 8.459 | 7.363 | 61.92 | 2627 | 0.322 | 0.874
|  |  |  | 74.361 | 10714 | 35.19 | 23.39 | 64.961 | 9503 | 19.68 | 14.74 | 70.419 | 8188 | 8.473 | 7.369 | 62.02 | 2632 | 0.326 | 0.883
|  |  |  | 74.462 | 10703 | 35.06 | 23.33 | 65.061 | 9499 | 19.69 | 14.76 | 70.519 | 8197 | 8.514 | 7.396 | 62.121 | 2640 | 0.337 | 0.909
|  |  |  | 74.562 | 10694 | 34.91 | 23.24 | 65.161 | 9489 | 19.67 | 14.76 | 70.619 | 8207 | 8.56 | 7.427 | 62.221 | 2650 | 0.348 | 0.936
|  |  |  | 74.662 | 10690 | 34.73 | 23.13 | 65.261 | 9475 | 19.67 | 14.78 | 70.719 | 8215 | 8.616 | 7.468 | 62.321 | 2663 | 0.358 | 0.958
|  |  |  | 74.762 | 10675 | 34.44 | 22.97 | 65.361 | 9464 | 19.64 | 14.77 | 70.819 | 8217 | 8.642 | 7.489 | 62.421 | 2680 | 0.364 | 0.967
|  |  |  | 74.862 | 10644 | 33.94 | 22.7 | 65.462 | 9457 | 19.61 | 14.76 | 70.919 | 8216 | 8.629 | 7.479 | 62.521 | 2700 | 0.364 | 0.961
|  |  |  | 74.962 | 10593 | 33.25 | 22.35 | 65.562 | 9451 | 19.65 | 14.81 | 71.019 | 8211 | 8.605 | 7.462 | 62.621 | 2719 | 0.357 | 0.936
|  |  |  | 75.062 | 10539 | 32.53 | 21.98 | 65.662 | 9450 | 19.74 | 14.87 | 71.119 | 8203 | 8.572 | 7.442 | 62.721 | 2733 | 0.346 | 0.903
|  |  |  | 75.162 | 10498 | 31.99 | 21.7 | 65.762 | 9451 | 19.86 | 14.96 | 71.219 | 8194 | 8.521 | 7.405 | 62.821 | 2734 | 0.336 | 0.876
|  |  |  | 75.262 | 10480 | 31.68 | 21.52 | 65.862 | 9450 | 19.96 | 15.04 | 71.319 | 8182 | 8.456 | 7.36 | 62.921 | 2725 | 0.334 | 0.872
|  |  |  | 75.362 | 10487 | 31.62 | 21.47 | 65.962 | 9445 | 19.95 | 15.04 | 71.419 | 8169 | 8.385 | 7.309 | 63.021 | 2712 | 0.343 | 0.9
|  |  |  | 75.462 | 10507 | 31.71 | 21.49 | 66.062 | 9433 | 19.86 | 14.99 | 71.519 | 8158 | 8.303 | 7.247 | 63.121 | 2705 | 0.356 | 0.938
|  |  |  | 75.563 | 10536 | 31.89 | 21.55 | 66.162 | 9412 | 19.68 | 14.89 | 71.619 | 8148 | 8.263 | 7.222 | 63.221 | 2707 | 0.364 | 0.957
|  |  |  | 75.663 | 10565 | 32.15 | 21.67 | 66.262 | 9393 | 19.45 | 14.75 | 71.719 | 8139 | 8.261 | 7.227 | 63.321 | 2710 | 0.36 | 0.946
|  |  |  | 75.763 | 10587 | 32.41 | 21.8 | 66.362 | 9386 | 19.32 | 14.66 | 71.819 | 8138 | 8.27 | 7.236 | 63.421 | 2705 | 0.346 | 0.912
|  |  |  | 75.863 | 10597 | 32.6 | 21.91 | 66.462 | 9389 | 19.28 | 14.62 | 71.919 | 8144 | 8.288 | 7.247 | 63.521 | 2690 | 0.334 | 0.885
|  |  |  | 75.963 | 10594 | 32.6 | 21.91 | 66.562 | 9400 | 19.34 | 14.65 | 72.019 | 8154 | 8.294 | 7.243 | 63.621 | 2667 | 0.327 | 0.874
|  |  |  | 76.063 | 10585 | 32.44 | 21.83 | 66.662 | 9412 | 19.45 | 14.71 | 72.119 | 8167 | 8.304 | 7.24 | 63.722 | 2643 | 0.331 | 0.89
|  |  |  | 76.163 | 10581 | 32.17 | 21.65 | 66.762 | 9413 | 19.49 | 14.75 | 72.219 | 8175 | 8.324 | 7.25 | 63.822 | 2626 | 0.334 | 0.904
|  |  |  | 76.263 | 10590 | 32.02 | 21.53 | 66.862 | 9406 | 19.43 | 14.71 | 72.319 | 8180 | 8.37 | 7.286 | 63.922 | 2618 | 0.335 | 0.91
|  |  |  | 76.363 | 10610 | 32.15 | 21.58 | 66.962 | 9392 | 19.28 | 14.61 | 72.419 | 8182 | 8.4 | 7.311 | 64.022 | 2619 | 0.335 | 0.911
|  |  |  | 76.463 | 10630 | 32.4 | 21.71 | 67.062 | 9371 | 19.09 | 14.51 | 72.519 | 8184 | 8.415 | 7.322 | 64.122 | 2625 | 0.335 | 0.908
|  |  |  | 76.563 | 10641 | 32.7 | 21.88 | 67.162 | 9358 | 18.95 | 14.42 | 72.619 | 8187 | 8.425 | 7.328 | 64.222 | 2630 | 0.334 | 0.905
|  |  |  | 76.663 | 10642 | 32.83 | 21.97 | 67.262 | 9351 | 18.91 | 14.4 | 72.719 | 8190 | 8.413 | 7.315 | 64.322 | 2631 | 0.333 | 0.902
|  |  |  | 76.763 | 10641 | 32.77 | 21.93 | 67.362 | 9353 | 18.99 | 14.46 | 72.819 | 8191 | 8.43 | 7.328 | 64.422 | 2626 | 0.331 | 0.897
|  |  |  | 76.863 | 10646 | 32.72 | 21.89 | 67.462 | 9366 | 19.09 | 14.51 | 72.919 | 8190 | 8.455 | 7.352 | 64.522 | 2618 | 0.33 | 0.897
|  |  |  | 76.963 | 10654 | 32.71 | 21.86 | 67.562 | 9371 | 19.13 | 14.54 | 73.02 | 8189 | 8.509 | 7.399 | 64.622 | 2612 | 0.329 | 0.897
|  |  |  | 77.063 | 10666 | 32.84 | 21.92 | 67.662 | 9373 | 19.08 | 14.5 | 73.12 | 8190 | 8.596 | 7.474 | 64.722 | 2612 | 0.331 | 0.902
|  |  |  | 77.163 | 10679 | 33.02 | 22.02 | 67.762 | 9368 | 18.9 | 14.37 | 73.22 | 8197 | 8.693 | 7.552 | 64.822 | 2616 | 0.333 | 0.907
|  |  |  | 77.263 | 10693 | 33.19 | 22.1 | 67.862 | 9362 | 18.72 | 14.24 | 73.32 | 8202 | 8.793 | 7.634 | 64.922 | 2621 | 0.336 | 0.912
|  |  |  | 77.363 | 10712 | 33.42 | 22.21 | 67.962 | 9365 | 18.62 | 14.15 | 73.421 | 8204 | 8.844 | 7.676 | 65.022 | 2626 | 0.339 | 0.92
|  |  |  | 77.463 | 10724 | 33.58 | 22.3 | 68.062 | 9370 | 18.58 | 14.12 | 73.521 | 8199 | 8.834 | 7.672 | 65.122 | 2631 | 0.342 | 0.925
|  |  |  | 77.563 | 10726 | 33.72 | 22.39 | 68.163 | 9376 | 18.61 | 14.13 | 73.621 | 8188 | 8.786 | 7.641 | 65.222 | 2636 | 0.343 | 0.926
|  |  |  | 77.663 | 10713 | 33.75 | 22.44 | 68.264 | 9376 | 18.63 | 14.15 | 73.722 | 8173 | 8.676 | 7.559 | 65.322 | 2640 | 0.342 | 0.922
|  |  |  | 77.764 | 10686 | 33.57 | 22.37 | 68.364 | 9375 | 18.65 | 14.17 | 73.822 | 8154 | 8.541 | 7.458 | 65.422 | 2640 | 0.338 | 0.912
|  |  |  | 77.864 | 10656 | 33.36 | 22.29 | 68.465 | 9376 | 18.72 | 14.22 | 73.922 | 8134 | 8.412 | 7.364 | 65.522 | 2638 | 0.332 | 0.896
|  |  |  | 77.965 | 10625 | 33.12 | 22.19 | 68.565 | 9382 | 18.87 | 14.32 | 74.022 | 8118 | 8.285 | 7.268 | 65.622 | 2635 | 0.325 | 0.879
|  |  |  | 78.067 | 10601 | 33 | 22.17 | 68.665 | 9391 | 19.06 | 14.45 | 74.124 | 8108 | 8.231 | 7.228 | 65.722 | 2633 | 0.317 | 0.856
|  |  |  | 78.167 | 10584 | 32.91 | 22.14 | 68.766 | 9399 | 19.27 | 14.6 | 74.224 | 8107 | 8.207 | 7.209 | 65.822 | 2632 | 0.307 | 0.83
|  |  |  | 78.268 | 10574 | 32.77 | 22.07 | 68.867 | 9407 | 19.47 | 14.74 | 74.324 | 8110 | 8.228 | 7.225 | 65.922 | 2631 | 0.298 | 0.807
|  |  |  | 78.369 | 10577 | 32.65 | 21.98 | 68.967 | 9419 | 19.6 | 14.82 | 74.424 | 8114 | 8.279 | 7.267 | 66.022 | 2632 | 0.29 | 0.786
|  |  |  | 78.469 | 10593 | 32.51 | 21.85 | 69.067 | 9434 | 19.66 | 14.84 | 74.524 | 8116 | 8.328 | 7.306 | 66.122 | 2633 | 0.285 | 0.771
|  |  |  | 78.569 | 10619 | 32.54 | 21.82 | 69.167 | 9447 | 19.63 | 14.79 | 74.624 | 8122 | 8.385 | 7.352 | 66.222 | 2635 | 0.281 | 0.758
|  |  |  | 78.669 | 10653 | 32.83 | 21.95 | 69.267 | 9453 | 19.49 | 14.68 | 74.724 | 8131 | 8.421 | 7.375 | 66.322 | 2638 | 0.276 | 0.745
|  |  |  | 78.769 | 10691 | 33.32 | 22.19 | 69.367 | 9452 | 19.32 | 14.55 | 74.824 | 8144 | 8.47 | 7.406 | 66.422 | 2642 | 0.274 | 0.737
|  |  |  | 78.869 | 10720 | 33.89 | 22.51 | 69.467 | 9449 | 19.17 | 14.45 | 74.924 | 8155 | 8.524 | 7.442 | 66.522 | 2646 | 0.274 | 0.738
|  |  |  | 78.969 | 10737 | 34.36 | 22.79 | 69.567 | 9444 | 19.03 | 14.35 | 75.024 | 8161 | 8.563 | 7.472 | 66.622 | 2651 | 0.281 | 0.756
|  |  |  | 79.069 | 10737 | 34.57 | 22.93 | 69.667 | 9440 | 18.92 | 14.27 | 75.124 | 8162 | 8.584 | 7.489 | 66.722 | 2651 | 0.293 | 0.787
|  |  |  | 79.169 | 10722 | 34.53 | 22.93 | 69.767 | 9435 | 18.82 | 14.2 | 75.224 | 8161 | 8.572 | 7.48 | 66.822 | 2647 | 0.307 | 0.825
|  |  |  | 79.269 | 10702 | 34.34 | 22.85 | 69.868 | 9431 | 18.77 | 14.17 | 75.325 | 8158 | 8.561 | 7.473 | 66.922 | 2643 | 0.32 | 0.862
|  |  |  | 79.369 | 10682 | 34.1 | 22.73 | 69.969 | 9430 | 18.86 | 14.24 | 75.426 | 8156 | 8.553 | 7.467 | 67.022 | 2636 | 0.328 | 0.886
|  |  |  | 79.469 | 10665 | 33.92 | 22.65 | 70.07 | 9426 | 18.99 | 14.35 | 75.526 | 8150 | 8.534 | 7.456 | 67.122 | 2634 | 0.333 | 0.899
|  |  |  | 79.572 | 10646 | 33.78 | 22.6 | 70.17 | 9420 | 19.17 | 14.49 | 75.628 | 8144 | 8.504 | 7.436 | 67.222 | 2636 | 0.338 | 0.914
|  |  |  | 79.673 | 10630 | 33.7 | 22.58 | 70.27 | 9405 | 19.29 | 14.6 | 75.729 | 8142 | 8.49 | 7.425 | 67.322 | 2640 | 0.345 | 0.931
|  |  |  | 79.773 | 10618 | 33.61 | 22.54 | 70.372 | 9381 | 19.25 | 14.61 | 75.829 | 8145 | 8.481 | 7.415 | 67.422 | 2649 | 0.355 | 0.953
|  |  |  | 79.873 | 10622 | 33.62 | 22.54 | 70.472 | 9362 | 19.14 | 14.56 | 75.93 | 8152 | 8.52 | 7.442 | 67.522 | 2658 | 0.363 | 0.974
|  |  |  | 79.973 | 10642 | 33.76 | 22.59 | 70.572 | 9346 | 18.95 | 14.44 | 76.03 | 8158 | 8.558 | 7.471 | 67.622 | 2665 | 0.365 | 0.974
|  |  |  | 80.073 | 10669 | 33.99 | 22.68 | 70.672 | 9341 | 18.77 | 14.31 | 76.13 | 8160 | 8.585 | 7.491 | 67.722 | 2670 | 0.358 | 0.954
|  |  |  | 80.173 | 10693 | 34.27 | 22.82 | 70.773 | 9347 | 18.65 | 14.21 | 76.232 | 8161 | 8.588 | 7.493 | 67.822 | 2668 | 0.344 | 0.918
|  |  |  | 80.273 | 10702 | 34.47 | 22.93 | 70.873 | 9350 | 18.5 | 14.09 | 76.333 | 8162 | 8.575 | 7.481 | 67.922 | 2664 | 0.332 | 0.886
|  |  |  | 80.373 | 10702 | 34.51 | 22.96 | 70.973 | 9355 | 18.35 | 13.97 | 76.433 | 8165 | 8.557 | 7.463 | 68.022 | 2659 | 0.325 | 0.871
|  |  |  | 80.474 | 10690 | 34.39 | 22.91 | 71.073 | 9360 | 18.23 | 13.87 | 76.533 | 8169 | 8.538 | 7.443 | 68.122 | 2651 | 0.325 | 0.874
|  |  |  | 80.575 | 10674 | 34.22 | 22.83 | 71.173 | 9365 | 18.14 | 13.79 | 76.633 | 8170 | 8.524 | 7.429 | 68.222 | 2644 | 0.332 | 0.893
|  |  |  | 80.676 | 10661 | 34.14 | 22.81 | 71.273 | 9376 | 18.12 | 13.76 | 76.733 | 8166 | 8.49 | 7.403 | 68.322 | 2637 | 0.338 | 0.912
|  |  |  | 80.776 | 10657 | 34.34 | 22.94 | 71.373 | 9379 | 18.12 | 13.76 | 76.833 | 8156 | 8.461 | 7.387 | 68.422 | 2634 | 0.345 | 0.934
|  |  |  | 80.876 | 10667 | 34.74 | 23.19 | 71.473 | 9367 | 18.06 | 13.73 | 76.933 | 8139 | 8.421 | 7.367 | 68.522 | 2638 | 0.351 | 0.946
|  |  |  | 80.976 | 10683 | 35.22 | 23.48 | 71.574 | 9349 | 17.95 | 13.67 | 77.033 | 8123 | 8.35 | 7.32 | 68.622 | 2648 | 0.35 | 0.94
|  |  |  | 81.076 | 10695 | 35.46 | 23.61 | 71.675 | 9329 | 17.86 | 13.64 | 77.133 | 8113 | 8.315 | 7.299 | 68.722 | 2658 | 0.344 | 0.92
|  |  |  | 81.176 | 10689 | 35.27 | 23.5 | 71.775 | 9320 | 17.77 | 13.58 | 77.233 | 8110 | 8.293 | 7.282 | 68.822 | 2664 | 0.329 | 0.881
|  |  |  | 81.276 | 10665 | 34.76 | 23.21 | 71.876 | 9329 | 17.76 | 13.56 | 77.333 | 8114 | 8.295 | 7.28 | 68.922 | 2662 | 0.314 | 0.839
|  |  |  | 81.379 | 10631 | 34.05 | 22.81 | 71.977 | 9339 | 17.73 | 13.52 | 77.433 | 8121 | 8.336 | 7.31 | 69.022 | 2655 | 0.299 | 0.802
|  |  |  | 81.479 | 10602 | 33.48 | 22.49 | 72.077 | 9351 | 17.77 | 13.53 | 77.533 | 8130 | 8.343 | 7.307 | 69.122 | 2646 | 0.288 | 0.774
|  |  |  | 81.579 | 10580 | 33.01 | 22.22 | 72.177 | 9366 | 17.9 | 13.61 | 77.633 | 8141 | 8.337 | 7.293 | 69.222 | 2638 | 0.28 | 0.757
|  |  |  | 81.679 | 10570 | 32.67 | 22.01 | 72.278 | 9384 | 18.14 | 13.77 | 77.733 | 8152 | 8.314 | 7.262 | 69.322 | 2629 | 0.275 | 0.744
|  |  |  | 81.779 | 10562 | 32.4 | 21.84 | 72.378 | 9409 | 18.44 | 13.96 | 77.833 | 8161 | 8.307 | 7.248 | 69.422 | 2621 | 0.269 | 0.73
|  |  |  | 81.879 | 10552 | 32.2 | 21.73 | 72.478 | 9433 | 18.67 | 14.1 | 77.933 | 8165 | 8.342 | 7.275 | 69.523 | 2616 | 0.265 | 0.721
|  |  |  | 81.98 | 10539 | 32.06 | 21.66 | 72.578 | 9448 | 18.8 | 14.17 | 78.033 | 8161 | 8.39 | 7.321 | 69.623 | 2613 | 0.26 | 0.708
|  |  |  | 82.08 | 10522 | 31.9 | 21.59 | 72.678 | 9455 | 18.82 | 14.17 | 78.134 | 8153 | 8.448 | 7.378 | 69.723 | 2613 | 0.256 | 0.698
|  |  |  | 82.18 | 10511 | 31.75 | 21.51 | 72.779 | 9454 | 18.76 | 14.13 | 78.234 | 8147 | 8.456 | 7.391 | 69.823 | 2616 | 0.256 | 0.696
|  |  |  | 82.28 | 10511 | 31.56 | 21.38 | 72.879 | 9450 | 18.71 | 14.1 | 78.335 | 8146 | 8.455 | 7.391 | 69.923 | 2620 | 0.257 | 0.698
|  |  |  | 82.38 | 10527 | 31.5 | 21.31 | 72.979 | 9446 | 18.7 | 14.09 | 78.435 | 8151 | 8.467 | 7.396 | 70.023 | 2624 | 0.257 | 0.698
|  |  |  | 82.48 | 10556 | 31.65 | 21.35 | 73.079 | 9442 | 18.75 | 14.14 | 78.535 | 8162 | 8.502 | 7.418 | 70.123 | 2628 | 0.256 | 0.693
|  |  |  | 82.581 | 10586 | 31.96 | 21.5 | 73.179 | 9439 | 18.78 | 14.17 | 78.635 | 8174 | 8.583 | 7.477 | 70.223 | 2633 | 0.252 | 0.68
|  |  |  | 82.682 | 10617 | 32.4 | 21.73 | 73.279 | 9434 | 18.85 | 14.23 | 78.735 | 8185 | 8.688 | 7.558 | 70.323 | 2635 | 0.247 | 0.666
|  |  |  | 82.782 | 10645 | 32.81 | 21.95 | 73.379 | 9426 | 18.9 | 14.28 | 78.835 | 8195 | 8.772 | 7.622 | 70.423 | 2635 | 0.242 | 0.653
|  |  |  | 82.882 | 10672 | 33.24 | 22.18 | 73.479 | 9419 | 18.95 | 14.33 | 78.935 | 8199 | 8.831 | 7.67 | 70.523 | 2631 | 0.238 | 0.643
|  |  |  | 82.982 | 10697 | 33.68 | 22.42 | 73.579 | 9413 | 18.98 | 14.36 | 79.035 | 8199 | 8.846 | 7.683 | 70.623 | 2626 | 0.234 | 0.635
|  |  |  | 83.082 | 10714 | 34.11 | 22.67 | 73.679 | 9413 | 18.96 | 14.35 | 79.135 | 8197 | 8.845 | 7.684 | 70.723 | 2624 | 0.232 | 0.63
|  |  |  | 83.182 | 10719 | 34.45 | 22.89 | 73.78 | 9419 | 18.98 | 14.35 | 79.235 | 8195 | 8.838 | 7.679 | 70.823 | 2627 | 0.232 | 0.63
|  |  |  | 83.282 | 10715 | 34.61 | 23 | 73.88 | 9429 | 19 | 14.35 | 79.335 | 8197 | 8.823 | 7.665 | 70.923 | 2634 | 0.233 | 0.631
|  |  |  | 83.382 | 10706 | 34.52 | 22.96 | 73.98 | 9441 | 19.08 | 14.39 | 79.435 | 8199 | 8.814 | 7.655 | 71.023 | 2641 | 0.237 | 0.638
|  |  |  | 83.483 | 10691 | 34.22 | 22.79 | 74.08 | 9453 | 19.15 | 14.42 | 79.535 | 8193 | 8.777 | 7.629 | 71.123 | 2642 | 0.24 | 0.646
|  |  |  | 83.584 | 10679 | 33.84 | 22.56 | 74.18 | 9464 | 19.21 | 14.46 | 79.635 | 8180 | 8.717 | 7.589 | 71.223 | 2637 | 0.241 | 0.65
|  |  |  | 83.684 | 10668 | 33.38 | 22.28 | 74.28 | 9474 | 19.28 | 14.49 | 79.735 | 8159 | 8.623 | 7.526 | 71.323 | 2630 | 0.24 | 0.65
|  |  |  | 83.784 | 10661 | 32.98 | 22.03 | 74.38 | 9477 | 19.35 | 14.54 | 79.836 | 8140 | 8.532 | 7.464 | 71.423 | 2624 | 0.236 | 0.642
|  |  |  | 83.884 | 10658 | 32.69 | 21.84 | 74.48 | 9475 | 19.49 | 14.64 | 79.936 | 8130 | 8.443 | 7.396 | 71.523 | 2623 | 0.231 | 0.627
|  |  |  | 83.984 | 10655 | 32.57 | 21.77 | 74.58 | 9465 | 19.63 | 14.77 | 80.037 | 8129 | 8.415 | 7.372 | 71.623 | 2624 | 0.227 | 0.615
|  |  |  | 84.084 | 10651 | 32.61 | 21.8 | 74.68 | 9451 | 19.71 | 14.85 | 80.137 | 8137 | 8.43 | 7.377 | 71.723 | 2626 | 0.225 | 0.609
|  |  |  | 84.184 | 10646 | 32.75 | 21.91 | 74.78 | 9439 | 19.65 | 14.82 | 80.237 | 8148 | 8.468 | 7.401 | 71.823 | 2627 | 0.227 | 0.616
|  |  |  | 84.284 | 10644 | 32.93 | 22.03 | 74.881 | 9428 | 19.43 | 14.67 | 80.337 | 8156 | 8.49 | 7.412 | 71.923 | 2631 | 0.235 | 0.635
|  |  |  | 84.384 | 10642 | 33.03 | 22.1 | 74.983 | 9420 | 19.11 | 14.45 | 80.437 | 8161 | 8.515 | 7.43 | 72.023 | 2637 | 0.244 | 0.66
|  |  |  | 84.485 | 10645 | 33.16 | 22.18 | 75.083 | 9412 | 18.87 | 14.27 | 80.537 | 8159 | 8.501 | 7.42 | 72.123 | 2645 | 0.257 | 0.692
|  |  |  | 84.585 | 10648 | 33.24 | 22.23 | 75.183 | 9408 | 18.78 | 14.22 | 80.637 | 8154 | 8.481 | 7.407 | 72.223 | 2649 | 0.272 | 0.732
|  |  |  | 84.686 | 10648 | 33.21 | 22.21 | 75.284 | 9407 | 18.92 | 14.32 | 80.737 | 8151 | 8.484 | 7.412 | 72.323 | 2648 | 0.291 | 0.784
|  |  |  | 84.788 | 10643 | 33.05 | 22.11 | 75.384 | 9413 | 19.2 | 14.53 | 80.838 | 8147 | 8.473 | 7.406 | 72.423 | 2646 | 0.311 | 0.836
|  |  |  | 84.888 | 10623 | 32.78 | 21.97 | 75.484 | 9418 | 19.5 | 14.74 | 80.939 | 8147 | 8.501 | 7.431 | 72.523 | 2645 | 0.325 | 0.876
|  |  |  | 84.988 | 10594 | 32.37 | 21.76 | 75.585 | 9422 | 19.68 | 14.88 | 81.039 | 8149 | 8.52 | 7.445 | 72.623 | 2649 | 0.333 | 0.896
|  |  |  | 85.088 | 10567 | 32.01 | 21.57 | 75.686 | 9418 | 19.68 | 14.88 | 81.14 | 8151 | 8.524 | 7.446 | 72.723 | 2656 | 0.333 | 0.893
|  |  |  | 85.188 | 10552 | 31.75 | 21.43 | 75.786 | 9406 | 19.54 | 14.8 | 81.24 | 8155 | 8.534 | 7.452 | 72.823 | 2662 | 0.326 | 0.873
|  |  |  | 85.288 | 10562 | 31.68 | 21.36 | 75.889 | 9395 | 19.36 | 14.68 | 81.34 | 8154 | 8.52 | 7.441 | 72.923 | 2665 | 0.318 | 0.849
|  |  |  | 85.389 | 10587 | 31.88 | 21.44 | 75.989 | 9390 | 19.22 | 14.58 | 81.44 | 8150 | 8.509 | 7.434 | 73.024 | 2667 | 0.306 | 0.818
|  |  |  | 85.489 | 10617 | 32.11 | 21.54 | 76.089 | 9393 | 19.18 | 14.54 | 81.54 | 8147 | 8.483 | 7.414 | 73.124 | 2665 | 0.302 | 0.806
|  |  |  | 85.589 | 10642 | 32.37 | 21.66 | 76.19 | 9399 | 19.22 | 14.56 | 81.64 | 8144 | 8.459 | 7.396 | 73.224 | 2662 | 0.304 | 0.814
|  |  |  | 85.689 | 10658 | 32.6 | 21.78 | 76.291 | 9400 | 19.29 | 14.61 | 81.741 | 8142 | 8.42 | 7.364 | 73.324 | 2663 | 0.31 | 0.829
|  |  |  | 85.789 | 10677 | 32.87 | 21.92 | 76.391 | 9394 | 19.35 | 14.67 | 81.841 | 8140 | 8.378 | 7.329 | 73.424 | 2671 | 0.312 | 0.831
|  |  |  | 85.889 | 10700 | 33.3 | 22.16 | 76.492 | 9387 | 19.37 | 14.69 | 81.941 | 8137 | 8.371 | 7.326 | 73.524 | 2687 | 0.311 | 0.823
|  |  |  | 85.989 | 10732 | 33.88 | 22.48 | 76.592 | 9384 | 19.38 | 14.71 | 82.041 | 8134 | 8.365 | 7.323 | 73.624 | 2703 | 0.31 | 0.817
|  |  |  | 86.089 | 10768 | 34.58 | 22.87 | 76.692 | 9388 | 19.41 | 14.73 | 82.141 | 8131 | 8.406 | 7.362 | 73.724 | 2714 | 0.319 | 0.836
|  |  |  | 86.189 | 10792 | 35.23 | 23.24 | 76.792 | 9400 | 19.48 | 14.76 | 82.241 | 8131 | 8.475 | 7.422 | 73.824 | 2720 | 0.336 | 0.879
|  |  |  | 86.29 | 10792 | 35.46 | 23.4 | 76.892 | 9410 | 19.59 | 14.83 | 82.341 | 8138 | 8.53 | 7.464 | 73.924 | 2721 | 0.351 | 0.917
|  |  |  | 86.391 | 10757 | 35.14 | 23.26 | 76.992 | 9415 | 19.64 | 14.85 | 82.442 | 8149 | 8.612 | 7.525 | 74.024 | 2721 | 0.357 | 0.934
|  |  |  | 86.491 | 10691 | 34.43 | 22.93 | 77.092 | 9412 | 19.6 | 14.83 | 82.542 | 8166 | 8.656 | 7.548 | 74.124 | 2718 | 0.353 | 0.924
|  |  |  | 86.591 | 10622 | 33.6 | 22.52 | 77.193 | 9396 | 19.44 | 14.73 | 82.642 | 8177 | 8.665 | 7.546 | 74.224 | 2713 | 0.346 | 0.908
|  |  |  | 86.691 | 10572 | 32.96 | 22.2 | 77.293 | 9373 | 19.26 | 14.63 | 82.742 | 8183 | 8.645 | 7.523 | 74.324 | 2705 | 0.342 | 0.901
|  |  |  | 86.791 | 10557 | 32.61 | 22 | 77.393 | 9352 | 19.1 | 14.54 | 82.842 | 8181 | 8.609 | 7.494 | 74.424 | 2695 | 0.34 | 0.897
|  |  |  | 86.891 | 10577 | 32.65 | 21.98 | 77.494 | 9336 | 18.98 | 14.47 | 82.942 | 8176 | 8.574 | 7.467 | 74.524 | 2686 | 0.334 | 0.886
|  |  |  | 86.991 | 10614 | 32.96 | 22.11 | 77.594 | 9332 | 18.86 | 14.39 | 83.042 | 8177 | 8.565 | 7.459 | 74.624 | 2677 | 0.321 | 0.855
|  |  |  | 87.091 | 10652 | 33.35 | 22.29 | 77.694 | 9341 | 18.71 | 14.26 | 83.142 | 8179 | 8.591 | 7.48 | 74.724 | 2671 | 0.302 | 0.804
|  |  |  | 87.191 | 10677 | 33.73 | 22.5 | 77.796 | 9353 | 18.54 | 14.12 | 83.242 | 8180 | 8.614 | 7.499 | 74.824 | 2669 | 0.281 | 0.749
|  |  |  | 87.291 | 10680 | 33.87 | 22.58 | 77.896 | 9367 | 18.46 | 14.03 | 83.342 | 8177 | 8.63 | 7.516 | 74.924 | 2670 | 0.264 | 0.703
|  |  |  | 87.391 | 10667 | 33.68 | 22.49 | 77.996 | 9378 | 18.38 | 13.95 | 83.442 | 8169 | 8.66 | 7.549 | 75.024 | 2672 | 0.254 | 0.678
|  |  |  | 87.491 | 10641 | 33.27 | 22.26 | 78.096 | 9384 | 18.39 | 13.95 | 83.542 | 8166 | 8.682 | 7.571 | 75.124 | 2669 | 0.257 | 0.686
|  |  |  | 87.591 | 10615 | 32.76 | 21.97 | 78.196 | 9393 | 18.47 | 14 | 83.642 | 8167 | 8.736 | 7.617 | 75.224 | 2660 | 0.269 | 0.721
|  |  |  | 87.691 | 10599 | 32.35 | 21.73 | 78.296 | 9404 | 18.59 | 14.08 | 83.742 | 8169 | 8.798 | 7.669 | 75.324 | 2654 | 0.286 | 0.769
|  |  |  | 87.791 | 10595 | 32.16 | 21.62 | 78.396 | 9412 | 18.81 | 14.23 | 83.842 | 8166 | 8.801 | 7.675 | 75.424 | 2651 | 0.305 | 0.819
|  |  |  | 87.891 | 10602 | 32.26 | 21.66 | 78.496 | 9417 | 18.98 | 14.35 | 83.942 | 8153 | 8.765 | 7.655 | 75.524 | 2655 | 0.32 | 0.859
|  |  |  | 87.991 | 10612 | 32.48 | 21.79 | 78.596 | 9415 | 19.13 | 14.47 | 84.042 | 8137 | 8.664 | 7.582 | 75.624 | 2661 | 0.333 | 0.89
|  |  |  | 88.091 | 10620 | 32.76 | 21.97 | 78.696 | 9410 | 19.2 | 14.53 | 84.142 | 8123 | 8.544 | 7.491 | 75.724 | 2664 | 0.339 | 0.906
|  |  |  | 88.191 | 10622 | 32.95 | 22.09 | 78.796 | 9407 | 19.18 | 14.52 | 84.242 | 8120 | 8.46 | 7.419 | 75.824 | 2662 | 0.34 | 0.908
|  |  |  | 88.291 | 10621 | 32.97 | 22.11 | 78.898 | 9407 | 19.2 | 14.53 | 84.342 | 8128 | 8.429 | 7.385 | 75.924 | 2655 | 0.336 | 0.9
|  |  |  | 88.392 | 10626 | 32.99 | 22.11 | 78.998 | 9411 | 19.17 | 14.5 | 84.443 | 8142 | 8.477 | 7.413 | 76.024 | 2648 | 0.329 | 0.884
|  |  |  | 88.493 | 10640 | 33.02 | 22.1 | 79.099 | 9419 | 19.2 | 14.52 | 84.544 | 8157 | 8.529 | 7.446 | 76.124 | 2643 | 0.321 | 0.865
|  |  |  | 88.593 | 10662 | 33.17 | 22.16 | 79.199 | 9421 | 19.26 | 14.56 | 84.644 | 8167 | 8.593 | 7.493 | 76.224 | 2641 | 0.314 | 0.848
|  |  |  | 88.693 | 10682 | 33.38 | 22.25 | 79.3 | 9422 | 19.32 | 14.6 | 84.744 | 8169 | 8.608 | 7.504 | 76.324 | 2638 | 0.308 | 0.831
|  |  |  | 88.793 | 10692 | 33.52 | 22.33 | 79.4 | 9419 | 19.39 | 14.66 | 84.844 | 8165 | 8.578 | 7.481 | 76.424 | 2634 | 0.306 | 0.827
|  |  |  | 88.893 | 10683 | 33.53 | 22.35 | 79.5 | 9415 | 19.39 | 14.66 | 84.944 | 8158 | 8.531 | 7.447 | 76.524 | 2628 | 0.31 | 0.839
|  |  |  | 88.994 | 10660 | 33.27 | 22.22 | 79.6 | 9414 | 19.37 | 14.65 | 85.044 | 8149 | 8.454 | 7.388 | 76.624 | 2626 | 0.319 | 0.866
|  |  |  | 89.094 | 10638 | 32.9 | 22.02 | 79.7 | 9409 | 19.28 | 14.59 | 85.144 | 8143 | 8.419 | 7.362 | 76.724 | 2632 | 0.332 | 0.899
|  |  |  | 89.194 | 10619 | 32.5 | 21.79 | 79.8 | 9402 | 19.15 | 14.51 | 85.244 | 8142 | 8.435 | 7.377 | 76.824 | 2647 | 0.343 | 0.923
|  |  |  | 89.294 | 10612 | 32.23 | 21.63 | 79.9 | 9386 | 18.99 | 14.41 | 85.344 | 8146 | 8.487 | 7.418 | 76.924 | 2668 | 0.348 | 0.928
|  |  |  | 89.394 | 10618 | 32.17 | 21.57 | 80 | 9365 | 18.79 | 14.29 | 85.445 | 8156 | 8.589 | 7.499 | 77.025 | 2688 | 0.336 | 0.891
|  |  |  | 89.494 | 10630 | 32.33 | 21.65 | 80.1 | 9339 | 18.55 | 14.14 | 85.545 | 8165 | 8.672 | 7.563 | 77.125 | 2701 | 0.319 | 0.841
|  |  |  | 89.594 | 10648 | 32.63 | 21.82 | 80.2 | 9312 | 18.32 | 14.01 | 85.845 | 8169 | 8.776 | 7.65 | 77.225 | 2708 | 0.301 | 0.793
|  |  |  | 89.694 | 10669 | 33.01 | 22.03 | 80.3 | 9299 | 18.12 | 13.87 | 85.945 | 8168 | 8.815 | 7.685 | 77.325 | 2709 | 0.296 | 0.778
|  |  |  | 89.795 | 10684 | 33.37 | 22.24 | 80.401 | 9300 | 18.07 | 13.84 | 86.045 | 8171 | 8.845 | 7.708 | 77.425 | 2708 | 0.307 | 0.806
|  |  |  | 89.895 | 10687 | 33.59 | 22.38 | 80.503 | 9320 | 18.19 | 13.9 | 86.345 | 8172 | 8.847 | 7.709 | 77.525 | 2705 | 0.326 | 0.858
|  |  |  | 89.995 | 10679 | 33.62 | 22.42 | 80.603 | 9351 | 18.34 | 13.97 | 86.445 | 8166 | 8.807 | 7.68 | 77.625 | 2700 | 0.343 | 0.905
|  |  |  | 90.095 | 10654 | 33.36 | 22.3 | 80.703 | 9380 | 18.5 | 14.05 | 86.545 | 8159 | 8.735 | 7.624 | 77.726 | 2694 | 0.346 | 0.916
|  |  |  | 90.195 | 10622 | 32.81 | 22 | 80.803 | 9398 | 18.6 | 14.09 | 86.845 | 8136 | 8.553 | 7.486 | 77.826 | 2687 | 0.336 | 0.892
|  |  |  | 90.297 | 10587 | 32.13 | 21.61 | 80.903 | 9401 | 18.66 | 14.14 | 94.156 | 8172 | 8.668 | 7.553 | 77.926 | 2677 | 0.32 | 0.851
|  |  |  | 90.397 | 10556 | 31.45 | 21.22 | 81.003 | 9390 | 18.68 | 14.16 | 94.256 | 8169 | 8.602 | 7.498 | 78.026 | 2663 | 0.306 | 0.818
|  |  |  | 90.498 | 10535 | 30.94 | 20.91 | 81.103 | 9372 | 18.6 | 14.13 | 94.356 | 8165 | 8.551 | 7.457 | 78.126 | 2647 | 0.3 | 0.808
|  |  |  | 90.598 | 10528 | 30.56 | 20.67 | 81.203 | 9356 | 18.48 | 14.06 | 94.456 | 8162 | 8.473 | 7.392 | 78.226 | 2633 | 0.304 | 0.823
|  |  |  | 90.698 | 10537 | 30.34 | 20.5 | 81.303 | 9349 | 18.32 | 13.96 | 94.557 | 8161 | 8.424 | 7.35 | 78.326 | 2627 | 0.312 | 0.846
|  |  |  | 90.798 | 10556 | 30.29 | 20.43 | 81.403 | 9354 | 18.24 | 13.89 | 94.658 | 8162 | 8.418 | 7.344 | 78.426 | 2626 | 0.319 | 0.866
|  |  |  | 90.898 | 10579 | 30.38 | 20.45 | 81.503 | 9367 | 18.28 | 13.9 | 94.758 | 8164 | 8.431 | 7.354 | 78.526 | 2627 | 0.323 | 0.875
|  |  |  | 90.998 | 10597 | 30.56 | 20.53 | 81.603 | 9380 | 18.4 | 13.97 | 94.858 | 8165 | 8.482 | 7.398 | 78.626 | 2627 | 0.323 | 0.877
|  |  |  | 91.098 | 10606 | 30.74 | 20.64 | 81.705 | 9394 | 18.56 | 14.07 | 94.958 | 8162 | 8.529 | 7.44 | 78.726 | 2626 | 0.323 | 0.876
|  |  |  | 91.199 | 10618 | 31 | 20.79 | 81.805 | 9399 | 18.68 | 14.15 | 95.058 | 8157 | 8.535 | 7.451 | 78.826 | 2628 | 0.32 | 0.868
|  |  |  | 91.3 | 10643 | 31.5 | 21.08 | 81.905 | 9402 | 18.73 | 14.18 | 95.158 | 8149 | 8.518 | 7.443 | 78.926 | 2631 | 0.313 | 0.846
|  |  |  | 91.4 | 10682 | 32.21 | 21.47 | 82.005 | 9399 | 18.63 | 14.11 | 95.258 | 8138 | 8.459 | 7.402 | 79.026 | 2627 | 0.3 | 0.812
|  |  |  | 91.5 | 10727 | 33.04 | 21.93 | 82.106 | 9382 | 18.39 | 13.96 | 95.358 | 8129 | 8.4 | 7.358 | 79.126 | 2612 | 0.283 | 0.772
|  |  |  | 91.6 | 10763 | 33.81 | 22.37 | 82.206 | 9365 | 18.18 | 13.83 | 95.458 | 8123 | 8.329 | 7.301 | 79.226 | 2589 | 0.269 | 0.74
|  |  |  | 91.7 | 10780 | 34.37 | 22.7 | 82.306 | 9345 | 18.04 | 13.75 | 95.558 | 8122 | 8.278 | 7.257 | 79.327 | 2563 | 0.269 | 0.746
|  |  |  | 91.801 | 10778 | 34.57 | 22.84 | 82.406 | 9337 | 18.08 | 13.79 | 95.658 | 8124 | 8.244 | 7.226 | 79.427 | 2546 | 0.276 | 0.773
|  |  |  | 91.902 | 10769 | 34.56 | 22.85 | 82.506 | 9348 | 18.24 | 13.89 | 95.758 | 8125 | 8.219 | 7.203 | 79.527 | 2544 | 0.293 | 0.82
|  |  |  | 92.002 | 10757 | 34.49 | 22.83 | 82.606 | 9371 | 18.44 | 14.01 | 95.858 | 8126 | 8.246 | 7.227 | 79.627 | 2555 | 0.309 | 0.862
|  |  |  | 92.102 | 10756 | 34.54 | 22.86 | 82.708 | 9397 | 18.62 | 14.11 | 95.958 | 8126 | 8.251 | 7.23 | 79.727 | 2578 | 0.324 | 0.894
|  |  |  | 92.202 | 10768 | 34.79 | 23.01 | 82.808 | 9410 | 18.71 | 14.16 | 96.058 | 8126 | 8.26 | 7.238 | 79.827 | 2608 | 0.334 | 0.912
|  |  |  | 92.302 | 10785 | 35.17 | 23.22 | 82.908 | 9410 | 18.7 | 14.15 | 96.158 | 8130 | 8.26 | 7.235 | 79.927 | 2638 | 0.34 | 0.917
|  |  |  | 92.402 | 10799 | 35.55 | 23.44 | 83.008 | 9402 | 18.58 | 14.07 | 96.258 | 8135 | 8.243 | 7.216 | 80.027 | 2665 | 0.348 | 0.93
|  |  |  | 92.502 | 10799 | 35.7 | 23.54 | 83.109 | 9392 | 18.41 | 13.96 | 96.358 | 8140 | 8.254 | 7.22 | 80.128 | 2682 | 0.336 | 0.893
|  |  |  | 92.602 | 10779 | 35.57 | 23.5 | 83.209 | 9390 | 18.27 | 13.86 | 96.458 | 8145 | 8.272 | 7.231 | 80.228 | 2686 | 0.322 | 0.854
|  |  |  | 92.702 | 10742 | 35.17 | 23.32 | 83.309 | 9385 | 18.22 | 13.82 | 96.558 | 8149 | 8.322 | 7.273 | 80.328 | 2677 | 0.304 | 0.809
|  |  |  | 92.803 | 10696 | 34.56 | 23.01 | 83.409 | 9376 | 18.18 | 13.81 | 96.658 | 8153 | 8.375 | 7.315 | 80.428 | 2657 | 0.29 | 0.777
|  |  |  | 92.903 | 10646 | 33.82 | 22.62 | 83.509 | 9364 | 18.16 | 13.81 | 96.758 | 8162 | 8.455 | 7.376 | 80.528 | 2633 | 0.287 | 0.776
|  |  |  | 93.003 | 10599 | 33.1 | 22.24 | 83.609 | 9353 | 18.12 | 13.79 | 96.858 | 8173 | 8.553 | 7.453 | 80.628 | 2614 | 0.296 | 0.807
|  |  |  | 93.103 | 10559 | 32.45 | 21.89 | 83.709 | 9357 | 18.1 | 13.78 | 96.958 | 8181 | 8.593 | 7.48 | 80.728 | 2606 | 0.312 | 0.852
|  |  |  | 93.203 | 10528 | 31.91 | 21.58 | 83.809 | 9374 | 18.19 | 13.82 | 97.058 | 8183 | 8.615 | 7.497 | 80.828 | 2612 | 0.324 | 0.882
|  |  |  | 93.304 | 10514 | 31.64 | 21.43 | 83.909 | 9398 | 18.36 | 13.91 | 97.158 | 8177 | 8.562 | 7.457 | 80.929 | 2629 | 0.332 | 0.901
|  |  |  | 93.404 | 10520 | 31.52 | 21.33 | 84.009 | 9420 | 18.54 | 14.02 | 97.258 | 8168 | 8.458 | 7.374 | 81.029 | 2647 | 0.332 | 0.894
|  |  |  | 93.504 | 10544 | 31.6 | 21.34 | 84.111 | 9431 | 18.62 | 14.06 | 97.358 | 8160 | 8.402 | 7.332 | 81.129 | 2659 | 0.33 | 0.883
|  |  |  | 93.605 | 10583 | 31.93 | 21.48 | 84.212 | 9432 | 18.63 | 14.06 | 97.458 | 8152 | 8.34 | 7.285 | 81.229 | 2664 | 0.331 | 0.884
|  |  |  | 93.705 | 10621 | 32.48 | 21.77 | 84.312 | 9428 | 18.58 | 14.04 | 97.558 | 8146 | 8.329 | 7.281 | 81.329 | 2665 | 0.334 | 0.892
|  |  |  | 93.805 | 10651 | 33.03 | 22.08 | 84.412 | 9421 | 18.59 | 14.05 | 97.658 | 8143 | 8.352 | 7.304 | 81.429 | 2663 | 0.334 | 0.894
|  |  |  | 93.905 | 10676 | 33.51 | 22.35 | 84.512 | 9424 | 18.69 | 14.12 | 97.758 | 8143 | 8.369 | 7.319 | 81.529 | 2661 | 0.328 | 0.879
|  |  |  | 94.005 | 10695 | 33.88 | 22.56 | 84.612 | 9434 | 18.86 | 14.23 | 97.859 | 8147 | 8.421 | 7.361 | 81.629 | 2658 | 0.314 | 0.84
|  |  |  | 94.105 | 10713 | 34.14 | 22.69 | 84.712 | 9444 | 19.01 | 14.33 | 97.959 | 8152 | 8.45 | 7.381 | 81.729 | 2655 | 0.295 | 0.791
|  |  |  | 94.205 | 10729 | 34.42 | 22.85 | 84.812 | 9445 | 19.06 | 14.37 | 98.059 | 8156 | 8.491 | 7.413 | 81.829 | 2655 | 0.274 | 0.735
|  |  |  | 94.305 | 10728 | 34.58 | 22.95 | 84.912 | 9428 | 18.92 | 14.29 | 98.159 | 8161 | 8.526 | 7.439 | 81.929 | 2657 | 0.255 | 0.683
|  |  |  | 94.405 | 10707 | 34.48 | 22.93 | 85.012 | 9398 | 18.62 | 14.11 | 98.259 | 8167 | 8.567 | 7.469 | 82.029 | 2662 | 0.241 | 0.645
|  |  |  | 94.505 | 10667 | 34.07 | 22.74 | 85.112 | 9373 | 18.34 | 13.93 | 98.359 | 8174 | 8.644 | 7.53 | 82.129 | 2667 | 0.236 | 0.631
|  |  |  | 94.605 | 10621 | 33.44 | 22.42 | 85.212 | 9362 | 18.14 | 13.8 | 98.459 | 8182 | 8.7 | 7.571 | 82.229 | 2666 | 0.243 | 0.649
|  |  |  | 94.705 | 10586 | 32.81 | 22.07 | 85.312 | 9366 | 18.07 | 13.74 | 98.559 | 8185 | 8.763 | 7.624 | 82.329 | 2662 | 0.259 | 0.693
|  |  |  | 94.805 | 10567 | 32.32 | 21.78 | 85.412 | 9383 | 18.18 | 13.8 | 98.659 | 8183 | 8.801 | 7.658 | 82.429 | 2657 | 0.281 | 0.752
|  |  |  | 94.907 | 10563 | 32.05 | 21.61 | 85.512 | 9400 | 18.3 | 13.86 | 98.759 | 8173 | 8.77 | 7.641 | 82.529 | 2652 | 0.301 | 0.807
|  |  |  | 95.008 | 10574 | 32.15 | 21.65 | 85.612 | 9413 | 18.46 | 13.96 | 98.859 | 8158 | 8.714 | 7.606 | 82.629 | 2651 | 0.317 | 0.852
|  |  |  | 95.108 | 10599 | 32.49 | 21.83 | 85.714 | 9419 | 18.56 | 14.03 | 98.959 | 8140 | 8.591 | 7.516 | 82.729 | 2651 | 0.329 | 0.884
|  |  |  | 95.208 | 10635 | 32.99 | 22.09 | 85.814 | 9414 | 18.55 | 14.03 | 99.059 | 8126 | 8.446 | 7.401 | 82.829 | 2651 | 0.338 | 0.908
|  |  |  | 95.308 | 10678 | 33.56 | 22.38 | 85.915 | 9410 | 18.53 | 14.02 | 99.159 | 8120 | 8.316 | 7.292 | 82.929 | 2656 | 0.345 | 0.925
|  |  |  | 95.408 | 10708 | 33.94 | 22.57 | 86.015 | 9403 | 18.44 | 13.96 | 99.259 | 8118 | 8.213 | 7.204 | 83.029 | 2665 | 0.348 | 0.931
|  |  |  | 95.508 | 10720 | 34.12 | 22.66 | 86.115 | 9402 | 18.35 | 13.9 | 99.359 | 8120 | 8.162 | 7.158 | 83.129 | 2681 | 0.347 | 0.921
|  |  |  | 95.608 | 10715 | 34.21 | 22.73 | 86.215 | 9401 | 18.32 | 13.87 | 99.459 | 8122 | 8.129 | 7.127 | 83.229 | 2695 | 0.337 | 0.892
|  |  |  | 95.708 | 10701 | 34.24 | 22.79 | 86.315 | 9395 | 18.28 | 13.86 | 99.56 | 8120 | 8.119 | 7.119 | 83.329 | 2705 | 0.325 | 0.856
|  |  |  | 95.808 | 10691 | 34.31 | 22.85 | 86.415 | 9393 | 18.29 | 13.86 | 99.66 | 8121 | 8.108 | 7.11 | 83.429 | 2709 | 0.312 | 0.821
|  |  |  | 95.908 | 10688 | 34.43 | 22.94 | 86.515 | 9393 | 18.33 | 13.89 | 99.761 | 8120 | 8.118 | 7.119 | 83.529 | 2709 | 0.307 | 0.806
|  |  |  | 96.009 | 10689 | 34.51 | 22.99 | 86.615 | 9400 | 18.39 | 13.93 | 99.861 | 8121 | 8.163 | 7.157 | 83.629 | 2709 | 0.311 | 0.817
|  |  |  | 96.109 | 10683 | 34.49 | 22.99 | 86.715 | 9415 | 18.49 | 13.99 | 99.998 | 8130 | 8.267 | 7.241 | 83.729 | 2710 | 0.323 | 0.85
|  |  |  | 96.209 | 10668 | 34.35 | 22.93 | 86.815 | 9434 | 18.64 | 14.07 | 100.098 | 8138 | 8.355 | 7.311 | 83.829 | 2714 | 0.34 | 0.893
|  |  |  | 96.309 | 10644 | 34.01 | 22.75 | 86.915 | 9453 | 18.77 | 14.14 | 100.198 | 8143 | 8.401 | 7.347 | 83.929 | 2720 | 0.35 | 0.917
|  |  |  | 96.409 | 10621 | 33.53 | 22.48 | 87.015 | 9472 | 18.9 | 14.21 | 100.298 | 8143 | 8.409 | 7.354 | 84.029 | 2730 | 0.349 | 0.91
|  |  |  | 96.509 | 10607 | 33.07 | 22.2 | 87.116 | 9481 | 18.93 | 14.22 | 100.398 | 8140 | 8.393 | 7.343 | 84.129 | 2740 | 0.332 | 0.862
|  |  |  | 96.609 | 10596 | 32.66 | 21.95 | 87.218 | 9474 | 18.81 | 14.14 | 100.498 | 8137 | 8.354 | 7.311 | 84.229 | 2747 | 0.308 | 0.798
|  |  |  | 96.709 | 10588 | 32.39 | 21.78 | 87.318 | 9449 | 18.64 | 14.04 | 100.599 | 8140 | 8.332 | 7.289 | 84.329 | 2748 | 0.291 | 0.753
|  |  |  | 96.809 | 10582 | 32.27 | 21.71 | 87.418 | 9415 | 18.47 | 13.97 | 100.7 | 8151 | 8.335 | 7.282 | 84.429 | 2739 | 0.29 | 0.753
|  |  |  | 96.909 | 10579 | 32.2 | 21.67 | 87.518 | 9391 | 18.39 | 13.95 | 100.801 | 8167 | 8.378 | 7.305 | 84.53 | 2726 | 0.307 | 0.802
|  |  |  | 97.012 | 10588 | 32.23 | 21.67 | 87.618 | 9387 | 18.44 | 13.99 | 100.902 | 8183 | 8.45 | 7.353 | 84.63 | 2715 | 0.33 | 0.866
|  |  |  | 97.112 | 10603 | 32.3 | 21.69 | 87.718 | 9406 | 18.62 | 14.09 | 101.002 | 8194 | 8.571 | 7.448 | 84.73 | 2710 | 0.348 | 0.915
|  |  |  | 97.212 | 10622 | 32.38 | 21.71 | 87.818 | 9435 | 18.81 | 14.2 | 101.102 | 8198 | 8.671 | 7.532 | 84.83 | 2711 | 0.353 | 0.927
|  |  |  | 97.313 | 10643 | 32.54 | 21.77 | 87.918 | 9457 | 18.91 | 14.24 | 101.202 | 8194 | 8.713 | 7.571 | 84.93 | 2714 | 0.345 | 0.904
|  |  |  | 97.413 | 10666 | 32.83 | 21.92 | 88.018 | 9462 | 18.89 | 14.22 | 101.302 | 8186 | 8.695 | 7.564 | 85.03 | 2714 | 0.328 | 0.861
|  |  |  | 97.513 | 10691 | 33.23 | 22.14 | 88.118 | 9442 | 18.73 | 14.13 | 101.402 | 8177 | 8.612 | 7.5 | 85.13 | 2709 | 0.306 | 0.805
|  |  |  | 97.613 | 10712 | 33.77 | 22.45 | 88.218 | 9410 | 18.49 | 13.99 | 101.502 | 8169 | 8.531 | 7.437 | 85.23 | 2697 | 0.283 | 0.746
|  |  |  | 97.713 | 10719 | 34.24 | 22.75 | 88.318 | 9379 | 18.27 | 13.87 | 101.603 | 8166 | 8.491 | 7.405 | 85.33 | 2682 | 0.261 | 0.694
|  |  |  | 97.813 | 10704 | 34.44 | 22.91 | 88.419 | 9355 | 18.18 | 13.84 | 101.703 | 8165 | 8.454 | 7.373 | 85.43 | 2672 | 0.249 | 0.663
|  |  |  | 97.913 | 10674 | 34.31 | 22.89 | 88.52 | 9354 | 18.22 | 13.87 | 101.803 | 8164 | 8.454 | 7.374 | 85.53 | 2670 | 0.249 | 0.663
|  |  |  | 98.013 | 10635 | 33.79 | 22.63 | 88.621 | 9360 | 18.27 | 13.9 | 101.903 | 8160 | 8.404 | 7.334 | 85.63 | 2678 | 0.26 | 0.69
|  |  |  | 98.113 | 10612 | 33.24 | 22.3 | 88.722 | 9366 | 18.28 | 13.9 | 102.003 | 8153 | 8.364 | 7.305 | 85.73 | 2692 | 0.277 | 0.734
|  |  |  | 98.213 | 10605 | 32.77 | 22.01 | 88.822 | 9369 | 18.23 | 13.86 | 102.103 | 8147 | 8.347 | 7.295 | 85.83 | 2705 | 0.293 | 0.772
|  |  |  | 98.313 | 10616 | 32.54 | 21.82 | 88.923 | 9358 | 18.08 | 13.76 | 102.204 | 8145 | 8.342 | 7.293 | 85.93 | 2714 | 0.304 | 0.798
|  |  |  | 98.413 | 10635 | 32.55 | 21.8 | 89.023 | 9342 | 17.88 | 13.63 | 102.304 | 8143 | 8.383 | 7.331 | 86.03 | 2718 | 0.311 | 0.814
|  |  |  | 98.513 | 10648 | 32.65 | 21.84 | 89.123 | 9327 | 17.64 | 13.47 | 102.404 | 8141 | 8.375 | 7.325 | 86.13 | 2719 | 0.314 | 0.823
|  |  |  | 98.613 | 10662 | 32.82 | 21.92 | 89.223 | 9316 | 17.46 | 13.34 | 102.504 | 8136 | 8.341 | 7.3 | 86.231 | 2722 | 0.318 | 0.831
|  |  |  | 98.713 | 10676 | 33.08 | 22.06 | 89.323 | 9315 | 17.41 | 13.31 | 102.604 | 8128 | 8.258 | 7.235 | 86.331 | 2724 | 0.319 | 0.834
|  |  |  | 98.813 | 10696 | 33.47 | 22.28 | 89.423 | 9324 | 17.54 | 13.4 | 102.705 | 8125 | 8.183 | 7.172 | 86.431 | 2728 | 0.319 | 0.832
|  |  |  | 98.914 | 10714 | 33.77 | 22.45 | 89.523 | 9333 | 17.73 | 13.53 | 102.805 | 8125 | 8.157 | 7.149 | 86.531 | 2730 | 0.317 | 0.828
|  |  |  | 99.014 | 10717 | 34.01 | 22.6 | 89.623 | 9337 | 17.86 | 13.62 | 102.905 | 8133 | 8.158 | 7.143 | 86.631 | 2728 | 0.315 | 0.823
|  |  |  | 99.115 | 10698 | 33.87 | 22.55 | 89.723 | 9336 | 17.83 | 13.6 | 103.005 | 8145 | 8.244 | 7.208 | 86.731 | 2720 | 0.31 | 0.812
|  |  |  | 99.215 | 10665 | 33.51 | 22.37 | 89.823 | 9332 | 17.75 | 13.54 | 103.105 | 8155 | 8.333 | 7.277 | 86.831 | 2703 | 0.3 | 0.789
|  |  |  | 99.315 | 10633 | 33.12 | 22.18 | 89.924 | 9332 | 17.69 | 13.5 | 103.206 | 8163 | 8.379 | 7.309 | 86.931 | 2680 | 0.287 | 0.764
|  |  |  | 99.416 | 10617 | 32.89 | 22.06 | 90.024 | 9332 | 17.66 | 13.48 | 103.306 | 8166 | 8.432 | 7.353 | 87.031 | 2655 | 0.275 | 0.737
|  |  |  | 99.516 | 10623 | 32.86 | 22.03 | 90.124 | 9335 | 17.64 | 13.46 | 103.406 | 8165 | 8.422 | 7.346 | 87.132 | 2634 | 0.276 | 0.745
|  |  |  | 99.616 | 10644 | 33.03 | 22.1 | 90.225 | 9334 | 17.59 | 13.42 | 103.506 | 8164 | 8.449 | 7.37 | 87.232 | 2623 | 0.278 | 0.755
|  |  |  | 99.716 | 10666 | 33.32 | 22.24 | 90.325 | 9341 | 17.59 | 13.41 | 103.606 | 8163 | 8.509 | 7.422 | 87.332 | 2618 | 0.284 | 0.771
|  |  |  | 99.816 | 10688 | 33.65 | 22.42 | 90.425 | 9352 | 17.65 | 13.44 | 103.706 | 8167 | 8.565 | 7.468 | 87.432 | 2619 | 0.294 | 0.799
|  |  |  | 99.916 | 10706 | 33.95 | 22.58 | 90.525 | 9365 | 17.82 | 13.55 | 103.806 | 8171 | 8.668 | 7.554 | 87.532 | 2622 | 0.308 | 0.838
|  |  |  | 100.017 | 10716 | 34.2 | 22.72 | 90.626 | 9377 | 17.95 | 13.63 | 103.906 | 8174 | 8.719 | 7.596 | 87.632 | 2629 | 0.327 | 0.886
|  |  |  | 100.117 | 10724 | 34.37 | 22.82 | 90.726 | 9377 | 17.98 | 13.66 | 104.006 | 8176 | 8.737 | 7.61 | 87.732 | 2642 | 0.342 | 0.921
|  |  |  | 100.217 | 10724 | 34.46 | 22.88 | 90.827 | 9372 | 17.93 | 13.62 | 104.107 | 8174 | 8.706 | 7.584 | 87.832 | 2658 | 0.345 | 0.924
|  |  |  | 100.317 | 10712 | 34.49 | 22.93 | 90.927 | 9368 | 17.78 | 13.52 | 104.207 | 8170 | 8.618 | 7.511 | 87.932 | 2673 | 0.334 | 0.89
|  |  |  | 100.417 | 10693 | 34.38 | 22.89 | 91.028 | 9369 | 17.69 | 13.45 | 104.307 | 8165 | 8.551 | 7.457 | 88.032 | 2683 | 0.313 | 0.832
|  |  |  | 100.517 | 10668 | 34.13 | 22.78 | 91.128 | 9379 | 17.68 | 13.42 | 104.407 | 8161 | 8.508 | 7.423 | 88.133 | 2687 | 0.283 | 0.749
|  |  |  | 100.617 | 10642 | 33.84 | 22.64 | 91.228 | 9390 | 17.69 | 13.41 | 104.507 | 8162 | 8.492 | 7.408 | 88.233 | 2685 | 0.261 | 0.691
|  |  |  | 100.717 | 10625 | 33.47 | 22.43 | 91.328 | 9400 | 17.77 | 13.46 | 104.612 | 8170 | 8.556 | 7.458 | 88.333 | 2681 | 0.252 | 0.671
|  |  |  | 100.817 | 10615 | 33.16 | 22.25 | 91.428 | 9406 | 17.86 | 13.52 | 104.712 | 8177 | 8.621 | 7.507 | 88.433 | 2679 | 0.263 | 0.698
|  |  |  | 100.917 | 10603 | 32.95 | 22.13 | 91.528 | 9413 | 18.01 | 13.62 | 104.812 | 8183 | 8.679 | 7.553 | 88.533 | 2680 | 0.289 | 0.769
|  |  |  | 101.018 | 10586 | 32.65 | 21.96 | 91.628 | 9423 | 18.19 | 13.74 | 104.912 | 8182 | 8.756 | 7.62 | 88.633 | 2689 | 0.322 | 0.854
|  |  |  | 101.118 | 10559 | 32.31 | 21.79 | 91.728 | 9434 | 18.34 | 13.84 | 105.077 | 8170 | 8.746 | 7.623 | 88.733 | 2702 | 0.351 | 0.924
|  |  |  | 101.218 | 10524 | 31.8 | 21.52 | 91.828 | 9446 | 18.44 | 13.9 | 105.178 | 8165 | 8.759 | 7.639 | 88.833 | 2714 | 0.364 | 0.954
|  |  |  | 101.318 | 10497 | 31.2 | 21.17 | 91.928 | 9451 | 18.45 | 13.9 | 105.278 | 8164 | 8.734 | 7.618 | 88.933 | 2722 | 0.359 | 0.94
|  |  |  | 101.418 | 10484 | 30.73 | 20.87 | 92.028 | 9448 | 18.37 | 13.85 | 105.378 | 8173 | 8.747 | 7.621 | 89.033 | 2723 | 0.345 | 0.903
|  |  |  | 101.518 | 10501 | 30.6 | 20.75 | 92.128 | 9440 | 18.22 | 13.74 | 105.478 | 8184 | 8.801 | 7.658 | 89.133 | 2714 | 0.327 | 0.858
|  |  |  | 101.618 | 10548 | 30.96 | 20.9 | 92.228 | 9433 | 18.09 | 13.65 | 105.579 | 8196 | 8.819 | 7.663 | 89.233 | 2701 | 0.312 | 0.822
|  |  |  | 101.718 | 10605 | 31.69 | 21.28 | 92.329 | 9430 | 18 | 13.59 | 105.679 | 8203 | 8.865 | 7.696 | 89.333 | 2681 | 0.299 | 0.794
|  |  |  | 101.818 | 10658 | 32.53 | 21.73 | 92.43 | 9429 | 17.98 | 13.58 | 105.779 | 8198 | 8.867 | 7.703 | 89.433 | 2665 | 0.29 | 0.774
|  |  |  | 101.918 | 10688 | 33.16 | 22.09 | 92.532 | 9427 | 18.03 | 13.62 | 105.879 | 8185 | 8.831 | 7.683 | 89.533 | 2657 | 0.283 | 0.76
|  |  |  | 102.018 | 10701 | 33.54 | 22.32 | 92.632 | 9422 | 18.05 | 13.64 | 105.979 | 8165 | 8.768 | 7.647 | 89.633 | 2657 | 0.28 | 0.751
|  |  |  | 102.118 | 10714 | 33.82 | 22.48 | 92.732 | 9419 | 18.15 | 13.72 | 106.079 | 8147 | 8.655 | 7.565 | 89.733 | 2667 | 0.282 | 0.752
|  |  |  | 102.218 | 10726 | 34.08 | 22.62 | 92.832 | 9423 | 18.27 | 13.81 | 106.179 | 8137 | 8.565 | 7.496 | 89.833 | 2682 | 0.287 | 0.761
|  |  |  | 102.318 | 10733 | 34.31 | 22.77 | 92.932 | 9439 | 18.44 | 13.91 | 106.279 | 8136 | 8.501 | 7.441 | 89.933 | 2696 | 0.295 | 0.779
|  |  |  | 102.419 | 10724 | 34.28 | 22.76 | 93.032 | 9458 | 18.68 | 14.06 | 106.379 | 8144 | 8.496 | 7.429 | 90.033 | 2709 | 0.305 | 0.802
|  |  |  | 102.519 | 10696 | 34.01 | 22.64 | 93.133 | 9477 | 18.85 | 14.16 | 106.479 | 8159 | 8.569 | 7.478 | 90.133 | 2718 | 0.314 | 0.823
|  |  |  | 102.619 | 10667 | 33.64 | 22.46 | 93.233 | 9491 | 18.99 | 14.24 | 106.579 | 8176 | 8.669 | 7.551 | 90.233 | 2726 | 0.32 | 0.836
|  |  |  | 102.719 | 10650 | 33.39 | 22.33 | 93.333 | 9493 | 19 | 14.25 | 106.679 | 8191 | 8.816 | 7.664 | 90.333 | 2732 | 0.322 | 0.84
|  |  |  | 102.819 | 10647 | 33.38 | 22.33 | 93.433 | 9491 | 18.9 | 14.18 | 106.78 | 8201 | 8.897 | 7.725 | 90.433 | 2735 | 0.323 | 0.842
|  |  |  | 102.919 | 10656 | 33.55 | 22.42 | 93.543 | 9482 | 18.72 | 14.06 | 106.88 | 8198 | 8.918 | 7.746 | 90.533 | 2735 | 0.325 | 0.847
|  |  |  | 103.02 | 10674 | 33.85 | 22.58 | 93.643 | 9469 | 18.56 | 13.96 | 106.98 | 8190 | 8.905 | 7.743 | 90.633 | 2732 | 0.33 | 0.861
|  |  |  | 103.12 | 10693 | 34.12 | 22.72 | 93.743 | 9461 | 18.46 | 13.9 | 107.08 | 8179 | 8.855 | 7.709 | 90.733 | 2725 | 0.338 | 0.882
|  |  |  | 103.22 | 10705 | 34.29 | 22.81 | 93.843 | 9448 | 18.43 | 13.89 | 107.18 | 8172 | 8.836 | 7.7 | 90.833 | 2716 | 0.344 | 0.902
|  |  |  | 103.32 | 10707 | 34.43 | 22.9 | 93.944 | 9434 | 18.37 | 13.87 | 107.281 | 8169 | 8.864 | 7.726 | 90.933 | 2706 | 0.346 | 0.911
|  |  |  | 103.423 | 10694 | 34.42 | 22.92 | 94.044 | 9418 | 18.31 | 13.84 | 107.381 | 8171 | 8.896 | 7.753 | 91.033 | 2697 | 0.343 | 0.906
|  |  |  | 103.523 | 10677 | 34.36 | 22.92 | 94.144 | 9400 | 18.24 | 13.81 | 107.481 | 8171 | 8.944 | 7.795 | 91.133 | 2693 | 0.336 | 0.889
|  |  |  | 103.623 | 10669 | 34.3 | 22.89 | 98.456 | 9440 | 18.51 | 13.96 | 107.581 | 8171 | 8.951 | 7.801 | 91.233 | 2692 | 0.323 | 0.853
|  |  |  | 103.723 | 10667 | 34.23 | 22.85 | 98.556 | 9440 | 18.61 | 14.03 | 107.681 | 8173 | 8.963 | 7.809 | 91.333 | 2689 | 0.304 | 0.804
|  |  |  | 103.823 | 10668 | 34.23 | 22.84 | 98.656 | 9429 | 18.54 | 14 | 107.781 | 8177 | 8.991 | 7.83 | 91.433 | 2687 | 0.283 | 0.75
|  |  |  | 103.923 | 10663 | 34.18 | 22.83 | 98.756 | 9408 | 18.36 | 13.89 | 107.881 | 8186 | 9.031 | 7.856 | 91.533 | 2683 | 0.265 | 0.703
|  |  |  | 104.023 | 10643 | 34.01 | 22.76 | 98.856 | 9384 | 18.14 | 13.77 | 107.981 | 8198 | 9.127 | 7.929 | 91.633 | 2679 | 0.259 | 0.69
|  |  |  | 104.123 | 10618 | 33.7 | 22.6 | 98.956 | 9365 | 17.99 | 13.68 | 108.081 | 8209 | 9.23 | 8.007 | 91.734 | 2674 | 0.266 | 0.71
|  |  |  | 104.223 | 10594 | 33.27 | 22.36 | 99.056 | 9360 | 17.96 | 13.67 | 108.181 | 8219 | 9.317 | 8.072 | 91.834 | 2666 | 0.283 | 0.757
|  |  |  | 104.323 | 10580 | 32.87 | 22.12 | 99.156 | 9372 | 18.1 | 13.76 | 108.281 | 8221 | 9.392 | 8.135 | 91.934 | 2655 | 0.305 | 0.817
|  |  |  | 104.423 | 10585 | 32.66 | 21.97 | 99.256 | 9393 | 18.32 | 13.89 | 108.381 | 8215 | 9.386 | 8.136 | 92.034 | 2647 | 0.324 | 0.871
|  |  |  | 104.524 | 10607 | 32.75 | 21.99 | 99.356 | 9412 | 18.56 | 14.04 | 108.481 | 8202 | 9.315 | 8.087 | 92.134 | 2643 | 0.337 | 0.908
|  |  |  | 104.624 | 10642 | 33.13 | 22.17 | 99.456 | 9425 | 18.71 | 14.13 | 108.581 | 8182 | 9.19 | 7.998 | 92.234 | 2641 | 0.345 | 0.931
|  |  |  | 104.724 | 10675 | 33.57 | 22.4 | 99.556 | 9424 | 18.67 | 14.11 | 108.681 | 8166 | 9.019 | 7.865 | 92.334 | 2642 | 0.349 | 0.939
|  |  |  | 104.824 | 10693 | 33.91 | 22.58 | 99.657 | 9411 | 18.44 | 13.95 | 108.781 | 8152 | 8.897 | 7.772 | 92.434 | 2639 | 0.348 | 0.939
|  |  |  | 104.925 | 10693 | 33.9 | 22.58 | 99.758 | 9390 | 18.07 | 13.71 | 108.881 | 8144 | 8.833 | 7.724 | 92.534 | 2635 | 0.346 | 0.936
|  |  |  | 105.025 | 10673 | 33.59 | 22.41 | 99.858 | 9362 | 17.69 | 13.46 | 108.981 | 8142 | 8.825 | 7.719 | 92.634 | 2630 | 0.343 | 0.93
|  |  |  | 105.126 | 10646 | 33.21 | 22.21 | 99.958 | 9337 | 17.41 | 13.28 | 109.082 | 8140 | 8.865 | 7.756 | 92.734 | 2627 | 0.339 | 0.919
|  |  |  | 105.226 | 10622 | 32.9 | 22.06 | 100.058 | 9325 | 17.28 | 13.2 | 109.182 | 8138 | 8.895 | 7.783 | 92.834 | 2629 | 0.332 | 0.9
|  |  |  | 105.326 | 10608 | 32.73 | 21.97 | 100.158 | 9325 | 17.3 | 13.21 | 109.282 | 8137 | 8.914 | 7.801 | 92.934 | 2632 | 0.324 | 0.876
|  |  |  | 105.426 | 10611 | 32.76 | 21.98 | 100.258 | 9332 | 17.42 | 13.29 | 109.382 | 8137 | 8.927 | 7.812 | 93.034 | 2633 | 0.316 | 0.856
|  |  |  | 105.527 | 10625 | 32.9 | 22.05 | 100.359 | 9338 | 17.46 | 13.31 | 109.482 | 8141 | 8.959 | 7.837 | 93.134 | 2629 | 0.315 | 0.852
|  |  |  | 105.627 | 10646 | 33.09 | 22.14 | 100.459 | 9330 | 17.37 | 13.26 | 109.582 | 8148 | 8.985 | 7.852 | 93.234 | 2623 | 0.32 | 0.868
|  |  |  | 105.727 | 10669 | 33.37 | 22.27 | 100.559 | 9307 | 17.13 | 13.11 | 109.682 | 8156 | 9.009 | 7.866 | 93.334 | 2622 | 0.329 | 0.895
|  |  |  | 105.827 | 10686 | 33.63 | 22.41 | 100.659 | 9280 | 16.83 | 12.92 | 109.782 | 8160 | 9.036 | 7.886 | 93.434 | 2627 | 0.338 | 0.916
|  |  |  | 105.927 | 10694 | 33.81 | 22.51 | 100.759 | 9257 | 16.6 | 12.77 | 109.882 | 8160 | 9.019 | 7.871 | 93.534 | 2637 | 0.34 | 0.919
|  |  |  | 106.027 | 10689 | 33.86 | 22.56 | 100.859 | 9249 | 16.48 | 12.69 | 109.982 | 8158 | 9.013 | 7.867 | 93.634 | 2647 | 0.335 | 0.901
|  |  |  | 106.127 | 10676 | 33.75 | 22.51 | 100.959 | 9256 | 16.51 | 12.7 | 110.082 | 8157 | 9.02 | 7.875 | 93.734 | 2652 | 0.322 | 0.864
|  |  |  | 106.227 | 10660 | 33.6 | 22.45 | 101.059 | 9266 | 16.62 | 12.78 | 110.182 | 8158 | 9.003 | 7.858 | 93.834 | 2648 | 0.307 | 0.825
|  |  |  | 106.327 | 10645 | 33.44 | 22.37 | 101.159 | 9279 | 16.75 | 12.86 | 110.282 | 8160 | 9.012 | 7.864 | 93.934 | 2637 | 0.295 | 0.797
|  |  |  | 106.427 | 10633 | 33.26 | 22.27 | 101.259 | 9294 | 16.9 | 12.95 | 110.382 | 8159 | 9.007 | 7.861 | 94.034 | 2620 | 0.292 | 0.793
|  |  |  | 106.527 | 10619 | 33.03 | 22.15 | 101.359 | 9310 | 17 | 13 | 110.482 | 8155 | 8.975 | 7.837 | 94.134 | 2606 | 0.299 | 0.817
|  |  |  | 106.627 | 10607 | 32.72 | 21.97 | 101.459 | 9329 | 17.05 | 13.02 | 110.582 | 8152 | 8.964 | 7.83 | 94.234 | 2602 | 0.313 | 0.856
|  |  |  | 106.727 | 10595 | 32.44 | 21.81 | 101.559 | 9351 | 17.1 | 13.03 | 110.682 | 8152 | 8.975 | 7.84 | 94.334 | 2608 | 0.326 | 0.891
|  |  |  | 106.827 | 10590 | 32.23 | 21.67 | 101.659 | 9370 | 17.14 | 13.03 | 110.782 | 8156 | 9.018 | 7.874 | 94.434 | 2625 | 0.333 | 0.904
|  |  |  | 106.927 | 10598 | 32.22 | 21.65 | 101.759 | 9387 | 17.2 | 13.04 | 110.882 | 8156 | 9.075 | 7.924 | 94.534 | 2646 | 0.332 | 0.894
|  |  |  | 107.027 | 10606 | 32.27 | 21.67 | 101.86 | 9400 | 17.14 | 12.98 | 110.982 | 8150 | 9.114 | 7.963 | 94.634 | 2659 | 0.325 | 0.869
|  |  |  | 107.127 | 10615 | 32.33 | 21.69 | 101.96 | 9395 | 16.96 | 12.86 | 111.082 | 8139 | 9.09 | 7.953 | 94.734 | 2662 | 0.317 | 0.849
|  |  |  | 107.228 | 10618 | 32.38 | 21.71 | 102.06 | 9372 | 16.65 | 12.65 | 111.182 | 8127 | 9.01 | 7.895 | 94.834 | 2656 | 0.315 | 0.846
|  |  |  | 107.33 | 10614 | 32.34 | 21.7 | 102.16 | 9335 | 16.3 | 12.43 | 111.282 | 8121 | 8.948 | 7.846 | 94.934 | 2648 | 0.317 | 0.851
|  |  |  | 107.432 | 10614 | 32.39 | 21.73 | 102.26 | 9298 | 16.09 | 12.32 | 111.382 | 8123 | 8.895 | 7.798 | 95.034 | 2644 | 0.319 | 0.86
|  |  |  | 107.532 | 10615 | 32.42 | 21.75 | 102.36 | 9282 | 16.08 | 12.34 | 111.482 | 8128 | 8.901 | 7.799 | 95.135 | 2643 | 0.32 | 0.863
|  |  |  | 107.632 | 10619 | 32.46 | 21.76 | 102.46 | 9293 | 16.3 | 12.49 | 111.582 | 8132 | 8.933 | 7.822 | 95.235 | 2641 | 0.319 | 0.859
|  |  |  | 107.732 | 10626 | 32.52 | 21.79 | 102.56 | 9323 | 16.62 | 12.69 | 111.682 | 8134 | 8.931 | 7.819 | 95.335 | 2637 | 0.318 | 0.858
|  |  |  | 107.832 | 10637 | 32.64 | 21.85 | 102.66 | 9363 | 16.92 | 12.87 | 111.782 | 8137 | 8.939 | 7.822 | 95.435 | 2630 | 0.317 | 0.857
|  |  |  | 107.933 | 10651 | 32.87 | 21.97 | 102.76 | 9393 | 17.14 | 12.99 | 111.882 | 8142 | 8.92 | 7.801 | 95.535 | 2625 | 0.316 | 0.856
|  |  |  | 108.033 | 10667 | 33.06 | 22.07 | 102.86 | 9408 | 17.22 | 13.03 | 111.982 | 8149 | 8.927 | 7.801 | 95.635 | 2623 | 0.314 | 0.853
|  |  |  | 108.133 | 10682 | 33.29 | 22.19 | 102.96 | 9412 | 17.24 | 13.04 | 112.082 | 8156 | 8.958 | 7.821 | 95.735 | 2623 | 0.313 | 0.849
|  |  |  | 108.233 | 10690 | 33.46 | 22.29 | 103.06 | 9407 | 17.21 | 13.03 | 112.182 | 8162 | 9.008 | 7.859 | 95.835 | 2626 | 0.315 | 0.853
|  |  |  | 108.334 | 10699 | 33.67 | 22.41 | 103.16 | 9403 | 17.16 | 13 | 112.282 | 8166 | 9.082 | 7.92 | 95.935 | 2631 | 0.319 | 0.863
|  |  |  | 108.435 | 10706 | 33.88 | 22.54 | 103.26 | 9398 | 17.1 | 12.96 | 112.382 | 8166 | 9.125 | 7.958 | 96.035 | 2637 | 0.325 | 0.878
|  |  |  | 108.535 | 10706 | 33.93 | 22.57 | 103.36 | 9398 | 17 | 12.88 | 112.482 | 8161 | 9.15 | 7.984 | 96.135 | 2644 | 0.333 | 0.897
|  |  |  | 108.636 | 10696 | 33.68 | 22.42 | 103.46 | 9403 | 16.95 | 12.84 | 112.582 | 8151 | 9.127 | 7.974 | 96.235 | 2651 | 0.339 | 0.911
|  |  |  | 108.736 | 10667 | 33.15 | 22.13 | 103.56 | 9410 | 16.95 | 12.82 | 112.682 | 8142 | 9.068 | 7.931 | 96.335 | 2657 | 0.34 | 0.912
|  |  |  | 108.836 | 10623 | 32.4 | 21.72 | 103.66 | 9426 | 17.06 | 12.89 | 112.782 | 8140 | 9.025 | 7.895 | 96.435 | 2667 | 0.334 | 0.891
|  |  |  | 108.936 | 10577 | 31.64 | 21.3 | 103.76 | 9435 | 17.21 | 12.99 | 112.882 | 8141 | 8.973 | 7.849 | 96.535 | 2679 | 0.318 | 0.846
|  |  |  | 109.036 | 10536 | 30.94 | 20.91 | 103.86 | 9435 | 17.3 | 13.06 | 112.982 | 8140 | 8.914 | 7.797 | 96.635 | 2693 | 0.304 | 0.803
|  |  |  | 109.136 | 10519 | 30.49 | 20.64 | 103.96 | 9434 | 17.39 | 13.13 | 113.082 | 8134 | 8.84 | 7.739 | 96.735 | 2705 | 0.296 | 0.78
|  |  |  | 109.236 | 10536 | 30.42 | 20.56 | 104.06 | 9425 | 17.43 | 13.17 | 113.182 | 8123 | 8.768 | 7.686 | 96.835 | 2712 | 0.299 | 0.785
|  |  |  | 109.336 | 10578 | 30.72 | 20.68 | 104.161 | 9424 | 17.53 | 13.25 | 113.282 | 8112 | 8.71 | 7.646 | 96.935 | 2717 | 0.31 | 0.812
|  |  |  | 109.437 | 10643 | 31.51 | 21.08 | 104.261 | 9432 | 17.68 | 13.35 | 113.382 | 8105 | 8.702 | 7.645 | 97.035 | 2719 | 0.32 | 0.838
|  |  |  | 109.537 | 10709 | 32.55 | 21.64 | 104.361 | 9436 | 17.76 | 13.4 | 113.482 | 8110 | 8.776 | 7.706 | 97.135 | 2722 | 0.328 | 0.858
|  |  |  | 109.637 | 10762 | 33.64 | 22.26 | 104.461 | 9439 | 17.82 | 13.45 | 113.582 | 8123 | 8.875 | 7.78 | 97.235 | 2729 | 0.332 | 0.865
|  |  |  | 109.737 | 10798 | 34.67 | 22.86 | 104.561 | 9433 | 17.81 | 13.44 | 113.682 | 8141 | 9.008 | 7.88 | 97.335 | 2736 | 0.329 | 0.857
|  |  |  | 109.838 | 10810 | 35.24 | 23.22 | 104.661 | 9417 | 17.71 | 13.39 | 113.782 | 8157 | 9.102 | 7.945 | 97.435 | 2745 | 0.325 | 0.843
|  |  |  | 109.938 | 10796 | 35.41 | 23.35 | 104.761 | 9401 | 17.56 | 13.3 | 113.882 | 8167 | 9.139 | 7.968 | 97.535 | 2750 | 0.32 | 0.829
|  |  |  | 110.038 | 10765 | 35.24 | 23.31 | 104.861 | 9391 | 17.42 | 13.21 | 113.982 | 8173 | 9.166 | 7.986 | 97.635 | 2748 | 0.32 | 0.83
|  |  |  | 110.138 | 10729 | 34.85 | 23.13 | 104.961 | 9389 | 17.36 | 13.17 | 114.082 | 8182 | 9.192 | 8 | 97.735 | 2740 | 0.327 | 0.849
|  |  |  | 110.238 | 10701 | 34.4 | 22.89 | 105.061 | 9396 | 17.42 | 13.2 | 114.182 | 8192 | 9.276 | 8.064 | 97.835 | 2730 | 0.333 | 0.87
|  |  |  | 110.339 | 10686 | 34.17 | 22.77 | 105.162 | 9410 | 17.55 | 13.28 | 114.282 | 8199 | 9.347 | 8.117 | 97.935 | 2720 | 0.335 | 0.877
|  |  |  | 110.439 | 10682 | 34.06 | 22.7 | 105.262 | 9423 | 17.61 | 13.31 | 114.382 | 8199 | 9.378 | 8.145 | 98.035 | 2716 | 0.329 | 0.864
|  |  |  | 110.539 | 10678 | 33.99 | 22.66 | 105.362 | 9438 | 17.61 | 13.29 | 114.482 | 8189 | 9.36 | 8.14 | 98.135 | 2718 | 0.315 | 0.826
|  |  |  | 110.639 | 10670 | 33.98 | 22.68 | 105.462 | 9451 | 17.52 | 13.2 | 114.582 | 8175 | 9.273 | 8.077 | 98.236 | 2725 | 0.308 | 0.804
|  |  |  | 110.739 | 10665 | 33.92 | 22.65 | 105.562 | 9465 | 17.49 | 13.16 | 114.683 | 8165 | 9.254 | 8.071 | 98.336 | 2734 | 0.306 | 0.798
|  |  |  | 110.839 | 10661 | 33.81 | 22.58 | 105.662 | 9476 | 17.52 | 13.16 | 114.784 | 8165 | 9.286 | 8.098 | 98.436 | 2745 | 0.313 | 0.813
|  |  |  | 110.939 | 10660 | 33.71 | 22.52 | 105.762 | 9481 | 17.54 | 13.17 | 114.884 | 8171 | 9.319 | 8.122 | 98.536 | 2757 | 0.329 | 0.85
|  |  |  | 111.039 | 10655 | 33.56 | 22.43 | 105.862 | 9477 | 17.54 | 13.18 | 114.984 | 8176 | 9.353 | 8.146 | 98.636 | 2762 | 0.338 | 0.871
|  |  |  | 111.139 | 10637 | 33.28 | 22.28 | 105.962 | 9459 | 17.49 | 13.16 | 115.084 | 8175 | 9.289 | 8.091 | 98.736 | 2763 | 0.335 | 0.863
|  |  |  | 111.239 | 10618 | 32.91 | 22.07 | 106.062 | 9435 | 17.4 | 13.14 | 115.184 | 8170 | 9.208 | 8.026 | 98.836 | 2758 | 0.322 | 0.831
|  |  |  | 111.341 | 10600 | 32.55 | 21.87 | 106.163 | 9408 | 17.37 | 13.15 | 115.284 | 8164 | 9.142 | 7.974 | 98.936 | 2746 | 0.302 | 0.784
|  |  |  | 111.441 | 10593 | 32.29 | 21.71 | 106.263 | 9389 | 17.37 | 13.18 | 115.385 | 8163 | 9.128 | 7.963 | 99.036 | 2734 | 0.291 | 0.758
|  |  |  | 111.541 | 10595 | 32.22 | 21.66 | 106.363 | 9387 | 17.44 | 13.23 | 115.485 | 8167 | 9.214 | 8.034 | 99.136 | 2721 | 0.294 | 0.77
|  |  |  | 111.641 | 10598 | 32.23 | 21.65 | 106.463 | 9396 | 17.54 | 13.29 | 115.585 | 8175 | 9.308 | 8.108 | 99.236 | 2710 | 0.307 | 0.808
|  |  |  | 111.742 | 10599 | 32.19 | 21.63 | 106.563 | 9412 | 17.65 | 13.36 | 115.686 | 8186 | 9.419 | 8.194 | 99.336 | 2701 | 0.322 | 0.848
|  |  |  | 111.842 | 10596 | 32.11 | 21.58 | 106.663 | 9422 | 17.75 | 13.42 | 115.786 | 8196 | 9.514 | 8.266 | 99.436 | 2696 | 0.33 | 0.871
|  |  |  | 111.942 | 10596 | 32.04 | 21.53 | 106.763 | 9424 | 17.77 | 13.42 | 115.886 | 8200 | 9.546 | 8.289 | 99.536 | 2693 | 0.33 | 0.873
|  |  |  | 112.042 | 10607 | 32.13 | 21.57 | 106.863 | 9421 | 17.72 | 13.39 | 115.986 | 8199 | 9.558 | 8.301 | 99.636 | 2690 | 0.326 | 0.864
|  |  |  | 112.142 | 10628 | 32.41 | 21.71 | 106.963 | 9417 | 17.61 | 13.31 | 116.086 | 8192 | 9.519 | 8.274 | 99.736 | 2686 | 0.322 | 0.854
|  |  |  | 112.243 | 10648 | 32.73 | 21.89 | 107.063 | 9414 | 17.47 | 13.22 | 116.186 | 8182 | 9.465 | 8.238 | 99.836 | 2680 | 0.317 | 0.842
|  |  |  | 112.343 | 10660 | 33 | 22.05 | 107.163 | 9409 | 17.34 | 13.13 | 116.286 | 8171 | 9.414 | 8.204 | 99.936 | 2671 | 0.311 | 0.828
|  |  |  | 112.443 | 10655 | 33.04 | 22.08 | 107.263 | 9402 | 17.32 | 13.12 | 116.386 | 8162 | 9.352 | 8.159 | 100.036 | 2661 | 0.304 | 0.815
|  |  |  | 112.543 | 10637 | 32.8 | 21.96 | 107.363 | 9397 | 17.39 | 13.18 | 116.486 | 8151 | 9.293 | 8.118 | 100.136 | 2650 | 0.299 | 0.805
|  |  |  | 112.643 | 10612 | 32.37 | 21.72 | 107.463 | 9401 | 17.52 | 13.27 | 116.586 | 8142 | 9.222 | 8.065 | 100.236 | 2639 | 0.296 | 0.797
|  |  |  | 112.743 | 10587 | 31.81 | 21.39 | 107.563 | 9411 | 17.67 | 13.37 | 116.686 | 8136 | 9.146 | 8.005 | 100.337 | 2634 | 0.297 | 0.802
|  |  |  | 112.845 | 10565 | 31.22 | 21.04 | 107.663 | 9426 | 17.74 | 13.4 | 116.787 | 8134 | 9.099 | 7.966 | 100.437 | 2631 | 0.297 | 0.803
|  |  |  | 117.666 | 10572 | 29.62 | 19.95 | 107.763 | 9443 | 17.77 | 13.4 | 116.888 | 8136 | 9.071 | 7.939 | 100.537 | 2630 | 0.296 | 0.802
|  |  |  | 117.766 | 10582 | 29.79 | 20.05 | 107.863 | 9454 | 17.81 | 13.41 | 116.989 | 8138 | 9.038 | 7.908 | 100.637 | 2632 | 0.293 | 0.794
|  |  |  | 117.867 | 10597 | 30.12 | 20.24 | 107.963 | 9460 | 17.85 | 13.44 | 117.089 | 8138 | 9.032 | 7.903 | 100.737 | 2632 | 0.287 | 0.777
|  |  |  | 117.967 | 10620 | 30.52 | 20.47 | 108.063 | 9460 | 17.88 | 13.46 | 117.189 | 8134 | 9.039 | 7.913 | 100.837 | 2634 | 0.281 | 0.76
|  |  |  | 118.067 | 10642 | 30.87 | 20.65 | 108.163 | 9444 | 17.83 | 13.44 | 117.29 | 8134 | 9.097 | 7.964 | 100.937 | 2636 | 0.275 | 0.743
|  |  |  | 118.167 | 10657 | 31.1 | 20.78 | 108.263 | 9414 | 17.63 | 13.33 | 117.39 | 8139 | 9.196 | 8.045 | 101.037 | 2638 | 0.271 | 0.732
|  |  |  | 118.267 | 10665 | 31.16 | 20.8 | 108.363 | 9372 | 17.3 | 13.15 | 117.49 | 8149 | 9.295 | 8.122 | 101.137 | 2645 | 0.271 | 0.73
|  |  |  | 118.367 | 10666 | 31.09 | 20.76 | 108.463 | 9328 | 16.98 | 12.96 | 117.59 | 8160 | 9.373 | 8.18 | 101.237 | 2655 | 0.275 | 0.737
|  |  |  | 118.468 | 10659 | 30.99 | 20.7 | 108.563 | 9299 | 16.73 | 12.81 | 117.69 | 8165 | 9.411 | 8.207 | 101.337 | 2667 | 0.288 | 0.768
|  |  |  | 118.568 | 10654 | 30.85 | 20.62 | 108.664 | 9292 | 16.74 | 12.83 | 117.79 | 8163 | 9.429 | 8.225 | 101.437 | 2674 | 0.309 | 0.823
|  |  |  | 118.668 | 10649 | 30.71 | 20.53 | 108.764 | 9302 | 16.88 | 12.92 | 117.891 | 8156 | 9.392 | 8.2 | 101.537 | 2675 | 0.338 | 0.898
|  |  |  | 118.769 | 10645 | 30.55 | 20.44 | 108.864 | 9320 | 17.01 | 13 | 117.991 | 8148 | 9.332 | 8.155 | 101.637 | 2673 | 0.368 | 0.98
|  |  |  | 118.869 | 10642 | 30.39 | 20.33 | 108.964 | 9338 | 17.09 | 13.03 | 118.091 | 8143 | 9.275 | 8.11 | 101.737 | 2672 | 0.389 | 1.036
|  |  |  | 118.97 | 10631 | 30.2 | 20.23 | 109.064 | 9351 | 17.08 | 13.01 | 118.191 | 8145 | 9.196 | 8.04 | 101.837 | 2679 | 0.396 | 1.053
|  |  |  | 119.07 | 10615 | 29.99 | 20.12 | 109.164 | 9356 | 16.97 | 12.91 | 118.292 | 8152 | 9.194 | 8.031 | 101.937 | 2691 | 0.388 | 1.027
|  |  |  | 119.17 | 10604 | 29.83 | 20.03 | 109.264 | 9353 | 16.9 | 12.87 | 118.392 | 8161 | 9.232 | 8.055 | 102.037 | 2706 | 0.369 | 0.971
|  |  |  | 119.27 | 10608 | 29.78 | 19.99 | 109.364 | 9343 | 16.85 | 12.84 | 118.492 | 8168 | 9.283 | 8.093 | 102.137 | 2716 | 0.345 | 0.904
|  |  |  | 119.37 | 10630 | 29.88 | 20.02 | 109.467 | 9331 | 16.8 | 12.82 | 118.592 | 8171 | 9.366 | 8.163 | 102.237 | 2716 | 0.319 | 0.838
|  |  |  | 0 | 0 | 0 | 0 | 109.568 | 9329 | 16.84 | 12.86 | 118.692 | 8170 | 9.413 | 8.205 | 102.337 | 2704 | 0.296 | 0.78
|  |  |  | 0 | 0 | 0 | 0 | 109.668 | 9336 | 16.84 | 12.84 | 118.792 | 8166 | 9.449 | 8.24 | 102.437 | 2684 | 0.278 | 0.737
|  |  |  | 0 | 0 | 0 | 0 | 109.768 | 9345 | 16.82 | 12.82 | 118.892 | 8159 | 9.461 | 8.258 | 102.537 | 2663 | 0.265 | 0.709
|  |  |  | 119.37 | 10652 | 32.22 | 21.54 | 109.868 | 9356 | 16.82 | 12.8 | 118.992 | 8148 | 9.429 | 8.24 | 102.637 | 2648 | 0.257 | 0.691
[8 empty] | 109.968 | 9359 | 16.78 | 12.77 | 119.092 | 8135 | 9.364 | 8.197 | 102.737 | 2637 | 0.254 | 0.685
[8 empty] | 110.068 | 9366 | 16.79 | 12.77 | 119.193 | 8123 | 9.274 | 8.13 | 102.837 | 2631 | 0.255 | 0.69
[8 empty] | 110.168 | 9378 | 16.85 | 12.79 | 119.293 | 8116 | 9.184 | 8.058 | 102.937 | 2628 | 0.26 | 0.704
[8 empty] | 110.268 | 9388 | 16.93 | 12.84 | 119.393 | 8117 | 9.109 | 7.991 | 103.037 | 2633 | 0.268 | 0.725
[8 empty] | 110.368 | 9400 | 17.01 | 12.88 | 119.493 | 8122 | 9.063 | 7.946 | 103.137 | 2648 | 0.274 | 0.738
[8 empty] | 110.468 | 9400 | 17.02 | 12.89 | 119.593 | 8126 | 9.037 | 7.919 | 103.238 | 2669 | 0.28 | 0.747
[8 empty] | 110.568 | 9393 | 16.98 | 12.87 | 119.693 | 8125 | 9.012 | 7.898 | 103.338 | 2691 | 0.284 | 0.753
[8 empty] | 110.668 | 9389 | 16.95 | 12.85 | 119.793 | 8122 | 8.987 | 7.88 | 103.438 | 2703 | 0.29 | 0.765
[8 empty] | 110.768 | 9386 | 17 | 12.89 | 119.893 | 8121 | 8.951 | 7.848 | 103.538 | 2708 | 0.298 | 0.784
[8 empty] | 110.868 | 9391 | 17.08 | 12.95 | 119.993 | 8126 | 8.922 | 7.819 | 103.638 | 2704 | 0.304 | 0.8
[8 empty] | 110.968 | 9400 | 17.23 | 13.05 | 0 | 0 | 0 | 0 | 103.738 | 2694 | 0.306 | 0.809
[8 empty] | 111.069 | 9400 | 17.28 | 13.09 | 0 | 0 | 0 | 0 | 103.838 | 2684 | 0.306 | 0.813
[8 empty] | 111.169 | 9398 | 17.23 | 13.05 | 0 | 0 | 0 | 0 | 103.938 | 2673 | 0.306 | 0.815
[8 empty] | 111.269 | 9381 | 17.04 | 12.93 | 119.993 | 8147 | 9.044 | 7.905 | 104.038 | 2665 | 0.306 | 0.816
[8 empty] | 111.369 | 9356 | 16.72 | 12.72 |  |  |  |  | 104.138 | 2659 | 0.303 | 0.81
[8 empty] | 111.469 | 9335 | 16.41 | 12.51 |  |  |  |  | 104.238 | 2654 | 0.298 | 0.799
[8 empty] | 111.569 | 9322 | 16.14 | 12.33 |  |  |  |  | 104.338 | 2650 | 0.293 | 0.786
[8 empty] | 111.671 | 9328 | 16.09 | 12.28 |  |  |  |  | 104.438 | 2646 | 0.288 | 0.775
[8 empty] | 111.771 | 9341 | 16.17 | 12.33 |  |  |  |  | 104.538 | 2646 | 0.284 | 0.765
[8 empty] | 111.871 | 9356 | 16.3 | 12.41 |  |  |  |  | 104.638 | 2648 | 0.278 | 0.749
[8 empty] | 111.971 | 9365 | 16.41 | 12.48 |  |  |  |  | 104.738 | 2653 | 0.271 | 0.726
[8 empty] | 112.071 | 9371 | 16.49 | 12.53 |  |  |  |  | 104.838 | 2660 | 0.264 | 0.707
[8 empty] | 112.171 | 9381 | 16.56 | 12.57 |  |  |  |  | 104.938 | 2667 | 0.264 | 0.704
[8 empty] | 112.271 | 9395 | 16.7 | 12.66 |  |  |  |  | 105.038 | 2672 | 0.272 | 0.726
[8 empty] | 112.371 | 9416 | 16.92 | 12.8 |  |  |  |  | 105.138 | 2674 | 0.291 | 0.775
[8 empty] | 112.471 | 9440 | 17.17 | 12.95 |  |  |  |  | 105.238 | 2668 | 0.314 | 0.839
[8 empty] | 112.571 | 9457 | 17.35 | 13.07 |  |  |  |  | 105.338 | 2657 | 0.337 | 0.904
[8 empty] | 112.671 | 9463 | 17.43 | 13.12 |  |  |  |  | 105.438 | 2644 | 0.355 | 0.956
[8 empty] | 112.771 | 9461 | 17.42 | 13.11 |  |  |  |  | 105.538 | 2634 | 0.365 | 0.986
[8 empty] | 112.871 | 9449 | 17.34 | 13.07 |  |  |  |  | 105.638 | 2631 | 0.366 | 0.99
[8 empty] | 112.971 | 9439 | 17.29 | 13.04 |  |  |  |  | 105.738 | 2630 | 0.36 | 0.974
[8 empty] | 113.071 | 9437 | 17.25 | 13.01 |  |  |  |  | 105.838 | 2625 | 0.353 | 0.957
[8 empty] | 113.171 | 9442 | 17.25 | 13.01 |  |  |  |  | 105.939 | 2613 | 0.341 | 0.929
[8 empty] | 113.271 | 9454 | 17.3 | 13.03 |  |  |  |  | 106.039 | 2599 | 0.331 | 0.908
[8 empty] | 113.371 | 9463 | 17.4 | 13.09 |  |  |  |  | 106.139 | 2591 | 0.322 | 0.885
[8 empty] | 113.471 | 9464 | 17.5 | 13.17 |  |  |  |  | 106.239 | 2594 | 0.31 | 0.85
[8 empty] | 113.571 | 9458 | 17.57 | 13.23 |  |  |  |  | 106.339 | 2606 | 0.297 | 0.811
[8 empty] | 113.671 | 9451 | 17.66 | 13.3 |  |  |  |  | 106.439 | 2617 | 0.284 | 0.773
[8 empty] | 113.771 | 9441 | 17.62 | 13.29 |  |  |  |  | 106.539 | 2622 | 0.273 | 0.741
[8 empty] | 113.871 | 9438 | 17.55 | 13.24 |  |  |  |  | 106.639 | 2624 | 0.266 | 0.722
[8 empty] | 113.971 | 9437 | 17.45 | 13.17 |  |  |  |  | 106.739 | 2625 | 0.262 | 0.712
[8 empty] | 114.071 | 9435 | 17.3 | 13.05 |  |  |  |  | 106.839 | 2628 | 0.261 | 0.706
[8 empty] | 114.171 | 9430 | 17.22 | 13.01 |  |  |  |  | 106.939 | 2631 | 0.261 | 0.706
[8 empty] | 114.271 | 9418 | 17.18 | 12.99 |  |  |  |  | 107.039 | 2629 | 0.259 | 0.701
[8 empty] | 114.371 | 9403 | 17.17 | 13 |  |  |  |  | 107.139 | 2623 | 0.254 | 0.691
[8 empty] | 114.471 | 9394 | 17.13 | 12.99 |  |  |  |  | 107.239 | 2614 | 0.251 | 0.684
[8 empty] | 114.571 | 9394 | 17.09 | 12.95 |  |  |  |  | 107.339 | 2608 | 0.248 | 0.678
[8 empty] | 114.671 | 9401 | 17.07 | 12.93 |  |  |  |  | 107.439 | 2605 | 0.249 | 0.681
[8 empty] | 114.771 | 9415 | 17.1 | 12.94 |  |  |  |  | 107.539 | 2604 | 0.253 | 0.693
[8 empty] | 114.871 | 9424 | 17.2 | 12.99 |  |  |  |  | 107.639 | 2603 | 0.259 | 0.708
[8 empty] | 114.971 | 9431 | 17.28 | 13.05 |  |  |  |  | 107.739 | 2602 | 0.265 | 0.724
[8 empty] | 115.071 | 9439 | 17.33 | 13.07 |  |  |  |  | 107.839 | 2600 | 0.267 | 0.732
[8 empty] | 115.171 | 9449 | 17.36 | 13.08 |  |  |  |  | 107.939 | 2598 | 0.268 | 0.733
[8 empty] | 115.271 | 9464 | 17.4 | 13.09 |  |  |  |  | 108.04 | 2594 | 0.263 | 0.722
[8 empty] | 115.371 | 9476 | 17.48 | 13.14 |  |  |  |  | 108.14 | 2588 | 0.259 | 0.713
[8 empty] | 115.472 | 9480 | 17.56 | 13.19 |  |  |  |  | 108.24 | 2586 | 0.259 | 0.712
[8 empty] | 115.573 | 9474 | 17.59 | 13.22 |  |  |  |  | 108.34 | 2592 | 0.26 | 0.715
[8 empty] | 115.673 | 9460 | 17.63 | 13.27 |  |  |  |  | 108.44 | 2607 | 0.265 | 0.724
[8 empty] | 115.773 | 9441 | 17.6 | 13.28 |  |  |  |  | 108.54 | 2630 | 0.272 | 0.737
[8 empty] | 115.873 | 9421 | 17.55 | 13.27 |  |  |  |  | 108.64 | 2652 | 0.283 | 0.759
[8 empty] | 115.973 | 9398 | 17.43 | 13.21 |  |  |  |  | 108.74 | 2668 | 0.3 | 0.8
[8 empty] | 116.073 | 9372 | 17.23 | 13.09 |  |  |  |  | 108.84 | 2678 | 0.321 | 0.854
[8 empty] | 116.173 | 9353 | 17.08 | 13.01 |  |  |  |  | 108.94 | 2685 | 0.344 | 0.911
[8 empty] | 116.273 | 9344 | 16.98 | 12.94 |  |  |  |  | 109.04 | 2692 | 0.358 | 0.948
[8 empty] | 116.374 | 9352 | 17.07 | 13 |  |  |  |  | 109.14 | 2700 | 0.36 | 0.949
[8 empty] | 116.474 | 9372 | 17.23 | 13.09 |  |  |  |  | 109.24 | 2703 | 0.35 | 0.922
[8 empty] | 116.574 | 9389 | 17.37 | 13.17 |  |  |  |  | 109.34 | 2700 | 0.338 | 0.89
[8 empty] | 116.674 | 9404 | 17.46 | 13.22 |  |  |  |  | 109.44 | 2691 | 0.332 | 0.879
[8 empty] | 116.775 | 9404 | 17.39 | 13.17 |  |  |  |  | 109.54 | 2684 | 0.334 | 0.887
[8 empty] | 116.875 | 9393 | 17.29 | 13.1 |  |  |  |  | 109.64 | 2681 | 0.337 | 0.895
[8 empty] | 116.975 | 9380 | 17.14 | 13.01 |  |  |  |  | 109.74 | 2683 | 0.33 | 0.876
[8 empty] | 117.076 | 9368 | 17.06 | 12.96 |  |  |  |  | 109.84 | 2688 | 0.312 | 0.827
[8 empty] | 117.177 | 9367 | 17.07 | 12.98 |  |  |  |  | 109.94 | 2692 | 0.29 | 0.767
[8 empty] | 117.277 | 9375 | 17.15 | 13.03 |  |  |  |  | 110.04 | 2692 | 0.272 | 0.72
[8 empty] | 117.377 | 9390 | 17.28 | 13.11 |  |  |  |  | 110.14 | 2687 | 0.266 | 0.706
[8 empty] | 117.477 | 9406 | 17.42 | 13.19 |  |  |  |  | 110.24 | 2675 | 0.272 | 0.724
[8 empty] | 117.577 | 9420 | 17.53 | 13.26 |  |  |  |  | 110.34 | 2660 | 0.285 | 0.764
[8 empty] | 117.678 | 9428 | 17.57 | 13.27 |  |  |  |  | 110.44 | 2646 | 0.3 | 0.807
[8 empty] | 117.778 | 9425 | 17.57 | 13.28 |  |  |  |  | 110.54 | 2638 | 0.313 | 0.846
[8 empty] | 117.878 | 9421 | 17.54 | 13.26 |  |  |  |  | 110.64 | 2636 | 0.321 | 0.868
[8 empty] | 117.979 | 9418 | 17.5 | 13.23 |  |  |  |  | 110.74 | 2639 | 0.324 | 0.875
[8 empty] | 118.079 | 9413 | 17.46 | 13.21 |  |  |  |  | 110.84 | 2640 | 0.325 | 0.875
[8 empty] | 118.179 | 9412 | 17.46 | 13.21 |  |  |  |  | 110.94 | 2640 | 0.323 | 0.871
[8 empty] | 118.279 | 9403 | 17.46 | 13.22 |  |  |  |  | 111.04 | 2639 | 0.321 | 0.867
[8 empty] | 0 | 0 | 0 | 0 |  |  |  |  | 111.14 | 2636 | 0.318 | 0.86
[8 empty] | 0 | 0 | 0 | 0 |  |  |  |  | 111.24 | 2634 | 0.315 | 0.85
[8 empty] | 0 | 0 | 0 | 0 |  |  |  |  | 111.34 | 2628 | 0.311 | 0.842
[8 empty] | 118.279 | 9402 | 18.77 | 14.22 |  |  |  |  | 111.44 | 2617 | 0.31 | 0.843
[16 empty] | 111.541 | 2602 | 0.311 | 0.852
[16 empty] | 111.641 | 2587 | 0.314 | 0.863
[16 empty] | 111.742 | 2578 | 0.321 | 0.887
[16 empty] | 111.842 | 2574 | 0.323 | 0.894
[16 empty] | 111.942 | 2576 | 0.319 | 0.882
[16 empty] | 112.042 | 2576 | 0.307 | 0.849
[16 empty] | 112.142 | 2575 | 0.293 | 0.81
[16 empty] | 112.242 | 2573 | 0.281 | 0.779
[16 empty] | 112.342 | 2572 | 0.279 | 0.773
[16 empty] | 112.442 | 2580 | 0.289 | 0.799
[16 empty] | 112.542 | 2597 | 0.302 | 0.828
[16 empty] | 112.642 | 2622 | 0.311 | 0.843
[16 empty] | 112.742 | 2652 | 0.31 | 0.833
[16 empty] | 112.842 | 2676 | 0.302 | 0.804
[16 empty] | 112.942 | 2684 | 0.299 | 0.794
[16 empty] | 113.042 | 2681 | 0.306 | 0.812
[16 empty] | 113.142 | 2671 | 0.319 | 0.85
[16 empty] | 113.242 | 2663 | 0.334 | 0.893
|  |  |  | 113.7 | 5013 | 21.61 | 30.69 | 113.7 | 4259 | 11.99 | 20.05 |  |  |  |  | 113.342 | 2662 | 0.344 | 0.921
|  |  |  | 113.8 | 5000 | 21.54 | 30.67 | 113.8 | 4275 | 12.02 | 20.02 |  |  |  |  | 113.442 | 2663 | 0.345 | 0.924
|  |  |  | 113.9 | 4989 | 21.46 | 30.63 | 113.9 | 4301 | 12.1 | 20.04 |  |  |  |  | 113.542 | 2664 | 0.34 | 0.908
|  |  |  | 114 | 4981 | 21.4 | 30.59 | 114 | 4332 | 12.18 | 20.02 |  |  |  |  | 113.642 | 2666 | 0.329 | 0.88
|  |  |  | 114.1 | 4976 | 21.38 | 30.6 | 114.1 | 4365 | 12.27 | 20.02 |  |  |  |  | 113.742 | 2665 | 0.315 | 0.843
|  |  |  | 114.2 | 4976 | 21.42 | 30.65 | 114.2 | 4395 | 12.36 | 20.02 |  |  |  |  | 113.842 | 2661 | 0.303 | 0.81
|  |  |  | 114.3 | 4982 | 21.5 | 30.73 | 114.3 | 4416 | 12.41 | 20.01 |  |  |  |  | 113.942 | 2650 | 0.294 | 0.79
|  |  |  | 114.4 | 4991 | 21.61 | 30.83 | 114.4 | 4425 | 12.45 | 20.04 |  |  |  |  | 114.042 | 2634 | 0.289 | 0.781
|  |  |  | 114.5 | 4999 | 21.73 | 30.95 | 114.5 | 4422 | 12.44 | 20.03 |  |  |  |  | 114.142 | 2621 | 0.289 | 0.786
|  |  |  | 114.6 | 5002 | 21.78 | 31 | 114.6 | 4409 | 12.39 | 20 |  |  |  |  | 114.242 | 2612 | 0.292 | 0.796
|  |  |  | 114.7 | 5000 | 21.78 | 31.02 | 114.7 | 4389 | 12.31 | 19.97 |  |  |  |  | 114.342 | 2611 | 0.295 | 0.805
|  |  |  | 114.8 | 4993 | 21.73 | 30.99 | 114.8 | 4364 | 12.21 | 19.91 |  |  |  |  | 114.442 | 2618 | 0.3 | 0.816
|  |  |  | 114.9 | 4985 | 21.64 | 30.9 | 114.9 | 4340 | 12.13 | 19.91 |  |  |  |  | 114.542 | 2628 | 0.304 | 0.823
|  |  |  | 115 | 4980 | 21.57 | 30.84 | 115 | 4320 | 12.07 | 19.9 |  |  |  |  | 114.642 | 2641 | 0.307 | 0.827
|  |  |  | 115.1 | 4977 | 21.55 | 30.83 | 115.1 | 4308 | 12.02 | 19.87 |  |  |  |  | 114.742 | 2654 | 0.309 | 0.828
|  |  |  | 115.2 | 4978 | 21.56 | 30.84 | 115.2 | 4307 | 11.98 | 19.81 |  |  |  |  | 114.842 | 2662 | 0.31 | 0.83
|  |  |  | 115.3 | 4978 | 21.56 | 30.85 | 115.3 | 4319 | 11.95 | 19.71 |  |  |  |  | 114.942 | 2667 | 0.313 | 0.835
|  |  |  | 115.4 | 4977 | 21.54 | 30.82 | 115.4 | 4341 | 11.97 | 19.63 |  |  |  |  | 115.042 | 2671 | 0.311 | 0.83
|  |  |  | 115.5 | 4975 | 21.45 | 30.71 | 115.5 | 4371 | 12.02 | 19.59 |  |  |  |  | 115.142 | 2676 | 0.305 | 0.812
|  |  |  | 115.6 | 4973 | 21.3 | 30.5 | 115.6 | 4403 | 12.12 | 19.6 |  |  |  |  | 115.243 | 2680 | 0.287 | 0.764
|  |  |  | 115.7 | 4978 | 21.24 | 30.38 | 115.7 | 4429 | 12.23 | 19.66 |  |  |  |  | 115.343 | 2678 | 0.267 | 0.71
|  |  |  | 115.8 | 4992 | 21.29 | 30.36 | 115.8 | 4446 | 12.3 | 19.69 |  |  |  |  | 115.443 | 2666 | 0.249 | 0.664
|  |  |  | 115.9 | 5012 | 21.48 | 30.51 | 115.9 | 4448 | 12.3 | 19.69 |  |  |  |  | 115.543 | 2641 | 0.237 | 0.64
|  |  |  | 116 | 5030 | 21.77 | 30.82 | 116 | 4436 | 12.22 | 19.62 |  |  |  |  | 115.643 | 2610 | 0.235 | 0.64
|  |  |  | 116.1 | 5039 | 21.97 | 31.05 | 116.1 | 4417 | 12.09 | 19.49 |  |  |  |  | 115.743 | 2583 | 0.241 | 0.665
|  |  |  | 116.2 | 5033 | 22.05 | 31.2 | 116.2 | 4400 | 11.94 | 19.32 |  |  |  |  | 115.843 | 2565 | 0.254 | 0.704
|  |  |  | 116.3 | 5017 | 21.99 | 31.21 | 116.3 | 4393 | 11.82 | 19.15 |  |  |  |  | 115.943 | 2558 | 0.268 | 0.745
|  |  |  | 116.4 | 5000 | 21.84 | 31.1 | 116.4 | 4397 | 11.75 | 19.03 |  |  |  |  | 116.043 | 2555 | 0.28 | 0.782
|  |  |  | 116.5 | 4990 | 21.73 | 31 | 116.5 | 4410 | 11.73 | 18.94 |  |  |  |  | 116.143 | 2550 | 0.29 | 0.809
|  |  |  | 116.6 | 4990 | 21.67 | 30.93 | 116.6 | 4423 | 11.77 | 18.95 |  |  |  |  | 116.243 | 2544 | 0.299 | 0.837
|  |  |  | 116.7 | 4999 | 21.69 | 30.89 | 116.7 | 4434 | 11.83 | 19 |  |  |  |  | 116.343 | 2537 | 0.309 | 0.868
|  |  |  | 116.8 | 5008 | 21.79 | 30.98 | 116.8 | 4441 | 11.88 | 19.06 |  |  |  |  | 116.443 | 2537 | 0.318 | 0.893
|  |  |  | 116.9 | 5015 | 21.87 | 31.05 | 116.9 | 4441 | 11.93 | 19.12 |  |  |  |  | 116.543 | 2547 | 0.323 | 0.903
|  |  |  | 117 | 5017 | 21.91 | 31.1 | 117 | 4436 | 11.92 | 19.14 |  |  |  |  | 116.643 | 2564 | 0.318 | 0.884
|  |  |  | 117.1 | 5014 | 21.94 | 31.16 | 117.1 | 4424 | 11.89 | 19.14 |  |  |  |  | 116.744 | 2585 | 0.306 | 0.842
|  |  |  | 117.2 | 5011 | 21.9 | 31.12 | 117.2 | 4412 | 11.85 | 19.12 |  |  |  |  | 116.844 | 2603 | 0.29 | 0.792
|  |  |  | 117.3 | 5008 | 21.85 | 31.08 | 117.3 | 4405 | 11.84 | 19.14 |  |  |  |  | 116.944 | 2617 | 0.276 | 0.752
|  |  |  | 117.4 | 5007 | 21.81 | 31.03 | 117.4 | 4410 | 11.88 | 19.19 |  |  |  |  | 117.044 | 2628 | 0.27 | 0.731
|  |  |  | 117.5 | 5007 | 21.74 | 30.92 | 117.5 | 4424 | 11.97 | 19.27 |  |  |  |  | 117.144 | 2638 | 0.27 | 0.729
|  |  |  | 117.6 | 5009 | 21.73 | 30.89 | 117.6 | 4442 | 12.05 | 19.31 |  |  |  |  | 117.244 | 2649 | 0.276 | 0.741
|  |  |  | 117.7 | 5013 | 21.76 | 30.9 | 117.7 | 4459 | 12.07 | 19.27 |  |  |  |  | 117.344 | 2657 | 0.282 | 0.757
|  |  |  | 117.8 | 5018 | 21.83 | 30.98 | 117.8 | 4469 | 12.02 | 19.15 |  |  |  |  | 117.444 | 2661 | 0.288 | 0.771
|  |  |  | 117.9 | 5020 | 21.93 | 31.11 | 117.9 | 4470 | 11.89 | 18.94 |  |  |  |  | 117.544 | 2658 | 0.291 | 0.778
|  |  |  | 118 | 5017 | 21.96 | 31.17 | 118 | 4465 | 11.73 | 18.71 |  |  |  |  | 117.644 | 2651 | 0.292 | 0.785
|  |  |  | 118.1 | 5009 | 21.95 | 31.2 | 118.1 | 4458 | 11.57 | 18.48 |  |  |  |  | 117.744 | 2640 | 0.295 | 0.796
|  |  |  | 118.2 | 4999 | 21.87 | 31.16 | 118.2 | 4454 | 11.44 | 18.29 |  |  |  |  | 117.844 | 2628 | 0.298 | 0.808
|  |  |  | 118.3 | 4992 | 21.8 | 31.1 | 118.3 | 4456 | 11.37 | 18.16 |  |  |  |  | 117.944 | 2617 | 0.302 | 0.821
|  |  |  | 118.4 | 4989 | 21.78 | 31.09 | 118.4 | 4462 | 11.38 | 18.16 |  |  |  |  | 118.044 | 2603 | 0.302 | 0.826
|  |  |  | 118.5 | 4988 | 21.75 | 31.05 | 118.5 | 4468 | 11.48 | 18.3 |  |  |  |  | 118.144 | 2590 | 0.299 | 0.822
|  |  |  | 118.6 | 4987 | 21.73 | 31.02 | 118.6 | 4468 | 11.62 | 18.51 |  |  |  |  | 118.244 | 2576 | 0.294 | 0.811
|  |  |  | 118.7 | 4987 | 21.72 | 31.01 | 118.7 | 4462 | 11.76 | 18.77 |  |  |  |  | 118.344 | 2566 | 0.286 | 0.795
|  |  |  | 118.8 | 4990 | 21.71 | 30.99 | 118.8 | 4448 | 11.85 | 18.96 |  |  |  |  | 118.444 | 2562 | 0.278 | 0.773
|  |  |  | 118.9 | 4996 | 21.72 | 30.96 | 118.9 | 4428 | 11.87 | 19.08 |  |  |  |  | 118.544 | 2563 | 0.268 | 0.744
|  |  |  | 119 | 5004 | 21.77 | 30.97 | 119 | 4407 | 11.89 | 19.22 |  |  |  |  | 118.644 | 2562 | 0.257 | 0.714
|  |  |  | 119.1 | 5011 | 21.8 | 30.99 | 119.1 | 4390 | 11.94 | 19.37 |  |  |  |  | 118.744 | 2555 | 0.251 | 0.7
|  |  |  | 119.2 | 5012 | 21.81 | 30.99 | 119.2 | 4382 | 12.04 | 19.56 |  |  |  |  | 118.844 | 2545 | 0.258 | 0.722
|  |  |  | 119.3 | 5008 | 21.82 | 31.03 | 119.3 | 4384 | 12.16 | 19.75 |  |  |  |  | 118.944 | 2537 | 0.27 | 0.759
|  |  |  | 119.4 | 5000 | 21.78 | 31.02 | 119.4 | 4390 | 12.24 | 19.86 |  |  |  |  | 119.045 | 2542 | 0.305 | 0.853
|  |  |  | 119.5 | 4992 | 21.7 | 30.95 | 119.5 | 4393 | 12.28 | 19.9 |  |  |  |  | 119.345 | 2627 | 0.344 | 0.933
|  |  |  | 119.6 | 4989 | 21.69 | 30.96 | 119.6 | 4390 | 12.26 | 19.88 |  |  |  |  | 119.445 | 2651 | 0.338 | 0.909
|  |  |  | 119.7 | 4992 | 21.72 | 30.99 | 119.7 | 4382 | 12.18 | 19.79 |  |  |  |  | 119.545 | 2664 | 0.331 | 0.884
|  |  |  | 119.8 | 4999 | 21.81 | 31.07 | 119.8 | 4374 | 12.1 | 19.7 |  |  |  |  | 119.845 | 2660 | 0.328 | 0.877
|  |  |  | 119.9 | 5005 | 21.99 | 31.29 | 119.9 | 4372 | 12.04 | 19.6 |  |  |  |  | 119.945 | 2650 | 0.333 | 0.894
|  |  |  | 120 | 5005 | 22.12 | 31.47 | 120 | 4375 | 11.99 | 19.51 |  |  |  |  | 120.045 | 2639 | 0.337 | 0.911
|  |  |  | 120.1 | 4999 | 22.18 | 31.6 | 120.1 | 4380 | 11.97 | 19.45 |  |  |  |  | 0 | 0 | 0 | 0
|  |  |  | 120.2 | 4988 | 22.18 | 31.67 | 120.2 | 4381 | 11.93 | 19.39 |  |  |  |  | 0 | 0 | 0 | 0
|  |  |  | 120.3 | 4976 | 22.09 | 31.61 | 120.3 | 4376 | 11.86 | 19.29 |  |  |  |  | 0 | 0 | 0 | 0
|  |  |  | 120.4 | 4967 | 21.97 | 31.5 | 120.4 | 4366 | 11.77 | 19.19 |  |  |  |  | 120.045 | 2644 | 0.319 | 0.858
|  |  |  | 120.5 | 4961 | 21.86 | 31.38 | 120.5 | 4356 | 11.71 | 19.14
|  |  |  | 120.6 | 4959 | 21.77 | 31.26 | 120.6 | 4350 | 11.68 | 19.13
|  |  |  | 120.7 | 4962 | 21.72 | 31.17 | 120.7 | 4351 | 11.69 | 19.14
|  |  |  | 120.8 | 4969 | 21.69 | 31.09 | 120.8 | 4358 | 11.7 | 19.12
|  |  |  | 120.9 | 4979 | 21.69 | 31.02 | 120.9 | 4368 | 11.68 | 19.05
|  |  |  | 121 | 4988 | 21.68 | 30.95 | 121 | 4380 | 11.67 | 18.97
|  |  |  | 121.1 | 4996 | 21.64 | 30.85 | 121.1 | 4392 | 11.66 | 18.91
|  |  |  | 121.2 | 5003 | 21.61 | 30.76 | 121.2 | 4403 | 11.7 | 18.91
|  |  |  | 121.3 | 5010 | 21.59 | 30.69 | 121.3 | 4414 | 11.75 | 18.96
|  |  |  | 121.4 | 5017 | 21.58 | 30.64 | 121.4 | 4423 | 11.79 | 18.98
|  |  |  | 121.5 | 5023 | 21.67 | 30.71 | 121.5 | 4430 | 11.79 | 18.94
|  |  |  | 121.6 | 5026 | 21.76 | 30.83 | 121.6 | 4437 | 11.73 | 18.82
|  |  |  | 121.7 | 5024 | 21.84 | 30.95 | 121.7 | 4443 | 11.66 | 18.68
|  |  |  | 121.8 | 5017 | 21.89 | 31.07 | 121.8 | 4449 | 11.64 | 18.63
|  |  |  | 121.9 | 5006 | 21.84 | 31.07 | 121.9 | 4452 | 11.65 | 18.63
|  |  |  | 122 | 4998 | 21.79 | 31.05 | 122 | 4449 | 11.69 | 18.72
|  |  |  | 122.1 | 4990 | 21.72 | 31 | 122.1 | 4438 | 11.71 | 18.79
|  |  |  | 122.2 | 4984 | 21.62 | 30.89 | 122.2 | 4418 | 11.67 | 18.8
|  |  |  | 122.3 | 4977 | 21.52 | 30.78 | 122.3 | 4397 | 11.63 | 18.84
|  |  |  | 122.4 | 4968 | 21.38 | 30.64 | 122.4 | 4381 | 11.64 | 18.92
|  |  |  | 122.5 | 4961 | 21.3 | 30.58 | 122.5 | 4372 | 11.72 | 19.09
|  |  |  | 122.6 | 4958 | 21.32 | 30.61 | 122.6 | 4371 | 11.86 | 19.32
|  |  |  | 122.7 | 4963 | 21.41 | 30.72 | 122.7 | 4373 | 11.97 | 19.5
|  |  |  | 122.8 | 4974 | 21.53 | 30.82 | 122.8 | 4374 | 12.03 | 19.58
|  |  |  | 122.9 | 4988 | 21.65 | 30.91 | 122.9 | 4374 | 12.01 | 19.56
|  |  |  | 123 | 5000 | 21.8 | 31.04 | 123 | 4371 | 11.99 | 19.53
|  |  |  | 123.1 | 5005 | 21.86 | 31.1 | 123.1 | 4370 | 11.97 | 19.51
|  |  |  | 123.2 | 5002 | 21.86 | 31.12 | 123.2 | 4371 | 12 | 19.54
|  |  |  | 123.3 | 4992 | 21.79 | 31.08 | 123.3 | 4374 | 12.02 | 19.56
|  |  |  | 123.4 | 4982 | 21.64 | 30.93 | 123.4 | 4379 | 12 | 19.51
|  |  |  | 123.5 | 4976 | 21.53 | 30.82 | 123.5 | 4384 | 11.99 | 19.48
|  |  |  | 123.6 | 4980 | 21.51 | 30.76 | 123.6 | 4388 | 11.96 | 19.41
|  |  |  | 123.7 | 4992 | 21.56 | 30.76 | 123.7 | 4392 | 11.95 | 19.37
|  |  |  | 123.8 | 5008 | 21.7 | 30.86 | 123.8 | 4396 | 11.95 | 19.36
|  |  |  | 123.9 | 5019 | 21.87 | 31.04 | 123.9 | 4399 | 11.96 | 19.36
|  |  |  | 124 | 5019 | 21.97 | 31.17 | 124 | 4396 | 11.97 | 19.39
|  |  |  | 124.1 | 5006 | 21.98 | 31.26 | 124.1 | 4387 | 11.95 | 19.39
|  |  |  | 124.2 | 4984 | 21.88 | 31.27 | 124.2 | 4372 | 11.9 | 19.39
|  |  |  | 124.3 | 4960 | 21.7 | 31.16 | 124.3 | 4358 | 11.84 | 19.36
|  |  |  | 124.4 | 4941 | 21.55 | 31.06 | 124.4 | 4347 | 11.79 | 19.32
|  |  |  | 124.5 | 4929 | 21.41 | 30.93 | 124.5 | 4342 | 11.76 | 19.29
|  |  |  | 124.6 | 4926 | 21.33 | 30.83 | 124.6 | 4341 | 11.73 | 19.24
|  |  |  | 124.7 | 4929 | 21.33 | 30.82 | 124.7 | 4344 | 11.72 | 19.21
|  |  |  | 124.8 | 4933 | 21.38 | 30.86 | 124.8 | 4353 | 11.77 | 19.26
|  |  |  | 124.9 | 4939 | 21.47 | 30.95 | 124.9 | 4364 | 11.91 | 19.43
|  |  |  | 125 | 4948 | 21.57 | 31.04 | 125 | 4377 | 12.08 | 19.64
|  |  |  | 125.1 | 4961 | 21.61 | 31.02 | 125.1 | 4387 | 12.24 | 19.87
|  |  |  | 125.2 | 4977 | 21.66 | 30.99 | 125.2 | 4391 | 12.33 | 20
|  |  |  | 125.3 | 4995 | 21.69 | 30.92 | 125.3 | 4387 | 12.32 | 20
|  |  |  | 125.4 | 5013 | 21.69 | 30.81 | 125.4 | 4377 | 12.24 | 19.92
|  |  |  | 125.5 | 5027 | 21.7 | 30.74 | 125.5 | 4363 | 12.14 | 19.81
|  |  |  | 125.6 | 5039 | 21.66 | 30.61 | 125.6 | 4349 | 12.04 | 19.71
|  |  |  | 125.7 | 5046 | 21.57 | 30.44 | 125.7 | 4335 | 11.99 | 19.7
|  |  |  | 125.8 | 5051 | 21.48 | 30.29 | 125.8 | 4322 | 11.99 | 19.75
|  |  |  | 125.9 | 5054 | 21.35 | 30.08 | 125.9 | 4309 | 11.97 | 19.78
|  |  |  | 126 | 5056 | 21.28 | 29.97 | 126 | 4295 | 11.94 | 19.79
|  |  |  | 126.1 | 5059 | 21.23 | 29.88 | 126.1 | 4284 | 11.9 | 19.78
|  |  |  | 126.2 | 5065 | 21.25 | 29.87 | 126.2 | 4280 | 11.89 | 19.78
|  |  |  | 126.3 | 5075 | 21.35 | 29.96 | 126.3 | 4286 | 11.9 | 19.77
|  |  |  | 126.4 | 5085 | 21.52 | 30.13 | 126.4 | 4303 | 11.91 | 19.72
|  |  |  | 126.5 | 5088 | 21.75 | 30.44 | 126.5 | 4329 | 11.92 | 19.61
|  |  |  | 126.6 | 5079 | 21.94 | 30.76 | 126.6 | 4358 | 11.91 | 19.46
|  |  |  | 126.7 | 5055 | 22.05 | 31.06 | 126.7 | 4384 | 11.89 | 19.31
|  |  |  | 126.8 | 5025 | 22.06 | 31.27 | 126.8 | 4404 | 11.89 | 19.22
|  |  |  | 126.9 | 4995 | 22.02 | 31.39 | 126.9 | 4416 | 11.9 | 19.18
|  |  |  | 127 | 4971 | 21.97 | 31.48 | 127 | 4420 | 11.89 | 19.15
|  |  |  | 127.1 | 4952 | 21.92 | 31.52 | 127.1 | 4421 | 11.86 | 19.11
|  |  |  | 127.2 | 4935 | 21.81 | 31.47 | 127.2 | 4423 | 11.81 | 19.02
|  |  |  | 127.3 | 4922 | 21.65 | 31.33 | 127.3 | 4429 | 11.78 | 18.94
|  |  |  | 127.4 | 4913 | 21.52 | 31.19 | 127.4 | 4438 | 11.8 | 18.93
|  |  |  | 127.5 | 4913 | 21.48 | 31.14 | 127.5 | 4450 | 11.86 | 18.98
|  |  |  | 127.6 | 4919 | 21.53 | 31.17 | 127.6 | 4457 | 11.93 | 19.07
|  |  |  | 127.7 | 4928 | 21.61 | 31.23 | 127.7 | 4455 | 11.96 | 19.13
|  |  |  | 127.8 | 4937 | 21.66 | 31.24 | 127.8 | 4444 | 11.94 | 19.13
|  |  |  | 127.9 | 4944 | 21.63 | 31.15 | 127.9 | 4430 | 11.9 | 19.13
|  |  |  | 128 | 4947 | 21.56 | 31.03 | 128 | 4420 | 11.85 | 19.1
|  |  |  | 128.1 | 4949 | 21.48 | 30.91 | 128.1 | 4421 | 11.84 | 19.07
|  |  |  | 128.2 | 4952 | 21.43 | 30.82 | 128.2 | 4430 | 11.83 | 19.02
|  |  |  | 128.3 | 4961 | 21.4 | 30.72 | 128.3 | 4441 | 11.81 | 18.94
|  |  |  | 128.4 | 4975 | 21.41 | 30.65 | 128.4 | 4449 | 11.78 | 18.85
|  |  |  | 128.5 | 4993 | 21.45 | 30.59 | 128.5 | 4453 | 11.76 | 18.8
|  |  |  | 128.6 | 5011 | 21.46 | 30.49 | 128.6 | 4456 | 11.75 | 18.78
|  |  |  | 128.7 | 5027 | 21.48 | 30.43 | 128.7 | 4461 | 11.79 | 18.81
|  |  |  | 128.8 | 5039 | 21.46 | 30.33 | 128.8 | 4469 | 11.86 | 18.9
|  |  |  | 128.9 | 5049 | 21.43 | 30.23 | 128.9 | 4476 | 11.96 | 19.03
|  |  |  | 129 | 5056 | 21.44 | 30.2 | 129 | 4475 | 12.06 | 19.19
|  |  |  | 129.1 | 5058 | 21.4 | 30.13 | 129.1 | 4461 | 12.11 | 19.34
|  |  |  | 129.2 | 5052 | 21.36 | 30.1 | 129.2 | 4432 | 12.12 | 19.47
|  |  |  | 129.3 | 5036 | 21.26 | 30.06 | 129.3 | 4394 | 12.05 | 19.54
|  |  |  | 129.4 | 5016 | 21.15 | 30.02 | 129.4 | 4354 | 11.94 | 19.53
|  |  |  | 129.5 | 4997 | 21.08 | 30.04 | 129.5 | 4326 | 11.85 | 19.51
|  |  |  | 129.6 | 4985 | 21.04 | 30.05 | 129.6 | 4317 | 11.82 | 19.5
|  |  |  | 129.7 | 4982 | 21.08 | 30.13 | 129.7 | 4327 | 11.88 | 19.55
|  |  |  | 129.8 | 4984 | 21.13 | 30.19 | 129.8 | 4352 | 12.03 | 19.68
|  |  |  | 129.9 | 4990 | 21.18 | 30.23 | 129.9 | 4380 | 12.17 | 19.79
|  |  |  | 130 | 4996 | 21.25 | 30.29 | 130 | 4400 | 12.27 | 19.86
|  |  |  | 130.1 | 5000 | 21.3 | 30.33 | 130.1 | 4406 | 12.3 | 19.88
|  |  |  | 130.2 | 5003 | 21.3 | 30.32 | 130.2 | 4397 | 12.29 | 19.9
|  |  |  | 130.3 | 5003 | 21.29 | 30.3 | 130.3 | 4379 | 12.27 | 19.95
|  |  |  | 130.4 | 5005 | 21.24 | 30.22 | 130.4 | 4361 | 12.24 | 19.99
|  |  |  | 130.5 | 5006 | 21.21 | 30.17 | 130.5 | 4350 | 12.23 | 20.01
|  |  |  | 130.6 | 5008 | 21.24 | 30.2 | 130.6 | 4348 | 12.2 | 19.99
|  |  |  | 130.7 | 5006 | 21.26 | 30.24 | 130.7 | 4353 | 12.19 | 19.94
|  |  |  | 130.8 | 5000 | 21.26 | 30.27 | 130.8 | 4362 | 12.18 | 19.88
|  |  |  | 130.9 | 4991 | 21.23 | 30.3 | 130.9 | 4370 | 12.15 | 19.81
|  |  |  | 131 | 4981 | 21.19 | 30.29 | 131 | 4374 | 12.1 | 19.71
|  |  |  | 131.1 | 4975 | 21.16 | 30.29 | 131.1 | 4373 | 12.07 | 19.66
|  |  |  | 131.2 | 4973 | 21.18 | 30.34 | 131.2 | 4367 | 12.04 | 19.64
|  |  |  | 131.3 | 4975 | 21.24 | 30.4 | 131.3 | 4357 | 12.02 | 19.65
|  |  |  | 131.4 | 4979 | 21.27 | 30.42 | 131.4 | 4347 | 12.02 | 19.69
|  |  |  | 131.5 | 4985 | 21.3 | 30.43 | 131.5 | 4338 | 11.98 | 19.67
|  |  |  | 131.6 | 4990 | 21.31 | 30.41 | 131.6 | 4331 | 11.94 | 19.64
|  |  |  | 131.7 | 4994 | 21.23 | 30.27 | 131.7 | 4324 | 11.92 | 19.63
|  |  |  | 131.8 | 4998 | 21.15 | 30.14 | 131.8 | 4317 | 11.92 | 19.66
|  |  |  | 131.9 | 5002 | 21.09 | 30.02 | 131.9 | 4310 | 11.96 | 19.76
|  |  |  | 132 | 5009 | 21.03 | 29.9 | 132 | 4303 | 11.99 | 19.83
|  |  |  | 132.1 | 5017 | 21.12 | 29.98 | 132.1 | 4300 | 11.99 | 19.85
|  |  |  | 132.2 | 5024 | 21.28 | 30.17 | 132.2 | 4305 | 11.99 | 19.82
|  |  |  | 132.3 | 5027 | 21.45 | 30.38 | 132.3 | 4321 | 11.96 | 19.71
|  |  |  | 132.4 | 5025 | 21.63 | 30.66 | 132.4 | 4348 | 12.01 | 19.67
|  |  |  | 132.5 | 5017 | 21.7 | 30.8 | 132.5 | 4381 | 12.07 | 19.62
|  |  |  | 132.6 | 5004 | 21.63 | 30.77 | 132.6 | 4412 | 12.09 | 19.51
|  |  |  | 132.7 | 4990 | 21.49 | 30.67 | 132.7 | 4433 | 12.07 | 19.39
|  |  |  | 132.8 | 4975 | 21.26 | 30.43 | 132.8 | 4441 | 11.96 | 19.18
|  |  |  | 132.9 | 4960 | 21.03 | 30.19 | 132.9 | 4439 | 11.86 | 19.02
|  |  |  | 133.1 | 4946 | 20.86 | 30.02 | 133 | 4433 | 11.81 | 18.97
|  |  |  | 133.1 | 4935 | 20.75 | 29.94 | 133.1 | 4427 | 11.79 | 18.97
|  |  |  | 133.3 | 4924 | 20.74 | 30 | 133.2 | 4422 | 11.8 | 19
|  |  |  | 133.4 | 4914 | 20.77 | 30.1 | 133.3 | 4417 | 11.79 | 19.01
|  |  |  | 133.4 | 4908 | 20.81 | 30.19 | 133.4 | 4413 | 11.76 | 18.98
|  |  |  | 133.6 | 4909 | 20.83 | 30.21 | 133.5 | 4410 | 11.74 | 18.96
|  |  |  | 133.6 | 4918 | 20.84 | 30.18 | 133.6 | 4409 | 11.7 | 18.9
|  |  |  | 133.8 | 4933 | 20.88 | 30.14 | 133.7 | 4413 | 11.69 | 18.87
|  |  |  | 133.9 | 4950 | 20.94 | 30.12 | 133.8 | 4420 | 11.71 | 18.86
|  |  |  | 133.9 | 4965 | 21.02 | 30.15 | 133.9 | 4429 | 11.75 | 18.9
|  |  |  | 134.1 | 4979 | 21.08 | 30.15 | 134 | 4439 | 11.84 | 18.99
|  |  |  | 134.1 | 4994 | 21.14 | 30.15 | 134.1 | 4447 | 11.92 | 19.08
|  |  |  | 134.3 | 5009 | 21.21 | 30.16 | 134.2 | 4457 | 11.98 | 19.14
|  |  |  | 134.4 | 5024 | 21.26 | 30.14 | 134.3 | 4467 | 12 | 19.14
|  |  |  | 134.4 | 5035 | 21.3 | 30.12 | 134.4 | 4477 | 12.01 | 19.1
|  |  |  | 134.6 | 5041 | 21.29 | 30.07 | 134.5 | 4482 | 11.99 | 19.05
|  |  |  | 134.7 | 5042 | 21.22 | 29.97 | 134.6 | 4476 | 11.95 | 19.01
|  |  |  | 134.8 | 5039 | 21.11 | 29.83 | 134.7 | 4458 | 11.89 | 19
|  |  |  | 134.9 | 5035 | 21.03 | 29.75 | 134.8 | 4430 | 11.81 | 18.98
|  |  |  | 135 | 5030 | 20.99 | 29.71 | 134.9 | 4401 | 11.76 | 19.02
|  |  |  | 135.1 | 5030 | 20.99 | 29.72 | 135 | 4376 | 11.76 | 19.13
|  |  |  | 135.2 | 5034 | 21.07 | 29.81 | 135.1 | 4365 | 11.8 | 19.24
|  |  |  | 135.3 | 5042 | 21.11 | 29.82 | 135.2 | 4366 | 11.87 | 19.36
|  |  |  | 135.4 | 5053 | 21.2 | 29.88 | 135.3 | 4377 | 11.97 | 19.47
|  |  |  | 135.5 | 5063 | 21.3 | 29.96 | 135.4 | 4392 | 12.1 | 19.62
|  |  |  | 135.6 | 5068 | 21.36 | 30.01 | 135.5 | 4405 | 12.26 | 19.82
|  |  |  | 135.7 | 5063 | 21.41 | 30.11 | 135.6 | 4414 | 12.42 | 20.04
|  |  |  | 135.8 | 5049 | 21.4 | 30.19 | 135.7 | 4417 | 12.55 | 20.22
|  |  |  | 135.9 | 5025 | 21.33 | 30.22 | 135.8 | 4418 | 12.6 | 20.31
|  |  |  | 136 | 5003 | 21.24 | 30.23 | 135.9 | 4418 | 12.59 | 20.29
|  |  |  | 136.1 | 4984 | 21.12 | 30.17 | 136 | 4417 | 12.52 | 20.19
|  |  |  | 136.2 | 4970 | 21 | 30.09 | 136.1 | 4416 | 12.39 | 19.98
|  |  |  | 136.3 | 4960 | 20.95 | 30.07 | 136.2 | 4415 | 12.26 | 19.77
|  |  |  | 136.4 | 4956 | 20.96 | 30.12 | 136.3 | 4417 | 12.2 | 19.67
|  |  |  | 136.5 | 4956 | 21.04 | 30.23 | 136.4 | 4423 | 12.24 | 19.7
|  |  |  | 136.6 | 4960 | 21.15 | 30.36 | 136.5 | 4431 | 12.38 | 19.89
|  |  |  | 136.7 | 4967 | 21.25 | 30.46 | 136.6 | 4433 | 12.51 | 20.1
|  |  |  | 136.8 | 4976 | 21.31 | 30.5 | 136.7 | 4424 | 12.56 | 20.21
|  |  |  | 136.9 | 4986 | 21.31 | 30.43 | 136.8 | 4404 | 12.47 | 20.15
|  |  |  | 137 | 4997 | 21.29 | 30.34 | 136.9 | 4381 | 12.31 | 20.01
|  |  |  | 137.1 | 5008 | 21.28 | 30.25 | 137 | 4364 | 12.17 | 19.85
|  |  |  | 137.2 | 5016 | 21.27 | 30.19 | 137.1 | 4359 | 12.11 | 19.78
|  |  |  | 137.3 | 5019 | 21.33 | 30.27 | 137.2 | 4364 | 12.16 | 19.84
|  |  |  | 137.4 | 5015 | 21.41 | 30.4 | 137.3 | 4377 | 12.27 | 19.97
|  |  |  | 137.5 | 5007 | 21.48 | 30.55 | 137.4 | 4391 | 12.38 | 20.08
|  |  |  | 137.6 | 5001 | 21.56 | 30.7 | 137.5 | 4406 | 12.49 | 20.19
|  |  |  | 137.7 | 4999 | 21.59 | 30.75 | 137.6 | 4416 | 12.56 | 20.25
|  |  |  | 137.8 | 4999 | 21.61 | 30.78 | 137.7 | 4421 | 12.57 | 20.25
|  |  |  | 137.9 | 4997 | 21.6 | 30.78 | 137.8 | 4418 | 12.57 | 20.26
|  |  |  | 138 | 4991 | 21.54 | 30.74 | 137.9 | 4408 | 12.54 | 20.26
|  |  |  | 138.1 | 4983 | 21.49 | 30.72 | 138 | 4396 | 12.49 | 20.23
|  |  |  | 138.2 | 4978 | 21.48 | 30.73 | 138.1 | 4383 | 12.44 | 20.21
|  |  |  | 138.3 | 4981 | 21.51 | 30.76 | 138.2 | 4371 | 12.39 | 20.18
|  |  |  | 138.4 | 4988 | 21.59 | 30.82 | 138.3 | 4360 | 12.34 | 20.15
|  |  |  | 138.5 | 4999 | 21.68 | 30.89 | 138.4 | 4353 | 12.31 | 20.13
|  |  |  | 138.6 | 5009 | 21.7 | 30.85 | 138.5 | 4351 | 12.3 | 20.13
|  |  |  | 138.7 | 5016 | 21.68 | 30.78 | 138.6 | 4355 | 12.34 | 20.17
|  |  |  | 138.8 | 5019 | 21.65 | 30.72 | 138.7 | 4364 | 12.4 | 20.23
|  |  |  | 138.9 | 5016 | 21.57 | 30.62 | 138.8 | 4373 | 12.46 | 20.29
|  |  |  | 139 | 5008 | 21.55 | 30.64 | 138.9 | 4378 | 12.48 | 20.31
|  |  |  | 139.1 | 4998 | 21.54 | 30.69 | 139 | 4379 | 12.45 | 20.24
|  |  |  | 139.2 | 4991 | 21.54 | 30.73 | 139.1 | 4378 | 12.4 | 20.16
|  |  |  | 139.3 | 4990 | 21.57 | 30.78 | 139.2 | 4378 | 12.37 | 20.12
|  |  |  | 139.4 | 4993 | 21.59 | 30.78 | 139.3 | 4381 | 12.36 | 20.09
|  |  |  | 139.5 | 4999 | 21.56 | 30.71 | 139.4 | 4389 | 12.41 | 20.13
|  |  |  | 139.6 | 5004 | 21.54 | 30.65 | 139.5 | 4396 | 12.45 | 20.17
|  |  |  | 139.7 | 5009 | 21.53 | 30.61 | 139.6 | 4400 | 12.45 | 20.15
|  |  |  | 139.8 | 5016 | 21.55 | 30.59 | 139.7 | 4399 | 12.4 | 20.08
|  |  |  | 139.9 | 5025 | 21.63 | 30.65 | 139.8 | 4394 | 12.31 | 19.96
|  |  |  | 140 | 5036 | 21.73 | 30.73 | 139.9 | 4387 | 12.24 | 19.87
|  |  |  | 140.1 | 5045 | 21.85 | 30.84 | 140 | 4383 | 12.25 | 19.9
|  |  |  | 140.2 | 5046 | 21.91 | 30.93 | 140.1 | 4384 | 12.34 | 20.04
|  |  |  | 140.3 | 5035 | 21.91 | 30.99 | 140.2 | 4389 | 12.43 | 20.17
|  |  |  | 140.4 | 5012 | 21.81 | 30.99 | 140.3 | 4396 | 12.48 | 20.21
|  |  |  | 140.5 | 4981 | 21.6 | 30.88 | 140.4 | 4401 | 12.46 | 20.16
|  |  |  | 140.6 | 4949 | 21.36 | 30.73 | 140.5 | 4406 | 12.38 | 20
|  |  |  | 140.7 | 4924 | 21.11 | 30.53 | 140.6 | 4413 | 12.29 | 19.83
|  |  |  | 140.8 | 4912 | 20.95 | 30.38 | 140.7 | 4422 | 12.23 | 19.69
|  |  |  | 140.9 | 4912 | 20.94 | 30.36 | 140.8 | 4431 | 12.16 | 19.54
|  |  |  | 141 | 4923 | 21.09 | 30.5 | 140.9 | 4440 | 12.11 | 19.42
|  |  |  | 141.1 | 4941 | 21.32 | 30.73 | 141 | 4446 | 12.03 | 19.27
|  |  |  | 141.2 | 4961 | 21.56 | 30.95 | 141.1 | 4448 | 11.94 | 19.12
|  |  |  | 141.3 | 4980 | 21.69 | 31.01 | 141.2 | 4446 | 11.86 | 18.99
|  |  |  | 141.4 | 4996 | 21.68 | 30.9 | 141.3 | 4445 | 11.81 | 18.91
|  |  |  | 141.5 | 5009 | 21.62 | 30.74 | 141.4 | 4448 | 11.81 | 18.9
|  |  |  | 141.6 | 5021 | 21.55 | 30.56 | 141.5 | 4456 | 11.9 | 19.01
|  |  |  | 141.7 | 5028 | 21.56 | 30.53 | 141.6 | 4470 | 12.04 | 19.17
|  |  |  | 141.8 | 5029 | 21.63 | 30.63 | 141.7 | 4484 | 12.22 | 19.41
|  |  |  | 141.9 | 5020 | 21.63 | 30.69 | 141.8 | 4494 | 12.44 | 19.71
|  |  |  | 142 | 5004 | 21.58 | 30.71 | 141.9 | 4492 | 12.62 | 20
|  |  |  | 142.1 | 4986 | 21.45 | 30.64 | 142 | 4475 | 12.76 | 20.31
|  |  |  | 142.2 | 4975 | 21.33 | 30.54 | 142.1 | 4442 | 12.77 | 20.47
|  |  |  | 142.3 | 4973 | 21.33 | 30.55 | 142.2 | 4399 | 12.68 | 20.53
|  |  |  | 142.4 | 4978 | 21.42 | 30.64 | 142.3 | 4358 | 12.55 | 20.51
|  |  |  | 142.5 | 4985 | 21.48 | 30.69 | 142.4 | 4327 | 12.44 | 20.47
|  |  |  | 142.6 | 4987 | 21.49 | 30.68 | 142.5 | 4315 | 12.42 | 20.5
|  |  |  | 142.7 | 4985 | 21.41 | 30.59 | 142.6 | 4319 | 12.48 | 20.58
|  |  |  | 142.8 | 4980 | 21.27 | 30.41 | 142.7 | 4333 | 12.58 | 20.68
|  |  |  | 142.9 | 4980 | 21.22 | 30.34 | 142.8 | 4352 | 12.66 | 20.71
|  |  |  | 143 | 4986 | 21.26 | 30.37 | 142.9 | 4368 | 12.65 | 20.62
|  |  |  | 143.1 | 4997 | 21.39 | 30.48 | 143 | 4378 | 12.58 | 20.46
|  |  |  | 143.2 | 5006 | 21.58 | 30.7 | 143.1 | 4381 | 12.51 | 20.33
|  |  |  | 143.3 | 5008 | 21.7 | 30.86 | 143.2 | 4378 | 12.44 | 20.24
|  |  |  | 143.4 | 5001 | 21.73 | 30.94 | 143.3 | 4370 | 12.4 | 20.21
|  |  |  | 143.5 | 4989 | 21.68 | 30.95 | 143.4 | 4361 | 12.36 | 20.18
|  |  |  | 143.6 | 4978 | 21.58 | 30.87 | 143.5 | 4351 | 12.3 | 20.12
|  |  |  | 143.7 | 4972 | 21.47 | 30.75 | 143.6 | 4343 | 12.25 | 20.09
|  |  |  | 143.8 | 4969 | 21.4 | 30.66 | 143.7 | 4336 | 12.24 | 20.1
|  |  |  | 143.9 | 4968 | 21.34 | 30.59 | 143.8 | 4330 | 12.27 | 20.18
|  |  |  | 144 | 4966 | 21.31 | 30.56 | 143.9 | 4326 | 12.3 | 20.25
|  |  |  | 144.1 | 4965 | 21.34 | 30.61 | 144 | 4324 | 12.34 | 20.32
|  |  |  | 144.2 | 4966 | 21.4 | 30.68 | 144.1 | 4324 | 12.37 | 20.37
|  |  |  | 144.3 | 4971 | 21.45 | 30.74 | 144.2 | 4325 | 12.37 | 20.38
|  |  |  | 144.4 | 4976 | 21.46 | 30.71 | 144.3 | 4326 | 12.42 | 20.44
|  |  |  | 144.5 | 4976 | 21.36 | 30.57 | 144.4 | 4327 | 12.49 | 20.55
|  |  |  | 144.6 | 4970 | 21.2 | 30.38 | 144.5 | 4332 | 12.6 | 20.72
|  |  |  | 144.7 | 4961 | 21.02 | 30.17 | 144.6 | 4339 | 12.77 | 20.96
|  |  |  | 144.8 | 4955 | 20.91 | 30.04 | 144.7 | 4347 | 12.94 | 21.19
|  |  |  | 144.9 | 4959 | 20.93 | 30.05 | 144.8 | 4353 | 13.04 | 21.33
|  |  |  | 145 | 4973 | 21.07 | 30.17 | 144.9 | 4353 | 13.04 | 21.33
|  |  |  | 145.1 | 4995 | 21.27 | 30.32 | 145 | 4347 | 12.92 | 21.17
|  |  |  | 145.2 | 5018 | 21.51 | 30.52 | 145.1 | 4339 | 12.75 | 20.92
|  |  |  | 145.3 | 5038 | 21.67 | 30.63 | 145.2 | 4332 | 12.58 | 20.67
|  |  |  | 145.4 | 5053 | 21.76 | 30.66 | 145.3 | 4329 | 12.46 | 20.49
|  |  |  | 145.5 | 5062 | 21.78 | 30.64 | 145.4 | 4329 | 12.38 | 20.37
|  |  |  | 145.6 | 5067 | 21.68 | 30.48 | 145.5 | 4329 | 12.34 | 20.3
|  |  |  | 145.7 | 5069 | 21.57 | 30.3 | 145.6 | 4330 | 12.33 | 20.27
|  |  |  | 145.8 | 5069 | 21.42 | 30.1 | 145.7 | 4332 | 12.28 | 20.18
|  |  |  | 145.9 | 5069 | 21.32 | 29.94 | 145.8 | 4338 | 12.23 | 20.07
|  |  |  | 146 | 5070 | 21.27 | 29.87 | 145.9 | 4350 | 12.19 | 19.96
|  |  |  | 146.1 | 5073 | 21.29 | 29.89 | 146 | 4369 | 12.17 | 19.84
|  |  |  | 146.2 | 5074 | 21.41 | 30.05 | 146.1 | 4395 | 12.22 | 19.8
|  |  |  | 146.3 | 5071 | 21.61 | 30.34 | 146.2 | 4423 | 12.28 | 19.78
|  |  |  | 146.4 | 5059 | 21.79 | 30.68 | 146.3 | 4449 | 12.33 | 19.74
|  |  |  | 146.5 | 5037 | 21.88 | 30.94 | 146.4 | 4467 | 12.33 | 19.66
|  |  |  | 146.6 | 5007 | 21.85 | 31.08 | 146.5 | 4475 | 12.25 | 19.5
|  |  |  | 146.7 | 4972 | 21.71 | 31.1 | 146.6 | 4476 | 12.15 | 19.33
|  |  |  | 146.8 | 4941 | 21.56 | 31.07 | 146.7 | 4471 | 12.04 | 19.17
|  |  |  | 146.9 | 4920 | 21.43 | 31.01 | 146.8 | 4466 | 11.93 | 19.03
|  |  |  | 147 | 4914 | 21.37 | 30.98 | 146.9 | 4461 | 11.88 | 18.96
|  |  |  | 147.1 | 4919 | 21.41 | 30.99 | 147 | 4458 | 11.84 | 18.91
|  |  |  | 147.2 | 4931 | 21.51 | 31.06 | 147.1 | 4460 | 11.82 | 18.88
|  |  |  | 147.3 | 4941 | 21.61 | 31.14 | 147.2 | 4465 | 11.84 | 18.89
|  |  |  | 147.4 | 4948 | 21.63 | 31.13 | 147.3 | 4473 | 11.89 | 18.92
|  |  |  | 147.5 | 4949 | 21.55 | 31 | 147.4 | 4482 | 11.97 | 19.02
|  |  |  | 147.6 | 4948 | 21.4 | 30.8 | 147.5 | 4486 | 12.09 | 19.19
|  |  |  | 147.7 | 4950 | 21.27 | 30.6 | 147.6 | 4482 | 12.23 | 19.43
|  |  |  | 147.8 | 4958 | 21.24 | 30.5 | 147.7 | 4470 | 12.36 | 19.69
|  |  |  | 147.9 | 4972 | 21.32 | 30.53 | 147.8 | 4446 | 12.47 | 19.97
|  |  |  | 148 | 4989 | 21.47 | 30.64 | 147.9 | 4414 | 12.49 | 20.14
|  |  |  | 148.1 | 5004 | 21.69 | 30.86 | 148 | 4380 | 12.41 | 20.17
|  |  |  | 148.2 | 5012 | 21.85 | 31.04 | 148.1 | 4348 | 12.28 | 20.1
|  |  |  | 148.3 | 5013 | 21.9 | 31.1 | 148.2 | 4329 | 12.19 | 20.05
|  |  |  | 148.4 | 5008 | 21.85 | 31.07 | 148.3 | 4327 | 12.21 | 20.09
|  |  |  | 148.5 | 5002 | 21.7 | 30.9 | 148.4 | 4342 | 12.34 | 20.24
|  |  |  | 148.6 | 4997 | 21.58 | 30.75 | 148.5 | 4366 | 12.54 | 20.45
|  |  |  | 148.7 | 4996 | 21.52 | 30.68 | 148.6 | 4388 | 12.68 | 20.58
|  |  |  | 148.8 | 4997 | 21.48 | 30.61 | 148.7 | 4403 | 12.76 | 20.64
|  |  |  | 148.9 | 5000 | 21.49 | 30.61 | 148.8 | 4408 | 12.78 | 20.65
|  |  |  | 149 | 5003 | 21.48 | 30.58 | 148.9 | 4406 | 12.76 | 20.62
|  |  |  | 149.1 | 5005 | 21.47 | 30.55 | 149 | 4400 | 12.71 | 20.57
|  |  |  | 149.2 | 5005 | 21.47 | 30.55 | 149.1 | 4391 | 12.6 | 20.44
|  |  |  | 149.3 | 5005 | 21.4 | 30.44 | 149.2 | 4381 | 12.44 | 20.21
|  |  |  | 149.4 | 5004 | 21.29 | 30.3 | 149.3 | 4372 | 12.27 | 19.99
|  |  |  | 149.5 | 5001 | 21.15 | 30.12 | 149.4 | 4365 | 12.15 | 19.82
|  |  |  | 149.6 | 4997 | 20.99 | 29.92 | 149.5 | 4363 | 12.13 | 19.79
|  |  |  | 149.7 | 4996 | 20.92 | 29.82 | 149.6 | 4364 | 12.15 | 19.83
|  |  |  | 149.8 | 4999 | 20.92 | 29.81 | 149.7 | 4366 | 12.16 | 19.83
|  |  |  | 149.9 | 5008 | 20.96 | 29.8 | 149.8 | 4367 | 12.13 | 19.78
|  |  |  | 150 | 5020 | 21.07 | 29.88 | 149.9 | 4368 | 12.04 | 19.63
|  |  |  | 150.1 | 5030 | 21.19 | 30 | 150 | 4373 | 11.96 | 19.47
|  |  |  | 150.2 | 5034 | 21.28 | 30.1 | 150.1 | 4382 | 11.94 | 19.4
|  |  |  | 150.3 | 5025 | 21.33 | 30.23 | 150.2 | 4397 | 11.97 | 19.38
|  |  |  | 150.4 | 5007 | 21.3 | 30.29 | 150.3 | 4415 | 12.06 | 19.46
|  |  |  | 150.5 | 4983 | 21.17 | 30.26 | 150.4 | 4433 | 12.17 | 19.56
|  |  |  | 150.6 | 4960 | 21.02 | 30.18 | 150.5 | 4446 | 12.26 | 19.64
|  |  |  | 150.7 | 4946 | 20.9 | 30.09 | 150.6 | 4453 | 12.33 | 19.71
|  |  |  | 150.8 | 4942 | 20.87 | 30.07 | 150.7 | 4450 | 12.38 | 19.8
|  |  |  | 150.9 | 4947 | 20.95 | 30.16 | 150.8 | 4440 | 12.43 | 19.93
|  |  |  | 151 | 4955 | 21.09 | 30.3 | 150.9 | 4425 | 12.44 | 20.01
|  |  |  | 151.1 | 4964 | 21.21 | 30.42 | 151 | 4408 | 12.37 | 19.98
|  |  |  | 151.2 | 4970 | 21.24 | 30.43 | 151.1 | 4395 | 12.28 | 19.89
|  |  |  | 151.3 | 4973 | 21.18 | 30.33 | 151.2 | 4388 | 12.2 | 19.79
|  |  |  | 151.4 | 4973 | 21.09 | 30.2 | 151.3 | 4388 | 12.2 | 19.79
|  |  |  | 151.5 | 4973 | 20.98 | 30.04 | 151.4 | 4394 | 12.31 | 19.94
|  |  |  | 151.6 | 4974 | 20.88 | 29.89 | 151.5 | 4401 | 12.43 | 20.12
|  |  |  | 151.7 | 4977 | 20.85 | 29.84 | 151.6 | 4406 | 12.52 | 20.23
|  |  |  | 151.8 | 4984 | 20.86 | 29.8 | 151.7 | 4404 | 12.52 | 20.24
|  |  |  | 151.9 | 4993 | 20.94 | 29.86 | 151.8 | 4396 | 12.41 | 20.1
|  |  |  | 152 | 5002 | 21.04 | 29.95 | 151.9 | 4385 | 12.29 | 19.95
|  |  |  | 152.1 | 5009 | 21.06 | 29.95 | 152 | 4378 | 12.21 | 19.86
|  |  |  | 152.2 | 5012 | 21.08 | 29.96 | 152.1 | 4377 | 12.21 | 19.87
|  |  |  | 152.3 | 5014 | 21.08 | 29.94 | 152.2 | 4381 | 12.27 | 19.94
|  |  |  | 152.4 | 5018 | 21.08 | 29.92 | 152.3 | 4385 | 12.31 | 20
|  |  |  | 152.5 | 5025 | 21.2 | 30.04 | 152.4 | 4383 | 12.33 | 20.03
|  |  |  | 152.6 | 5031 | 21.35 | 30.22 | 152.5 | 4377 | 12.33 | 20.07
|  |  |  | 152.7 | 5033 | 21.52 | 30.45 | 152.6 | 4371 | 12.34 | 20.1
|  |  |  | 152.8 | 5027 | 21.67 | 30.7 | 152.7 | 4368 | 12.38 | 20.18
|  |  |  | 152.9 | 5013 | 21.67 | 30.79 | 152.8 | 4372 | 12.44 | 20.25
|  |  |  | 153 | 4993 | 21.54 | 30.72 | 152.9 | 4380 | 12.5 | 20.32
|  |  |  | 153.1 | 4972 | 21.31 | 30.53 | 153 | 4387 | 12.56 | 20.39
|  |  |  | 153.2 | 4952 | 21.04 | 30.26 | 153.1 | 4390 | 12.58 | 20.41
|  |  |  | 153.3 | 4937 | 20.89 | 30.13 | 153.2 | 4384 | 12.54 | 20.36
|  |  |  | 153.4 | 4929 | 20.88 | 30.17 | 153.3 | 4371 | 12.42 | 20.24
|  |  |  | 153.5 | 4929 | 20.97 | 30.29 | 153.4 | 4354 | 12.27 | 20.07
|  |  |  | 153.6 | 4935 | 21.09 | 30.43 | 153.5 | 4337 | 12.13 | 19.91
|  |  |  | 153.7 | 4945 | 21.16 | 30.48 | 153.6 | 4325 | 12.02 | 19.78
|  |  |  | 153.8 | 4957 | 21.2 | 30.46 | 153.7 | 4321 | 11.96 | 19.71
|  |  |  | 153.9 | 4969 | 21.24 | 30.44 | 153.8 | 4326 | 11.94 | 19.64
|  |  |  | 154 | 4980 | 21.25 | 30.38 | 153.9 | 4342 | 11.96 | 19.62
|  |  |  | 154.1 | 4992 | 21.23 | 30.29 | 154 | 4367 | 12.03 | 19.62
|  |  |  | 154.2 | 5002 | 21.21 | 30.2 | 154.1 | 4398 | 12.15 | 19.67
|  |  |  | 154.3 | 5013 | 21.15 | 30.05 | 154.2 | 4429 | 12.28 | 19.74
|  |  |  | 154.4 | 5021 | 21.13 | 29.96 | 154.3 | 4455 | 12.39 | 19.81
|  |  |  | 154.5 | 5026 | 21.09 | 29.88 | 154.4 | 4472 | 12.48 | 19.88
|  |  |  | 154.6 | 5030 | 21.08 | 29.85 | 154.5 | 4478 | 12.54 | 19.94
|  |  |  | 154.7 | 5033 | 21.13 | 29.89 | 154.6 | 4476 | 12.58 | 20.02
|  |  |  | 154.8 | 5038 | 21.16 | 29.91 | 154.7 | 4467 | 12.6 | 20.09
|  |  |  | 154.9 | 5045 | 21.21 | 29.94 | 154.8 | 4449 | 12.56 | 20.11
|  |  |  | 155 | 5052 | 21.22 | 29.91 | 154.9 | 4425 | 12.47 | 20.07
|  |  |  | 155.1 | 5059 | 21.21 | 29.85 | 155 | 4397 | 12.33 | 19.97
|  |  |  | 155.2 | 5063 | 21.2 | 29.82 | 155.1 | 4374 | 12.15 | 19.78
|  |  |  | 155.3 | 5064 | 21.2 | 29.81 | 155.2 | 4362 | 12 | 19.6
|  |  |  | 155.4 | 5061 | 21.24 | 29.89 | 155.3 | 4364 | 11.89 | 19.4
|  |  |  | 155.5 | 5053 | 21.27 | 29.98 | 155.4 | 4379 | 11.86 | 19.28
|  |  |  | 155.6 | 5041 | 21.35 | 30.16 | 155.5 | 4398 | 11.93 | 19.31
|  |  |  | 155.7 | 5028 | 21.42 | 30.34 | 155.6 | 4417 | 12.06 | 19.43
|  |  |  | 155.8 | 5016 | 21.48 | 30.49 | 155.7 | 4432 | 12.22 | 19.64
|  |  |  | 155.9 | 5008 | 21.55 | 30.64 | 155.8 | 4440 | 12.38 | 19.85
|  |  |  | 156 | 5005 | 21.57 | 30.68 | 155.9 | 4441 | 12.49 | 20.02
|  |  |  | 156.1 | 5006 | 21.61 | 30.74 | 156 | 4435 | 12.56 | 20.17
|  |  |  | 156.2 | 5006 | 21.69 | 30.85 | 156.1 | 4425 | 12.61 | 20.3
|  |  |  | 156.3 | 5000 | 21.71 | 30.92 | 156.2 | 4416 | 12.64 | 20.39
|  |  |  | 156.4 | 4988 | 21.72 | 31 | 156.3 | 4411 | 12.67 | 20.45
|  |  |  | 156.5 | 4973 | 21.65 | 31.01 | 156.4 | 4411 | 12.68 | 20.47
|  |  |  | 156.6 | 4960 | 21.54 | 30.93 | 156.5 | 4417 | 12.67 | 20.43
|  |  |  | 156.7 | 4952 | 21.47 | 30.87 | 156.6 | 4423 | 12.67 | 20.39
|  |  |  | 156.8 | 4951 | 21.42 | 30.81 | 156.7 | 4425 | 12.63 | 20.32
|  |  |  | 156.9 | 4955 | 21.41 | 30.77 | 156.8 | 4420 | 12.56 | 20.23
|  |  |  | 157 | 4964 | 21.4 | 30.7 | 156.9 | 4406 | 12.46 | 20.14
|  |  |  | 157.1 | 4976 | 21.44 | 30.68 | 157 | 4386 | 12.32 | 20.01
|  |  |  | 157.2 | 4988 | 21.52 | 30.73 | 157.1 | 4364 | 12.2 | 19.91
|  |  |  | 157.3 | 4997 | 21.61 | 30.79 | 157.2 | 4346 | 12.13 | 19.87
|  |  |  | 157.4 | 4997 | 21.7 | 30.93 | 157.3 | 4336 | 12.11 | 19.88
|  |  |  | 157.5 | 4988 | 21.71 | 30.99 | 157.4 | 4335 | 12.14 | 19.94
|  |  |  | 157.6 | 4972 | 21.64 | 30.99 | 157.5 | 4343 | 12.21 | 20.02
|  |  |  | 157.7 | 4955 | 21.52 | 30.92 | 157.6 | 4353 | 12.26 | 20.05
|  |  |  | 157.8 | 4941 | 21.35 | 30.77 | 157.7 | 4364 | 12.32 | 20.1
|  |  |  | 157.9 | 4932 | 21.2 | 30.61 | 157.8 | 4372 | 12.36 | 20.13
|  |  |  | 158 | 4927 | 21.12 | 30.53 | 157.9 | 4377 | 12.42 | 20.2
|  |  |  | 158.1 | 4926 | 21.12 | 30.53 | 158 | 4380 | 12.5 | 20.32
|  |  |  | 158.2 | 4929 | 21.16 | 30.57 | 158.1 | 4382 | 12.57 | 20.43
|  |  |  | 158.3 | 4934 | 21.19 | 30.58 | 158.2 | 4380 | 12.63 | 20.53
|  |  |  | 158.4 | 4941 | 21.18 | 30.53 | 158.3 | 4379 | 12.67 | 20.6
|  |  |  | 158.5 | 4949 | 21.16 | 30.44 | 158.4 | 4379 | 12.66 | 20.6
|  |  |  | 158.6 | 4957 | 21.14 | 30.37 | 158.5 | 4380 | 12.64 | 20.56
|  |  |  | 158.7 | 4966 | 21.14 | 30.31 | 158.6 | 4385 | 12.64 | 20.53
|  |  |  | 158.8 | 4975 | 21.1 | 30.2 | 158.7 | 4390 | 12.62 | 20.47
|  |  |  | 158.9 | 4984 | 21.05 | 30.08 | 158.8 | 4395 | 12.63 | 20.46
|  |  |  | 159 | 4991 | 21.01 | 29.97 | 158.9 | 4399 | 12.64 | 20.46
|  |  |  | 159.1 | 4997 | 20.95 | 29.85 | 159 | 4402 | 12.63 | 20.43
|  |  |  | 159.2 | 5003 | 20.97 | 29.84 | 159.1 | 4404 | 12.66 | 20.47
|  |  |  | 159.3 | 5011 | 21.02 | 29.87 | 159.2 | 4404 | 12.67 | 20.49
|  |  |  | 159.4 | 5021 | 21.06 | 29.87 | 159.3 | 4399 | 12.63 | 20.44
|  |  |  | 159.5 | 5031 | 21.13 | 29.9 | 159.4 | 4392 | 12.56 | 20.37
|  |  |  | 159.6 | 5039 | 21.12 | 29.85 | 159.5 | 4385 | 12.46 | 20.24
|  |  |  | 159.7 | 5045 | 21.06 | 29.73 | 159.6 | 4381 | 12.38 | 20.12
|  |  |  | 159.8 | 5048 | 21.03 | 29.67 | 159.7 | 4381 | 12.35 | 20.07
|  |  |  | 159.9 | 5050 | 20.96 | 29.56 | 159.8 | 4381 | 12.34 | 20.06
|  |  |  | 160 | 5054 | 20.96 | 29.53 | 159.9 | 4377 | 12.34 | 20.07
|  |  |  | 160.1 | 5063 | 21 | 29.53 | 160 | 4370 | 12.29 | 20.02
|  |  |  | 160.2 | 5074 | 21.1 | 29.61 | 160.1 | 4363 | 12.23 | 19.97
|  |  |  | 160.3 | 5081 | 21.3 | 29.85 | 160.2 | 4365 | 12.2 | 19.9
|  |  |  | 160.4 | 5076 | 21.5 | 30.15 | 160.3 | 4381 | 12.21 | 19.85
|  |  |  | 160.5 | 5054 | 21.62 | 30.46 | 160.4 | 4407 | 12.31 | 19.88
|  |  |  | 160.7 | 5019 | 21.59 | 30.63 | 160.5 | 4439 | 12.45 | 19.97
|  |  |  | 160.8 | 4981 | 21.44 | 30.65 | 160.6 | 4467 | 12.64 | 20.14
|  |  |  | 160.9 | 4951 | 21.29 | 30.62 | 160.7 | 4482 | 12.83 | 20.38
|  |  |  | 160.9 | 4935 | 21.21 | 30.61 | 160.8 | 4478 | 12.92 | 20.55
|  |  |  | 161.1 | 4933 | 21.21 | 30.61 | 160.9 | 4451 | 12.88 | 20.61
|  |  |  | 161.2 | 4939 | 21.23 | 30.6 | 161 | 4408 | 12.68 | 20.48
|  |  |  | 161.3 | 4946 | 21.2 | 30.53 | 161.1 | 4362 | 12.41 | 20.26
|  |  |  | 161.4 | 4950 | 21.15 | 30.42 | 161.2 | 4330 | 12.19 | 20.05
|  |  |  | 161.4 | 4951 | 21.07 | 30.3 | 161.4 | 4325 | 12.14 | 19.99
|  |  |  | 161.6 | 4950 | 20.97 | 30.17 | 161.5 | 4342 | 12.25 | 20.08
|  |  |  | 161.7 | 4949 | 20.89 | 30.06 | 161.6 | 4367 | 12.39 | 20.21
|  |  |  | 161.8 | 4948 | 20.81 | 29.95 | 161.7 | 4387 | 12.51 | 20.31
|  |  |  | 161.9 | 4948 | 20.74 | 29.85 | 161.8 | 4398 | 12.58 | 20.38
|  |  |  | 161.9 | 4951 | 20.69 | 29.75 | 161.9 | 4405 | 12.63 | 20.42
|  |  |  | 162.1 | 4959 | 20.66 | 29.66 | 162 | 4412 | 12.67 | 20.45
|  |  |  | 162.2 | 4973 | 20.7 | 29.64 | 162.1 | 4419 | 12.67 | 20.42
|  |  |  | 162.3 | 4989 | 20.79 | 29.67 | 162.2 | 4420 | 12.62 | 20.33
|  |  |  | 162.4 | 5004 | 20.92 | 29.77 | 162.3 | 4412 | 12.54 | 20.23
|  |  |  | 162.5 | 5017 | 21.05 | 29.88 | 162.4 | 4398 | 12.46 | 20.18
|  |  |  | 162.6 | 5027 | 21.11 | 29.9 | 162.5 | 4384 | 12.46 | 20.24
|  |  |  | 162.7 | 5036 | 21.15 | 29.9 | 162.6 | 4376 | 12.51 | 20.36
|  |  |  | 162.8 | 5045 | 21.12 | 29.81 | 162.7 | 4376 | 12.6 | 20.49
|  |  |  | 162.9 | 5054 | 21.07 | 29.69 | 162.8 | 4381 | 12.63 | 20.53
|  |  |  | 163 | 5062 | 21.04 | 29.6 | 162.9 | 4385 | 12.61 | 20.48
|  |  |  | 163.1 | 5067 | 21.01 | 29.53 | 163 | 4389 | 12.56 | 20.38
|  |  |  | 163.2 | 5071 | 21.07 | 29.59 | 163.1 | 4393 | 12.52 | 20.3
|  |  |  | 163.3 | 5071 | 21.15 | 29.71 | 163.2 | 4403 | 12.55 | 20.29
|  |  |  | 163.4 | 5067 | 21.3 | 29.93 | 163.3 | 4417 | 12.61 | 20.33
|  |  |  | 163.5 | 5057 | 21.41 | 30.15 | 163.4 | 4434 | 12.7 | 20.4
|  |  |  | 163.6 | 5041 | 21.49 | 30.36 | 163.5 | 4448 | 12.8 | 20.49
|  |  |  | 163.7 | 5020 | 21.5 | 30.49 | 163.6 | 4455 | 12.88 | 20.58
|  |  |  | 163.8 | 4992 | 21.38 | 30.5 | 163.7 | 4453 | 12.95 | 20.71
|  |  |  | 163.9 | 4961 | 21.17 | 30.39 | 163.8 | 4443 | 12.98 | 20.81
|  |  |  | 164 | 4929 | 20.85 | 30.13 | 163.9 | 4425 | 12.98 | 20.88
|  |  |  | 164.1 | 4903 | 20.51 | 29.79 | 164 | 4407 | 12.94 | 20.91
|  |  |  | 164.2 | 4889 | 20.27 | 29.52 | 164.1 | 4391 | 12.91 | 20.93
|  |  |  | 164.3 | 4887 | 20.23 | 29.48 | 164.2 | 4381 | 12.89 | 20.95
|  |  |  | 164.4 | 4895 | 20.42 | 29.71 | 164.3 | 4379 | 12.87 | 20.93
|  |  |  | 164.5 | 4906 | 20.72 | 30.08 | 164.4 | 4383 | 12.87 | 20.91
|  |  |  | 164.6 | 4915 | 20.97 | 30.37 | 164.5 | 4393 | 12.86 | 20.85
|  |  |  | 164.7 | 4922 | 21.05 | 30.45 | 164.6 | 4404 | 12.84 | 20.76
|  |  |  | 164.8 | 4927 | 20.99 | 30.33 | 164.7 | 4414 | 12.8 | 20.64
|  |  |  | 164.9 | 4935 | 20.91 | 30.18 | 164.8 | 4420 | 12.7 | 20.47
|  |  |  | 165 | 4946 | 20.92 | 30.12 | 164.9 | 4421 | 12.58 | 20.26
|  |  |  | 165.1 | 4961 | 21 | 30.14 | 165 | 4419 | 12.5 | 20.15
|  |  |  | 165.2 | 4976 | 21.07 | 30.15 | 165.1 | 4418 | 12.5 | 20.14
|  |  |  | 165.3 | 4989 | 21.13 | 30.15 | 165.2 | 4420 | 12.58 | 20.26
|  |  |  | 165.4 | 5000 | 21.12 | 30.08 | 165.3 | 4423 | 12.73 | 20.5
|  |  |  | 165.5 | 5010 | 21.14 | 30.05 | 165.4 | 4423 | 12.87 | 20.73
|  |  |  | 165.6 | 5022 | 21.19 | 30.05 | 165.5 | 4415 | 12.96 | 20.9
|  |  |  | 165.7 | 5035 | 21.21 | 30 | 165.6 | 4399 | 12.97 | 20.99
|  |  |  | 165.8 | 5047 | 21.23 | 29.96 | 165.7 | 4379 | 12.92 | 21.01
|  |  |  | 165.9 | 5057 | 21.19 | 29.83 | 165.8 | 4362 | 12.87 | 21.01
|  |  |  | 166 | 5066 | 21.12 | 29.69 | 165.9 | 4355 | 12.84 | 21
|  |  |  | 166.1 | 5075 | 21.09 | 29.59 | 166 | 4359 | 12.87 | 21.03
|  |  |  | 166.2 | 5082 | 21.12 | 29.59 | 166.1 | 4372 | 12.93 | 21.05
|  |  |  | 166.3 | 5084 | 21.21 | 29.71 | 166.2 | 4388 | 13.02 | 21.13
|  |  |  | 166.4 | 5074 | 21.34 | 29.95 | 166.3 | 4401 | 13.13 | 21.24
|  |  |  | 166.5 | 5053 | 21.48 | 30.27 | 166.4 | 4404 | 13.15 | 21.26
|  |  |  | 166.6 | 5020 | 21.5 | 30.5 | 166.5 | 4397 | 13.06 | 21.15
|  |  |  | 166.7 | 4983 | 21.41 | 30.6 | 166.6 | 4381 | 12.88 | 20.95
|  |  |  | 166.8 | 4950 | 21.22 | 30.52 | 166.7 | 4359 | 12.66 | 20.67
|  |  |  | 166.9 | 4926 | 21 | 30.36 | 166.8 | 4346 | 12.54 | 20.55
|  |  |  | 167 | 4916 | 20.93 | 30.31 | 166.9 | 4349 | 12.56 | 20.56
|  |  |  | 167.1 | 4917 | 21 | 30.41 | 167 | 4360 | 12.59 | 20.55
|  |  |  | 167.2 | 4925 | 21.15 | 30.58 | 167.1 | 4377 | 12.62 | 20.54
|  |  |  | 167.3 | 4935 | 21.29 | 30.72 | 167.2 | 4392 | 12.62 | 20.46
|  |  |  | 167.4 | 4941 | 21.33 | 30.74 | 167.3 | 4403 | 12.58 | 20.35
|  |  |  | 167.5 | 4944 | 21.32 | 30.7 | 167.4 | 4409 | 12.57 | 20.3
|  |  |  | 167.6 | 4944 | 21.27 | 30.64 | 167.5 | 4409 | 12.55 | 20.27
|  |  |  | 167.7 | 4944 | 21.22 | 30.56 | 167.6 | 4406 | 12.5 | 20.21
|  |  |  | 167.8 | 4942 | 21.14 | 30.46 | 167.7 | 4400 | 12.45 | 20.14
|  |  |  | 167.9 | 4939 | 21.07 | 30.37 | 167.8 | 4392 | 12.35 | 20.03
|  |  |  | 168 | 4939 | 21.04 | 30.34 | 167.9 | 4383 | 12.27 | 19.93
|  |  |  | 168.1 | 4942 | 21.08 | 30.37 | 168 | 4375 | 12.22 | 19.89
|  |  |  | 168.2 | 4952 | 21.17 | 30.43 | 168.1 | 4368 | 12.21 | 19.91
|  |  |  | 168.3 | 4968 | 21.24 | 30.44 | 168.2 | 4365 | 12.22 | 19.94
|  |  |  | 168.4 | 4988 | 21.29 | 30.4 | 168.3 | 4367 | 12.25 | 19.97
|  |  |  | 168.5 | 5006 | 21.32 | 30.32 | 168.4 | 4375 | 12.3 | 20.03
|  |  |  | 168.6 | 5021 | 21.26 | 30.15 | 168.5 | 4388 | 12.4 | 20.13
|  |  |  | 168.7 | 5033 | 21.21 | 30.01 | 168.6 | 4402 | 12.54 | 20.29
|  |  |  | 168.8 | 5041 | 21.15 | 29.87 | 168.7 | 4414 | 12.71 | 20.51
|  |  |  | 168.9 | 5047 | 21.1 | 29.78 | 168.8 | 4420 | 12.87 | 20.74
|  |  |  | 169 | 5054 | 21.14 | 29.79 | 168.9 | 4420 | 12.97 | 20.9
|  |  |  | 169.1 | 5064 | 21.18 | 29.79 | 169 | 4414 | 12.99 | 20.95
|  |  |  | 169.2 | 5075 | 21.29 | 29.87 | 169.1 | 4404 | 12.91 | 20.87
|  |  |  | 169.3 | 5083 | 21.43 | 30.02 | 169.2 | 4393 | 12.74 | 20.66
|  |  |  | 169.4 | 5080 | 21.58 | 30.25 | 169.3 | 4385 | 12.56 | 20.4
|  |  |  | 169.5 | 5063 | 21.66 | 30.47 | 169.4 | 4383 | 12.45 | 20.23
|  |  |  | 169.6 | 5031 | 21.61 | 30.59 | 169.5 | 4387 | 12.42 | 20.16
|  |  |  | 169.7 | 4992 | 21.43 | 30.57 | 169.6 | 4394 | 12.5 | 20.26
|  |  |  | 169.8 | 4954 | 21.19 | 30.46 | 169.7 | 4400 | 12.62 | 20.42
|  |  |  | 169.9 | 4929 | 21.05 | 30.42 | 169.8 | 4402 | 12.73 | 20.59
|  |  |  | 170 | 4917 | 21.01 | 30.43 | 169.9 | 4399 | 12.79 | 20.7
|  |  |  | 170.1 | 4918 | 21.06 | 30.5 | 170 | 4397 | 12.79 | 20.71
|  |  |  | 170.2 | 4928 | 21.14 | 30.54 | 170.1 | 4398 | 12.77 | 20.67
|  |  |  | 170.3 | 4941 | 21.18 | 30.52 | 170.2 | 4400 | 12.75 | 20.64
|  |  |  | 170.4 | 4954 | 21.2 | 30.47 | 170.3 | 4401 | 12.73 | 20.6
|  |  |  | 170.5 | 4963 | 21.18 | 30.4 | 170.4 | 4396 | 12.68 | 20.54
|  |  |  | 170.6 | 4968 | 21.15 | 30.32 | 170.5 | 4387 | 12.61 | 20.47
|  |  |  | 170.7 | 4972 | 21.1 | 30.22 | 170.6 | 4379 | 12.52 | 20.36
|  |  |  | 170.8 | 4976 | 21.08 | 30.16 | 170.7 | 4375 | 12.43 | 20.24
|  |  |  | 170.9 | 4983 | 21.1 | 30.15 | 170.8 | 4380 | 12.39 | 20.14
|  |  |  | 171 | 4995 | 21.13 | 30.12 | 170.9 | 4392 | 12.36 | 20.05
|  |  |  | 171.1 | 5009 | 21.22 | 30.17 | 171 | 4407 | 12.37 | 20
|  |  |  | 171.2 | 5025 | 21.33 | 30.22 | 171.1 | 4421 | 12.43 | 20.02
|  |  |  | 171.3 | 5040 | 21.39 | 30.22 | 171.2 | 4431 | 12.48 | 20.06
|  |  |  | 171.4 | 5049 | 21.45 | 30.25 | 171.3 | 4439 | 12.52 | 20.09
|  |  |  | 171.5 | 5051 | 21.38 | 30.14 | 171.4 | 4445 | 12.54 | 20.08
|  |  |  | 171.6 | 5045 | 21.25 | 30 | 171.5 | 4449 | 12.53 | 20.05
|  |  |  | 171.7 | 5036 | 21.12 | 29.87 | 171.6 | 4451 | 12.54 | 20.06
|  |  |  | 171.8 | 5028 | 21.03 | 29.78 | 171.7 | 4449 | 12.57 | 20.12
|  |  |  | 171.9 | 5027 | 21.06 | 29.84 | 171.8 | 4443 | 12.61 | 20.21
|  |  |  | 172 | 5030 | 21.13 | 29.91 | 171.9 | 4432 | 12.61 | 20.27
|  |  |  | 172.1 | 5034 | 21.2 | 29.98 | 172 | 4414 | 12.58 | 20.29
|  |  |  | 172.2 | 5035 | 21.24 | 30.04 | 172.1 | 4394 | 12.55 | 20.34
|  |  |  | 172.3 | 5030 | 21.17 | 29.97 | 172.2 | 4374 | 12.53 | 20.39
|  |  |  | 172.4 | 5019 | 21.09 | 29.92 | 172.3 | 4362 | 12.56 | 20.51
|  |  |  | 172.5 | 5007 | 21.01 | 29.88 | 172.4 | 4360 | 12.62 | 20.61
|  |  |  | 172.6 | 4997 | 20.94 | 29.84 | 172.5 | 4367 | 12.64 | 20.6
|  |  |  | 172.7 | 4991 | 20.97 | 29.91 | 172.6 | 4379 | 12.63 | 20.54
|  |  |  | 172.8 | 4994 | 21.06 | 30.03 | 172.7 | 4389 | 12.56 | 20.38
|  |  |  | 172.9 | 5000 | 21.18 | 30.16 | 172.8 | 4393 | 12.48 | 20.22
|  |  |  | 173 | 5007 | 21.33 | 30.34 | 172.9 | 4391 | 12.42 | 20.14
|  |  |  | 173.1 | 5009 | 21.42 | 30.45 | 173 | 4385 | 12.38 | 20.11
|  |  |  | 173.2 | 5003 | 21.39 | 30.45 | 173.1 | 4381 | 12.39 | 20.14
|  |  |  | 173.3 | 4991 | 21.31 | 30.4 | 173.2 | 4381 | 12.44 | 20.21
|  |  |  | 173.4 | 4976 | 21.14 | 30.25 | 173.3 | 4386 | 12.49 | 20.28
|  |  |  | 173.5 | 4960 | 20.98 | 30.12 | 173.4 | 4393 | 12.56 | 20.36
|  |  |  | 173.6 | 4950 | 20.9 | 30.07 | 173.5 | 4401 | 12.66 | 20.48
|  |  |  | 173.7 | 4946 | 20.89 | 30.08 | 173.6 | 4408 | 12.74 | 20.58
|  |  |  | 173.8 | 4947 | 20.96 | 30.17 | 173.7 | 4412 | 12.8 | 20.66
|  |  |  | 173.9 | 4952 | 21.06 | 30.29 | 173.8 | 4412 | 12.79 | 20.64
|  |  |  | 174 | 4960 | 21.18 | 30.41 | 173.9 | 4405 | 12.7 | 20.54
|  |  |  | 174.1 | 4968 | 21.28 | 30.51 | 174 | 4395 | 12.61 | 20.43
|  |  |  | 174.2 | 4976 | 21.36 | 30.57 | 174.1 | 4387 | 12.56 | 20.39
|  |  |  | 174.3 | 4983 | 21.39 | 30.56 | 174.2 | 4385 | 12.6 | 20.46
|  |  |  | 174.4 | 4989 | 21.4 | 30.55 | 174.3 | 4390 | 12.69 | 20.58
|  |  |  | 174.5 | 4996 | 21.39 | 30.49 | 174.4 | 4398 | 12.77 | 20.68
|  |  |  | 174.6 | 5005 | 21.37 | 30.4 | 174.5 | 4405 | 12.78 | 20.67
|  |  |  | 174.7 | 5015 | 21.39 | 30.37 | 174.6 | 4407 | 12.75 | 20.6
|  |  |  | 174.8 | 5025 | 21.36 | 30.28 | 174.7 | 4405 | 12.67 | 20.49
|  |  |  | 174.9 | 5031 | 21.32 | 30.17 | 174.8 | 4400 | 12.58 | 20.36
|  |  |  | 175 | 5035 | 21.28 | 30.1 | 174.9 | 4396 | 12.52 | 20.27
|  |  |  | 175.1 | 5034 | 21.2 | 29.99 | 175 | 4394 | 12.45 | 20.18
|  |  |  | 175.2 | 5031 | 21.2 | 30 | 175.1 | 4393 | 12.41 | 20.12
|  |  |  | 175.3 | 5025 | 21.25 | 30.12 | 175.2 | 4394 | 12.43 | 20.14
|  |  |  | 175.4 | 5014 | 21.3 | 30.24 | 175.3 | 4395 | 12.48 | 20.21
|  |  |  | 175.5 | 5001 | 21.37 | 30.42 | 175.4 | 4394 | 12.54 | 20.31
|  |  |  | 175.6 | 4988 | 21.4 | 30.56 | 175.5 | 4389 | 12.58 | 20.4
|  |  |  | 175.7 | 4979 | 21.41 | 30.62 | 175.6 | 4379 | 12.55 | 20.4
|  |  |  | 175.8 | 4972 | 21.4 | 30.65 | 175.7 | 4365 | 12.47 | 20.35
|  |  |  | 175.9 | 4967 | 21.34 | 30.6 | 175.8 | 4355 | 12.39 | 20.25
|  |  |  | 176 | 4964 | 21.26 | 30.51 | 175.9 | 4353 | 12.34 | 20.18
|  |  |  | 176.1 | 4965 | 21.21 | 30.42 | 176 | 4359 | 12.37 | 20.21
|  |  |  | 176.2 | 4971 | 21.2 | 30.37 | 176.1 | 4370 | 12.46 | 20.31
|  |  |  | 176.3 | 4982 | 21.23 | 30.34 | 176.2 | 4379 | 12.55 | 20.41
|  |  |  | 176.4 | 4994 | 21.24 | 30.29 | 176.3 | 4381 | 12.58 | 20.46
|  |  |  | 176.5 | 5007 | 21.29 | 30.27 | 176.4 | 4379 | 12.54 | 20.4
|  |  |  | 176.6 | 5020 | 21.34 | 30.27 | 176.5 | 4379 | 12.48 | 20.29
|  |  |  | 176.7 | 5032 | 21.46 | 30.37 | 176.6 | 4385 | 12.43 | 20.19
|  |  |  | 176.8 | 5040 | 21.66 | 30.6 | 176.7 | 4395 | 12.44 | 20.15
|  |  |  | 176.9 | 5043 | 21.81 | 30.8 | 176.8 | 4403 | 12.49 | 20.2
|  |  |  | 177 | 5039 | 21.91 | 30.97 | 176.9 | 4406 | 12.55 | 20.28
[8 empty] | 177 | 4402 | 12.58 | 20.34
[8 empty] | 177.1 | 4399 | 12.59 | 20.37
[8 empty] | 177.2 | 4401 | 12.57 | 20.34
[8 empty] | 177.3 | 4410 | 12.6 | 20.35
[8 empty] | 177.4 | 4419 | 12.67 | 20.42
[8 empty] | 177.5 | 4425 | 12.75 | 20.52
[8 empty] | 177.6 | 4423 | 12.83 | 20.66
[8 empty] | 177.7 | 4417 | 12.88 | 20.77
[8 empty] | 177.8 | 4410 | 12.9 | 20.83
[8 empty] | 177.9 | 4401 | 12.86 | 20.8
[8 empty] | 178 | 4392 | 12.75 | 20.68
[8 empty] | 178.1 | 4379 | 12.57 | 20.44
[8 empty] | 178.2 | 4365 | 12.38 | 20.19
[8 empty] | 178.3 | 4355 | 12.23 | 19.99
[8 empty] | 178.4 | 4351 | 12.12 | 19.83
[8 empty] | 178.5 | 4353 | 12.07 | 19.75
[8 empty] | 178.6 | 4362 | 12.08 | 19.72
[8 empty] | 178.7 | 4373 | 12.11 | 19.72
[8 empty] | 178.8 | 4383 | 12.2 | 19.81
[8 empty] | 178.9 | 4392 | 12.29 | 19.92
[8 empty] | 179 | 4401 | 12.37 | 20.01
[8 empty] | 179.1 | 4410 | 12.45 | 20.11
[8 empty] | 179.2 | 4418 | 12.51 | 20.17
[8 empty] | 179.3 | 4422 | 12.54 | 20.2
[8 empty] | 179.4 | 4418 | 12.51 | 20.17
[8 empty] | 179.5 | 4406 | 12.41 | 20.06
[8 empty] | 179.6 | 4391 | 12.26 | 19.89
[8 empty] | 179.7 | 4376 | 12.15 | 19.76
[8 empty] | 179.8 | 4367 | 12.08 | 19.7
[8 empty] | 179.9 | 4366 | 12.1 | 19.74
[8 empty] | 180 | 4372 | 12.22 | 19.91
[8 empty] | 180.1 | 4383 | 12.39 | 20.13
[8 empty] | 180.2 | 4394 | 12.6 | 20.42
[8 empty] | 180.3 | 4403 | 12.81 | 20.71