## MSRP
Component | Supplier | Description | Per Item MSRP
|  |  | Mfg. quote + 50% | Whls. + 50% | Retail | Highest Value | Currency | USD
Base Model Sled
2010 Model Year Base Snowmobile (reflects engine choice) | Ski-Doo | Bombardier Ski-Doo MXZ TNT 600 ACE - Custom combination of Ski-Doo REV-XP Chassis and Arctic Cat T660 Turbo engine. MXZ TNT 600 ACE represents Arctic Cat T660 engine, with Turbocharger added seperately. |  |  | 10449 | 10449 | CAD | 10283.9058
Factory Options
Tachometer | Arctic Cat | Stock, price included in base snowmobile |  |  |  | 0 | - | 0
Electric Start | Arctic Cat | Stock, price included in base snowmobile |  |  |  | 0 | - | 0
Engine/Motor Options
Spark Plug Ignition | Arctic Cat | Stock, price included in base snowmobile |  |  |  | 0 | - | 0
Engine Head | Arctic Cat | Stock, price included in base snowmobile |  |  |  | 0 | - | 0
Engine Cylinders | Arctic Cat | Stock, price included in base snowmobile |  |  |  | 0 | - | 0
Pistons, Rings, Connecting Rods | Arctic Cat | Stock, price included in base snowmobile |  |  |  | 0 | - | 0
Air Management/Intake System
Turbocharger | IHI Turbo Spec UZ52.0309 | Arctic Cat T660 Turbo stock turbocharger. Price is difference between Arctic Cat T660 models with and without turbochargers, and includes plumbing and intercooler costs |  |  | 1200 | 1200 | USD | 1200
Turbocharger Plumbing | Custom | Custom built to fit, no weight, performance, or value gain over Arctic Cat stock turbocharger. Price included in Turbocharger |  |  |  | 0 | - | 0
Intercooler | Custom | Custom built to fit, no weight, performance, or value gain over Arctic Cat stock turbocharger. Price included in Turbocharger |  |  |  | 0 | - | 0
Intake Manifold | Custom | Cutom built to fit, no weight, performance, or value gain. No increase to MSRP |  |  |  | 0 | - | 0
Exhaust Manifold | Custom | Cutom built to fit, no weight, performance, or value gain. No increase to MSRP |  |  |  | 0 | - | 0
Air Filter | Custom | Cutom built to fit, no weight, performance, or value gain. No increase to MSRP |  |  |  | 0 | - | 0
Fuel Management
Fuel Injectors | Accel | New injectors with increased flow rate over stock Arctic Cat injectors |  |  | 257.85 | 257.85 | USD | 257.85
Throttle Body | Arctic Cat | Stock, price included in base snowmobile |  |  |  | 0 |  | 0
Fuel Pump | Ski-Doo | Stock, price included in base snowmobile |  |  |  | 0 |  | 0
Fuel Pressure Regulator | Arctic Cat | Stock, price included in base snowmobile |  |  |  | 0 |  | 0
Fuel Filter | Arctic Cat | Stock, price included in base snowmobile |  |  |  | 0 |  | 0
Fuel Lines | Custom | Custom built to fit, no weight, performance, or value gain. No increase to MSRP |  |  |  | 0 |  | 0
Ethanol sensor | Seimens | New feature to enable flex fuel operation |  |  | 354 | 354 | USD | 354
Exhaust System
Silencer | Custom | Custom built, new feature to snowmobile. | 180 |  |  | 180 | CAD | 177.156
Resonator | Vibrant Performance | New feature to snowmobile. |  |  | 56.95 | 56.95 | USD | 56.0502
Plumbing | Custom | Custom built to fit, no weight, performance, or value gain. No increase to MSRP |  |  |  | 0 | - | 0
Catalytic Convertor | GESi | Custom designed. New feature to snowmobile. |  | 450 |  | 450 | CAD | 442.89
Exhaust Manifold (Ceramic Coating) | Fireball Performance Coatings | Custom manifold built to fit. Ceramic coating provides performance improvement. |  |  | 226 | 226 | CAD | 222.4292
Front Suspension
Skis | Ski-Doo | Stock, price included in base snowmobile |  |  |  | 0 | - | 0
Shocks | Ski-Doo | Stock, price included in base snowmobile |  |  |  | 0 | - | 0
Springs | Ski-Doo | Stock, price included in base snowmobile |  |  |  | 0 | - | 0
A-arms | Ski-Doo | Stock, price included in base snowmobile |  |  |  | 0 | - | 0
Steering | Custom | Steering column custom built to fit, no weight, performance, or value gain. No increase to MSRP |  |  |  | 0 | - | 0
Rear Suspension
Wheels | Ski-Doo | Stock, price included in base snowmobile |  |  |  | 0 | - | 0
Shocks | Ski-Doo | Stock, price included in base snowmobile |  |  |  | 0 | - | 0
Springs | Ski-Doo | Stock, price included in base snowmobile |  |  |  | 0 | - | 0
Sliders | Hyperfax | Low resistance sliders replace stock units, giving performance increase |  |  | 179.95 | 179.95 | USD | 179.95
Mount Points | Ski-Doo | Stock, price included in base snowmobile |  |  |  | 0 | - | 0
Drivetrain
Track | Ski-Doo | Stock, price included in base snowmobile |  |  |  | 0 | - | 0
Drive Shaft/Sprocket | Ski-Doo | Stock, price included in base snowmobile |  |  |  | 0 | - | 0
Jack Shaft | Custom | Custom built to fit, no weight, performance, or value gain. No increase to MSRP |  |  |  | 0 | - | 0
Chain Case | Ski-Doo | Stock, price included in base snowmobile |  |  |  | 0 | - | 0
Drive Clutch | Arctic Cat | Stock, price included in base snowmobile |  |  |  | 0 | - | 0
Driven Clutch | Arctic Cat | Stock, price included in base snowmobile |  |  |  | 0 | - | 0
Drive Belt | Ultimax | Custom sourced to fit, no weight, performance, or value gain. No increase to MSRP |  |  |  | 0 | - | 0
CVT Cover | Custom | Custom built to SAE CSC rules. Added feature to snowmobile |  |  |  | 0 | - | 0
Cooling System
Coolant Pump | Arctic Cat | Stock, price included in base snowmobile |  |  |  | 0 | - | 0
Heat Exchanger | Ski-Doo | Stock, price included in base snowmobile |  |  |  | 0 | - | 0
Thermostat | Custom | Custom built housing and new thermostat to fit, no weight, performance, or value gain. No increase to MSRP |  |  |  | 0 | - | 0
Noise/Vibration/Harshness
Hood Lining | Custom | New feature to improve noise characteristics. |  |  | 75 | 75 |  | 75
Chassis
Seat | Ski-Doo | Stock, price included in base snowmobile |  |  |  | 0 | - | 0
Body Panels | Ski-Doo | Stock, price included in base snowmobile |  |  |  | 0 | - | 0
Windshield | Ski-Doo | Stock, price included in base snowmobile |  |  |  | 0 | - | 0
Engine Mounting | Custom | Custom built to fit, no weight, performance, or value gain. No increase to MSRP |  |  |  | 0 | - | 0
Fuel Tank | Ski-Doo | Stock, price included in base snowmobile |  |  |  | 0 | - | 0
Battery Box | Custom | Custom built to fit, no weight, performance, or value gain. | 63 |  |  | 63 | CAD | 62.0046
Handlebars | Ski-Doo | Stock, price included in base snowmobile |  |  |  | 0 | - | 0
Hand Guards | Ski-Doo | Stock, price included in base snowmobile |  |  |  | 0 | - | 0
Throttle | Ski-Doo | Stock, price included in base snowmobile |  |  |  | 0 | - | 0
Brakes | Ski-Doo | Stock, price included in base snowmobile |  |  |  | 0 | - | 0
Hand Warmers | Ski-Doo | Stock, price included in base snowmobile |  |  |  | 0 | - | 0
Thumb Warmers | Ski-Doo | Stock, price included in base snowmobile |  |  |  | 0 | - | 0
Tow Hitch | Custom |  |  |  | 26.99 | 26.99 | CAD | 26.5636
Electrical
Battery | YUASA | Changed to fit new chassis, no weight or performance benefit. |  |  |  | 0 |  | 0
Switches | Custom | Custom switches required to match Arctic Cat engine and Ski-Doo Chassis, no performance benefit. |  |  |  | 0 |  | 0
Connectors | Custom | Custom connectors required to match Arctic Cat engine and Ski-Doo Chassis, no performance benefit. |  |  |  | 0 |  | 0
Fuses | Custom | Additional fuses added to facilitate Arctic Cat engine in Ski-Doo chasis. |  |  | 25 | 25 | CAD | 24.605
Wiring | Custom | Custom wiring required to match Arctic Cat engine and Ski-Doo Chassis, no performance benefit. |  |  |  | 0 |  | 0
Headlights | Ski-Doo | Stock, price included in base snowmobile |  |  |  | 0 | - | 0
Taillights | Ski-Doo | Stock, price included in base snowmobile |  |  |  | 0 | - | 0
Engine Control Module | Arctic cat | Stock, price included in base snowmobile |  |  |  | 0 |  | 0
Piggyback Engine Control Module | CMD | New feature to allow ethanol fuel operation. |  |  | 419 | 419 | USD | 419
Peak and Hold Driver | AEM | New feature to snowmobile. |  |  | 316.53 | 316.53 | USD | 316.53
|  | Totals | 243 | 450 | 13586.27 | 14279.27 | MSRP | 14097.9343
CAD to USD Conversion
0.9842
On February 24, 2011
Note on A5: Amir: doc provided
Note on A18: Amir: doc provided
Note on A26: Amir: doc provided
Note on A32: Amir: doc provided
Note on A35: Amir: doc provided
Note on A38: Amir: doc provided
Note on A52: Amir: doc provided
Note on A97: Amir: Doc provided

## Documentation and Calculations
Insert on this sheet PDF's or jpg's to support claims made for MSRP
Please note that our documentation is in $CAD unless otherwise noted. Values have been converted to US$ in the calculations spreadsheet.
Bombardier Ski-Doo MXZ TNT 600 ACE - Custom combination of Ski-Doo REV-XP Chassis and Arctic Cat T660 Turbo engine
Vibrant Resonator
Silencer
The manufacturing quote is suggested by Jorge Cruz from the University of Waterloo engineering machine shop (CAD$ 120)
Catalytic Convertor
The Wholesale Price was asked from the provider (GSI) on the phone (CAD$ 300)
Hyperfax Sliders
Accel injectors
Ethanol Sensor
Hood Liner
Piggyback ECM
Peak and Hold Driver
Ceramic Coating
Battery Box Calculations
Lexane | 12
Aluminum 6061 (L shaped) | 15
welding | 10
Clips and washers | 5
Total | 42
Tow Hitch