## MSRP
Component | Supplier | Description | Per Item MSRP
|  |  | Mfg. quote + 50% | Whls. + 50% | Retail | Retail Difference +50% | Price, not included in MSRP | Highest Value | Currency | USD
Base Model Sled
2013 Model Year Base Snowmobile (reflects engine choice) | Ski-Doo | Ski-Doo Renegade Sport 600 ACE - Current US price. This is the closest 4-stroke engine on the market - in terms of displacement and power - to the Arctic Cat T660 N/A. We are accounting for the added cost of the turbo in the next section. |  |  | 8649 |  |  | 8649 | USD | 8649
Factory Options
Tachometer | AiM | AiM dash is for data acuasition and testing only, Stock, price included in base snowmobile | [5 empty] | 0 | - | 0
Electric Start | Arctic Cat | Standard on T660 models | [5 empty] | 0 | - | 0
Engine/Motor Options
Spark Plug Ignition | Arctic Cat | Unmodified | [5 empty] | 0 | - | 0
Engine Head | Arctic Cat | Unmodified | [5 empty] | 0 | - | 0
Engine Cylinders | Arctic Cat | Unmodified | [5 empty] | 0 | - | 0
Pistons, Rings, Connecting Rods | Arctic Cat | Unmodified | [5 empty] | 0 | - | 0
Air Management/Intake System
Turbocharger | IHI | Arctic Cat T660 Turbo stock turbocharger. Price is difference between 2006 Arctic Cat T660 models with and without turbochargers, and includes plumbing and intercooler costs |  |  | 900 |  |  | 900 | USD | 900
Turbocharger Plumbing | Custom | Custom built to fit, no weight, performance, or value gain over Arctic Cat stock turbocharger. Price included in Turbocharger | [5 empty] | 0 | - | 0
Intercooler | Custom | Arctic cat T660 turbo core with modified tanks. No performance or value increase. | [5 empty] | 0 | - | 0
Intake Manifold | Custom | Custom built to fit, no weight, performance, or value gain. No increase to MSRP | [5 empty] | 0 | - | 0
Exhaust Manifold | Custom | Custom built to fit, no weight, performance, or value gain. No increase to MSRP | [5 empty] | 0 | - | 0
Air Filter | K&N | Price change negated by deletion of factory airbox |  |  | 62.99 |  |  | 62.99 | USD | 62.99
Fuel Management
Fuel Injectors | Accel | New injectors with increased flow rate over stock Arctic Cat injectors. Stock injectors retail at $314.84 each. (part no 3006-834 at Arctic Cat Parts House) No change deemed appropriate. |  |  |  |  | 257.85 | 0 | USD | 0
Throttle Body | Arctic Cat | Stock, price included in base snowmobile | [5 empty] | 0 |  | 0
Fuel Pump | Ski-Doo | Stock, from 600 ACE, price included in base snowmobile | [5 empty] | 0 |  | 0
Fuel Pressure Regulator | Aeromotive | Regulator with adjustable spring (PROTOTYPE ONLY) | [5 empty] | 0 |  | 0
Fuel Filter | Generic | Stock, price included in base snowmobile (NAPA $12 special) | [5 empty] | 0 |  | 0
Fuel Lines | Generic | SAE fuel injection hose | [5 empty] | 0
Ethanol sensor | Siemens | Ethanol Sensor |  |  | 359 |  |  | 359 |  | 359
Exhaust System
Silencer | Custom | Custom built. Replacement for stock muffler is CAD$840.99. Effect on MSRP deemed negligible. | 315 |  |  |  |  | 315 | CAD | 0
Resonator | Vibrant Performance | We are considering this part of our silencer. The total cost (mfg quote + 50% + resonator retail + 50%) is about $404.93 USD. This is half the retail cost of the 600 ACE muffler. Effect on MSRP deemed negligible. |  |  |  |  | 59.95 | 0 | USD
Plumbing | Custom | Custom built to fit, no weight, performance, or value gain. No increase to MSRP | [5 empty] | 0 | - | 0
Catalytic Convertor | GESI | Three-way cat - new feature to snowmobile. Wholesale quote to manufacture 500 units + 50% |  | 675 |  |  |  | 675 | CAD | 675
Heat Management | 2 cans of VHT Flameproof paint. $9.99 each at Jegs |  |  |  | 19.98 |  |  | 19.98 | USD | 19.98
Front Suspension
Skis | SLP | Difference in price between installed set of SLP Straight Line Tracking Skis and Ski Doo Pilot 5.7 skis |  |  |  | 375.715 |  | 375.715 | USD/CAD | 375.715
Shocks | Fox Racing Shox | Upgrade front to Float Evol R, retail minus replacement, minus front spring delete |  |  |  | 1133.6 |  | 1133.6 | - | 1133.6
Springs | N/A | Deleted | [5 empty] | 0 | - | 0
A-arms | Z-Broz | Cost same as replacement, price included in base snowmobile |  |  | 480 |  |  | 480 | - | 480
Spindles | SLP | Chosen to improve steering geometry with the '09 Renegade's wider ski stance. Retail cost significantly less than replacement cost of originals – no change to MSRP. |  |  |  |  | 339 | 0 | USD | 0
Steering | Custom | Steering column modified to clear engine, no weight, performance, or value gain. No increase to MSRP | [5 empty] | 0 | - | 0
Rear Suspension
Wheels | Slydog | UHMW wheels + 8” conversion | [5 empty] | 0 | - | 0
Shocks | Stock | No Change
Springs | Ski-Doo | Stock, price included in base snowmobile | [5 empty] | 0 | - | 0
Sliders | Hyperfax | Low resistance sliders replace stock units, giving performance increase, less replacement cost of stock sliders |  |  |  | 257.945 |  | 257.945 | USD | 257.945
Mount Points | Ski-Doo | Stock, price included in base snowmobile | [5 empty] | 0 | - | 0
Drivetrain
Track | Camoplast | Ice Attak XT. Price based on BRP's upgrade cost to Ice Ripper XT for MXZ X |  |  | 350 |  |  | 350 | - | 350
Drive Shaft/Sprocket | Ski-Doo | Stock, price included in base snowmobile | [5 empty] | 0 | - | 0
Jack Shaft | Custom | Custom built to accommodate 1” keyed clutch, no weight, performance, or value gain. No increase to MSRP | [5 empty] | 0 | - | 0
Chain Case | Ski-Doo | Stock, price included in base snowmobile | [5 empty] | 0 | - | 0
Chain Drive | Ski-Doo | Two-stroke chain-drive (no reverse) | [5 empty] | 0 |  | 0
Drive Clutch | Comet | 108 EXP, functional equivalent to Arctic Cat 6-tower with same springs and weights (was cheaper to buy in Canada) | [5 empty] | 0 | - | 0
Driven Clutch | Arctic Cat | Stock from T660, price included in base snowmobile | [5 empty] | 0 | - | 0
Drive Belt | Ultimax | Custom sourced to fit, no weight, performance, or value gain. No increase to MSRP | [5 empty] | 0 | - | 0
CVT Cover | Ski-Doo | Stock | [5 empty] | 0 | - | 0
Cooling System
Coolant Pump | Arctic Cat | Stock, price included in base snowmobile | [5 empty] | 0 | - | 0
Heat Exchanger | Ski-Doo | Stock, price included in base snowmobile | [5 empty] | 0 | - | 0
Thermostat | Custom | Yamaha RS Vector thermostat to fit, no weight, performance, or value gain. No increase to MSRP (stock thermostat assembly interfered with secondary clutch) | [5 empty] | 0 | - | 0
Noise/Vibration/Harshness
Hood Lining | Dynamat Hoodliner | 1 sheet, price as of Feb 23, 2013 http://www.amazon.com/Dynamat-11905-Hoodliner-1-Sheet/dp/B00069QLVC |  |  | 52.24 |  |  | 52.24 |  | 52.24
Chassis
Seat | Ski-Doo | Stock, price included in base snowmobile | [5 empty] | 0 | -
Body Panels | Ski-Doo | Stock, price included in base snowmobile | [5 empty] | 0 | - | 0
Windshield | Ski-Doo | Stock, price included in base snowmobile | [5 empty] | 0 | - | 0
Engine Mounting | Custom | Custom built to fit, no weight, performance, or value gain. No increase to MSRP | [5 empty] | 0 | - | 0
Fuel Tank | Ski-Doo | Stock, price included in base snowmobile | [5 empty] | 0 | - | 0
Battery Box | Custom | competition requirement, no change to MSRP |  |  |  |  | 78 | 0 | CAD | 0
Handlebars | FLY Racing | Difference in price between installed handlebars and cost of replacement stock bars ($71.99*1.5-69.99) |  |  |  | 37.995 |  | 37.995 | CAD | 37.995
Hand Guards | Ski-Doo | Stock, price included in base snowmobile | [5 empty] | 0 | - | 0
Throttle | Arctic Cat | Stock from T660, price included in base snowmobile | [5 empty] | 0 | - | 0
Brakes | Ski-Doo | Stock, price included in base snowmobile | [5 empty] | 0 | - | 0
Active Braking | Hayes Brake, disabled | The Hayes brake unit is disabled this year and we will not be including it in MSRP |  |  |  |  | 600 | 0 |  | 0
Hand Warmers | Ski-Doo | Stock, price included in base snowmobile | [5 empty] | 0 | - | 0
Thumb Warmers | Arctic Cat | Stock, price included in base snowmobile | [5 empty] | 0 | - | 0
Tow Hitch | Custom | Per competition requirements | [5 empty] | 0 |  | 0
Electrical
Battery | Antigravity | Retail minus $149.99 replacement cost of original + 50% |  |  |  | 179.995 |  | 179.995 |  | 179.995
Switches | NAPA | Eco-Mode weather proof switch |  |  |  | 38.985 |  | 38.985 |  | 38.985
Connectors | Ski-Doo | Stock, price included in base snowmobile | [5 empty] | 0
Fuses | Ski-Doo | Stock, price included in base snowmobile | [5 empty] | 0
wire/cable | Ski-Doo | Stock, price included in base snowmobile | [5 empty] | 0
Headlights | Ski-Doo | Stock, price included in base snowmobile | [5 empty] | 0 | - | 0
Taillights | Ski-Doo | Stock, price included in base snowmobile | [5 empty] | 0 | - | 0
Engine Control Module | MoTeC | MoTeC M400 + PDM 15, used to replicate functions of stock ECU and fuse/relay block in a programmable manner with datalogging. |  |  |  |  | 6100 | 0 | CAD
injector controller | N/A | [6 empty] | 0
boost controller | N/A | [6 empty] | 0
exhaust gas temperature (EGT) sensor | The Sensor Connection | for testing and diagnosis only |  |  |  |  | 149.95 | 0
general sensor(s) | N/A | [6 empty] | 0
engine calibration hardware | N/A | [6 empty] | 0
engine calibration software | N/A | [6 empty] | 0
|  | Totals | 315 | 675 | 10873.21 | 2024.235 | 7584.75 | 13887.445 | MSRP | 13572.445
CAD to USD Conversion |  | Complete
1 |  | Justification Needed
Cost and Justification Needed

## Documentation and Calculations
Insert on this sheet PDF's or jpg's to support claims made for MSRP