## MSRP_spreadsheet
Component | Description/Details | Per Item MSRP
|  | Mfg. quote + 50% | Whls. + 50% | Retail cost of added component | Retail of most expensive part +50% for substituted component | Sled MSRP or Highest Value of modified components
2015 model year base sled (reflects engine choice)
| 2015 600 Rush PRO-S (chassis) |  |  | 11099 |  | 11099
| + 2014 Turbo IQ LXT (engine) |  |  | 11299 |  | 11299
| - 2014 600 IQ LXT (has same equipment as Turbo IQ LXT and same engine as 600 Rush PRO-R) |  |  | -10399 |  | -10399
Factory options utilized on competition sled
tow hitch/rack | Polaris genuine hitch receiver, replaces rear bumper which is priced the same by Polaris (steel vs aluminum) - no value added |  |  | 99.99 |  | 0
handle bar hooks | Incl in base price |  |  |  |  | 0
mirrors | N/A |  |  |  |  | 0
tachometer | Digital cluster includes this by default |  |  |  |  | 0
electric start | Incl in FST engine by default |  |  |  |  | 0
reverse | N/A |  |  |  |  | 0
Engine/Motor
camshaft | Custom camshaft with additional intake valve duration. The production part is machined from a blank in the same manner as the custom part and so there should be no additional cost associated. |  |  |  |  | 0
pistons | High performance CP-Carrillo 11-1 forged pistons to replace the stock 9-1 Mahle pistons. OE Retail plus 50%, minus the aftermarket retail |  |  |  | 379.99 | 379.99
Air Management/Intake System
turbocharger | stock |  |  |  |  | 0
supercharger | n/a |  |  |  |  | 0
turbocharger/supercharger plumbing | stock, modified to fit slightly more aluminum tubing ~8" of 1.75" (assumed cost increase could be covered by $20) |  | 20 |  |  | 20
air box/air filter | stock! (we actually got it to fit!!!) |  |  |  |  | 0
intercooler | stock |  |  |  |  | 0
Fuel Management
fuel injector (PFI, SDI, DI) | stock MPI |  |  |  |  | 0
throttle body | Twin Bosch electronic throttle body |  |  |  | 297.66 | 297.66
throttle request unit | Weber Motor throttle request unit from MPE 850 |  |  |  | 122.015 | 122.015
fuel pump | stock PFA for MY2014 |  |  |  |  | 0
fuel pressure regulator | stock |  |  |  |  | 0
fuel filter | stock |  |  |  |  | 0
fuel line | some extra 5/16" fuel injection hose (assumed this can be covered with $20) |  | 20 |  |  | 20
fabrication | [5 empty] | 0
other | flex fuel sensor GM p/n 13577429 |  |  | 45.48 |  | 45.48
Exhaust System
muffler | welded stainless muffler, less complicated to produce than stock muffler, no cost increase justified |  |  |  |  | 0
pipes/tubes | [5 empty] | 0
3-way exhaust catalyst | GESI catalyst Verbal quote from sponsor, wholesale value of $450 | 675 |  |  |  | 675
Front Suspension
skis | SLP Straight Line Tracking - Retail plus 50%, minus the OE retail |  |  |  | 320.735 | 320.735
shocks | Fox Float R Evol |  |  |  |  | 0
springs | N/A |  |  |  |  | 0
trailing arms/A-arms | N/A |  |  |  |  | 0
steering components | Relocate slave shaft to right side - no value added |  |  |  |  | 0
fabrication | [5 empty] | 0
other | [5 empty] | 0
Rear Suspension
wheels | Slydog "real cool" idler wheels |  |  |  | 240.06 | 240.06
shocks | stock |  |  |  |  | 0
springs | stock |  |  |  |  | 0
hyfax/sliders | Hyperfax |  |  | 199.95 |  | 199.95
fabrication | [5 empty] | 0
other | Offset axle kit - same effect could be achieved using slightly taller (by 0.5") extrusion stock for rails and using the stock rear axle. If water jet or laser cutting is used, no added cost for extra material removal. $100 should easily cover extra material and logistics | 100 |  |  |  | 100
Drivetrain
track | Camoplast ICE Attak XT "Retail cost" comes from an option Ski-Doo had for upgrading the track on a 2012 MXZ X to an ICE Attak XT (accessed Dec 2011) |  |  | 350 |  | 350
driveshaft/drive sprockets | Replaced with the 2.86" driver from the 2010 Polaris Pro-Ride. Cost is exactly the same and parts perform identical function. |  |  |  |  | 0
jackshaft | stock |  |  |  |  | 0
chaincase/gear box | stock |  |  |  |  | 0
drive clutch | stock, Polaris P-85 |  |  |  |  | 0
driven clutch | stock, Polaris LWT |  |  |  |  | 0
drive belt | stock |  |  |  |  | 0
cvt guarding/cover | stock |  |  |  |  | 0
Cooling System
radiator | stock |  |  |  |  | 0
coolant pump | integrated in engine (stock) |  |  |  |  | 0
fan | part of stock charge air cooler assembly |  |  |  |  | 0
heat exchanger | stock |  |  |  |  | 0
thermostat | stock |  |  |  |  | 0
Noise/Vibration/Harshness
other | stock |  |  |  |  | 0
Chassis
seat | stock |  |  |  |  | 0
hood | stock, upper airbox assembly was removed to make room for ECU |  |  |  |  | 0
windshield | genuine Polaris - cosmetic change only |  |  |  |  | 0
motor mount | adapted FST mounting system |  |  |  |  | 0
fuel tank | shape of front wall changed to accommodate intake - same amount of plastic and same process to produce - no extra cost |  |  |  |  | 0
battery box | stock battery cage |  |  |  |  | 0
handlebars/hooks/risers | stock |  |  |  |  | 0
hand guards | n/a |  |  |  |  | 0
throttle | stock |  |  |  |  | 0
brake system | stock |  |  |  |  | 0
heated grips | stock |  |  |  |  | 0
Electrical
battery(s) | Yuasa replacement equivalent to OE |  |  |  |  | 0
switches | [5 empty] | 0
connectors | [5 empty] | 0
fuses | [5 empty] | 0
wire/cable | [5 empty] | 0
engine calibration hardware | Motec M400 Replicates capabilities of stock ECU in a more programmable manner - a production version of our sled could still use the stock Bosch controller. No cost addition justified. |  |  | 2840 |  | 0
power distribution | Motec PDM15 Replicates more capabilities of stock ECU. Allows circuit diagnostics and lockout. |  |  | 2462 |  | 0
data logger/dash display | AIM MXL Pista Allows team to log control/sensor data to use field testing for tuning. Also provides |  |  | 1999 |  | 0
| Subtotals: | 775 | 40 | 19995.42 | 1360.46 | 14769.89
| Total | 14769.89 |  |  |  | *Yellow fields denote components that wouldn't be included in the production version
Notes: The following discussion is designed to assist you in determining the MSRP of your snowmobile as entered at the competition. The change in MSRP value will reflect the impact of your modification or addition in pursuit of the goals of the competition and/or to reflect the increased value of the modification or addition as perceived by the purchaser.
1. If a item, modification or component you made or added does not appear in the component columb, add additional rows under appropriate heading to include non-listed components/modifications. Describe the item, modification or component in short direct terms.
2. Component MSRP based on Manufacturing Quote + 50%: Example, Quote for 5,000 units = $500,000, per item MSRP would equal $500,000 / 5,000 x 1.5 = $150.00/ea
3. Component MSRP based on Wholesale Price + 50%: Example, quote for wholesale is $245, per item MSRP would equal $245 x 1.5 = $367.50
4. Component MSRP based on Retail Price for components that are added to sled.
5. For substituted components, MSRP based on (higher retail price + 50%) - mfg MSRP: Example, if mfg skis are $400 and aftermarket skis are $325, cost of substitution is ($400*1.5) - $400=$200 to reflect increased customer value.
6. Diesel, hybrid electric, and full electric base sled MSRP: reduce chassis cost by 40% i.e., complete base snowmobile with factory engine is $8,000, base MSRP would equal $8,000 x 0.6 = $4800

## Reciepts - Documentation
<- Base sled for costing
Difference in MSRP between 600 two-stroke and FST variants of the same sled (MY2014 Polaris LXT)
Polaris no longer offers the FST engine and so a MY2015 comparison is not possible.
Pistons
1139.97
-759.98
379.99
Shocks
[11 empty] | Stock IFS shocks | 1259.98
[11 empty] | Installed Float R | 725
Waterloo's base sled is actually the 2013 base model RUSH, which is no longer available. The closest model is the Pro-S which includes premium suspension components. UWCST elected to use Fox Float R Evols instead as a lower-cost means of making our actual sled representative of what it's been costed on. We are therefore considering this a zero-cost change.
Fuel composition sensor
| UW | SLP SLT x1.5 | 660.705
| OE | Gripper x2 | -279.98
|  | Skags | -59.99
320.735
[7 empty] | HiperFax | 299.925 |  | The costing function breaks down for substituted components with vastly different prices.
[7 empty] | OE | -63.98 |  | Here it makes more sense to just add the Hiperfax and neglect the substitution.
235.945
[5 empty] | Slydog | 480
[5 empty] | OE 5.63 x4 | -143.96
[5 empty] | OE 7.25 x2 | -95.98
240.06
OE ->
2010 ->
(installed)
[9 empty] | Bosch ETB |  | 746.64
[9 empty] | OE TB Assy |  | -318.99
[9 empty] | OE IAC Assy |  | -129.99
297.66
[8 empty] | OE TPS | 269.985
[8 empty] | TRU | -147.97
122.015
Track
OE for '15 600 Pro-S
[8 empty] | ICE Attak XT |  | 840
[8 empty] | Ripsaw II |  | -466
374
Installed